## Sheet1
公告(開)號 | KindCode | 公告(開)日 | 名稱 | 申請日 | 摘要 | 申請範圍 | 專利權人 | IPC
US08668652 | B2 | 2014-03-11 | Airway bypass site selection and treatment planning | 2010-08-13 | This invention relates to systems and methods for site selection and placement of extra-anatomic passages altering gaseous flow in a diseased lung. | 1. A method of assessing a plurality of treatment sites in airways of a lung of a patient, the method comprising: identifying the plurality of sites within the airways of the lung;determining at least one anatomic characteristic of each site;assessing a diseased region to determine a degree of disease of the diseased region;automatically calculating on a computer a score for each site based on: the degree of disease of the diseased region in the lung, at least one anatomic characteristic of each site and a proximity of the site to the diseased region; anddisplaying each score in association with each site in graphical form. 2. The method of claim 1, where identifying the plurality of sites comprises selecting at least one site per each segmental airway of the bronchi. 3. The method of claim 1, further comprises displaying information regarding at least one anatomic characteristic of the site when displaying the score of the site. 4. The method of claim 1, where determining at least one anatomic characteristic of each site comprises identifying a location of the blood vessels within a distance from the site. 5. The method of claim 1, where calculating the score for each site comprises adjusting the score proportionally to the degree of the diseased region. 6. The method of claim 5, where calculating the score for each site further comprises increasing the score as the proximity of the site to one of the diseased regions decreases. 7. The method of claim 1, where determining at least one anatomic characteristic of each site comprises determining a size of airway diameter of each site. | Broncus Medical Inc. | A61B005/08
US08679037 | B2 | 2014-03-25 | Motion assessment system and method | 2009-12-02 | A system and method of motion assessment for use in medical analysis and treatment of motion impairments. The system is configured to stimulate, monitor and analyze voluntary movements of a subject. A surround-display is used to stimulate movement of the subject, a motion tracker monitors the movements of the subject, and a processor receives data from the motion tracker and may be configured to control the surround-display. | 1. A method for assessing a kinematic parameter of cervical motion in a subject, the method comprising the steps of: (a) stimulating repeated and continuous cervical movements in said subject, with no return to a stationary mid-position, and until said subject fails to increase a cervical range of motion (CROM), wherein the stimulating is performed by displaying to said subject an interactive video game on a surround display, said interactive video game providing events to which said subject reacts;(b) three dimensional monitoring of said cervical movements by a three dimensional tracking device, said tracking device comprises a sensor placed about said subject; and(c) analyzing data received from said tracking device by a processor. 2. The method of claim 1, wherein said repeated and continuous cervical movements are faster than spontaneous or voluntary movements of said subject. 3. The method of claim 1, wherein said cervical movements comprise cervical extension, cervical flexion, cervical rotation, cervical lateral flexion, or any combination thereof. 4. The method of claim 1, wherein said kinematic parameter comprises movement time, response time, peak velocity, mean velocity, time of peak, jerk, accuracy, smoothness, range of motion, or any combination thereof. 5. The method of claim 1, wherein said three dimensional monitoring comprises monitoring a linear movement, a rotational movement, an angular movement, or any combination thereof. 6. The method of claim 1, wherein said subject is afflicted with cervical motion impairment. 7. The method of claim 6, wherein said cervical motion impairment is neck pain, limited cervical motion, or a combination thereof. 8. The method of claim 1, wherein said surround display is placed in a manner that blocks peripheral distractions. 9. The method of claim 1, wherein said tracking device is an electromagnetic tracking device. 10. The method of claim 1, wherein said stimulating further comprises utilizing a scaling factor for manipulating the appearance of objects in said interactive video game. | - | A61B005/103 A61B005/11
US20140083426 | A1 | 2014-03-27 | SYSTEMS AND METHODS FOR CONTROLLING A VENTILATOR | 2013-12-02 | A method and system for controlling a ventilator is disclosed. Oxygen saturation values from pulse oximeters may be used to adjust the settings of a ventilator. Multiple sensors and multiple oxygen saturation values in a fault tolerant pulse oximeter configuration may be used to provide a backup value or confidence measure, thereby increasing reliability and patient safety. | 1. A system for controlling a ventilator, the system comprising: a ventilator capable of supplying oxygen to a patient;a first sensor attached to the patient capable of generating a first oxygen saturation value;a second sensor attached to the patient capable of generating a second oxygen saturation value; anda processor coupled to the ventilator configured to: determine at least one setting for the ventilator based at least in part on the first oxygen saturation value and the second oxygen saturation value, wherein the determined at least one setting comprises a fractional inspired oxygen setting of the ventilator; andapply the at least one setting. 2. The system of claim 1, wherein the processor is configured to determine the at least one setting by calculating a difference between the first oxygen saturation value and the second oxygen saturation value. 3. The system of claim 2, wherein the processor is configured to determine the at least one setting by using a historical oxygen saturation value when the difference is greater than a threshold. 4. The system of claim 1, wherein the processor is configured to determine the at least one setting by determining whether at least one of the first oxygen saturation value and the second oxygen saturation value is greater than a threshold. 5. The system of claim 4, wherein one of the first oxygen saturation value and the second oxygen saturation value is determined to be greater than the threshold and wherein the processor is configured to determine the at least one setting by using the oxygen saturation value that is less than the threshold. 6. The system of claim 1, wherein the processor is configured to determine the at least one setting by: calculating a first change in the oxygen saturation of the patient by taking the difference between the first oxygen saturation value and a respective first previous oxygen saturation value;calculating a second change in the oxygen saturation of the patient by taking the difference between the second oxygen saturation value and a respective second previous oxygen saturation value; anddetermining whether at least one of the first change and the second change is greater than a threshold. 7. The system of claim 1, wherein the processor is configured to determine the at least one setting by calculating an average of the first oxygen saturation value and the second oxygen saturation value. 8. The system of claim 1, wherein the processor is configured to determine the at least one setting by calculating a weighted average of the first oxygen saturation value and the second oxygen saturation value, wherein the weights are based at least in part on signal quality information. 9. The system of claim 1, wherein the processor is configured to apply the at least one setting by modifying the fractional inspired oxygen setting of the ventilator. 10. The system of claim 1, further comprising a display configured to display one or more of the first oxygen saturation va... | Covidien LP | A61B005/00 A61M016/00 A61B005/1455
US20140066743 | A1 | 2014-03-06 | OBJECT INFORMATION ACQUIRING APPARATUS | 2013-08-27 | An object information acquiring apparatus is used which includes a first light source outputting irradiation light delivered to an object, an output unit to which the irradiation light is guided and which includes an opening smaller than a wavelength of the irradiation light, a probe detecting an acoustic wave generated when the object absorbs near-field light output by the output unit, and a signal processing unit acquiring information on an interior of the object from the acoustic wave detected by the probe. | 1. An object information acquiring apparatus comprising: a first light source configured to irradiate an object with irradiation light;an output unit to which the irradiation light is guided and which comprises an opening smaller than a wavelength of the irradiation light;a probe configured to detect an acoustic wave generated when the object absorbs near-field light output by the output unit; anda signal processing unit configured to acquire information on an interior of the object from the acoustic wave detected by the probe. 2. The object information acquiring apparatus according to claim 1, wherein the probe is a probe using a Fabry-Perot sensor, the object information acquiring apparatus further comprises a second light source configured to output measurement light for detecting a change in reflectance of the Fabry-Perot sensor,the probe comprises a first mirror and a second mirror transmitting the irradiation light and reflecting the measurement light and a light-blocking layer provided on the first mirror and blocking the irradiation light, andthe output unit is provided on the light-blocking layer. 3. The object information acquiring apparatus according to claim 2, wherein the probe comprises a plurality of the output units. 4. The object information acquiring apparatus according to claim 2, wherein the light-blocking layer has a reflectance of 90% or more with respect to a wavelength region of the irradiation light. 5. The object information acquiring apparatus according to claim 2, wherein the first mirror and the second mirror have a transmittance of 90% or more with respect to a wavelength region of the irradiation light. 6. The object information acquiring apparatus according to claim 2, wherein the first mirror and the second mirror have a reflectance of 90% or more with respect to a wavelength region of the measurement light. 7. The object information acquiring apparatus according to claim 2, wherein the output unit is formed by photolithography. 8. The object information acquiring apparatus according to claim 1, further comprising an optical fiber configured to guide the irradiation light, wherein the output unit is formed by sharpening the optical fiber. 9. The object information acquiring apparatus according to claim 8, wherein the probe is a focus probe. 10. The object information acquiring apparatus according to claim 9, wherein the probe comprises an acoustic lens for focusing sound. 11. The object information acquiring apparatus according to claim 8, wherein the probe is disposed opposite the output unit with respect to the object. 12. The object information acquiring apparatus according to claim 1, further comprising a scanning unit configured to move the object. 13. The object information acquiring apparatus according to claim 1, wherein the output unit scans the object and irradiates the object with near-field light at a plurality of positions, and the probe scans the object in synchronism with the output unit... | CANON KABUSHIKI KAISHA | A61B005/00
US20140081158 | A1 | 2014-03-20 | ANCHORED IMPLANTABLE PRESSURE MONITOR | 2013-02-26 | An anchored implantable pressure monitor. | 1. An implantable pressure monitor comprising: a sensor assembly comprising: a substantially rigid chip including: a proximal end and a distal end;pressure sensors exposed on a first surface of the chip in a sensor region of the distal end;signal processing circuitry receiving pressure-indicative signals from the sensors and producing pressure-indicative output signals; anda chip electrical connector in the proximal end communicating the output signals;a substantially rigid substrate that: is spaced apart from the chip;faces the first surface of the chip;is connected to the chip electrical connector in the chip's proximal end by a substrate electrical connector;defines an aperture positioned over the sensor region of the chip's distal end, thereby exposing the pressure sensors; andcovers the distal end of the chip except for the sensor region; anda flexible filler material located throughout space between the chip and the substrate except beneath the aperture, thereby leaving the pressure sensors exposed, such that (a) the flexible filler material connects the chip to the substrate, and (b) the distal end of the chip is connected to the substrate by only the flexible filler material;a wire that: extends from the substrate;is electrically connected to the substrate electrical connector;communicates the output signals; andis not connected to the chip;a biocompatible sheath that encapsulates the sensor assembly and wire and is sufficiently flexible to transmit pressure exerted on the sheath exterior through the sheath;an anchor structure that is: sized and shaped for securing the implantable pressure monitor to an anatomic structure; andfoldable to fit within a delivery catheter lumen; anda sensor fastener holding the sensor assembly away from the anchor structure. 2. The implantable pressure monitor of claim 1, wherein the sensor fastener comprises a bend or an elbow shape. 3. The implantable pressure monitor of claim 1, wherein the sheath has a curved shape to reduce or eliminate hydrodynamic forces. 4. The implantable pressure monitor of claim 1, wherein the substantially rigid substrate extends distally from the chip to a distal end which comprises a barrier wall protecting a distal end of the chip. 5. The implantable pressure monitor of claim 4, wherein the barrier wall forms an end cap at the distal end of the chip. 6. The implantable pressure monitor of claim 5, wherein the barrier wall extends in a direction substantially perpendicular to a plane of the substrate and to a height such that a top of the barrier wall is at or above a top of the chip. 7. The implantable pressure monitor of claim 4, wherein the substantially rigid substrate further extends distally from the barrier wall to a tapered front portion. 8. The implantable pressure monitor of claim 1, wherein the sheath comprises a one-piece, seamless silicone covering. 9. The implantable pressure monitor of claim 1, wherein the flexible filler material holds the chip and the su... | VITAL SENSORS HOLDING COMPANY,INC. | A61B005/0215 A61B005/01 A61B005/00 A61B005/0205
US20140073874 | A1 | 2014-03-13 | METHODS AND SYSTEMS FOR DETERMINING NOISE INFORMATION FROM A PHYSIOLOGICAL SIGNAL | 2012-09-11 | A physiological monitoring system may determine physiological information, such as physiological rate information, and other information, such as noise information, from a physiological signal. The system may generate a difference signal based on the physiological signal and sort the difference signal to generate a sorted difference signal. The system may determine slope values for multiple segments of the sorted difference signal. The system may determine two end groups of the segments and determine at least one threshold based on the end groups. One or more end data points of the sorted difference signal may be identified as being associated with noise based on the at least one threshold. The system may determine a value indicative of noise based on the identified data points. | 1. A subject monitoring system for processing physiological information of a subject, comprising: a sensor configured to generate a physiological signal, wherein the sensor detects light attenuated by the subject; andprocessing equipment coupled to the sensor, wherein the processing equipment is configured to: generate a difference signal based on the physiological signal;sort the difference signal to generate a sorted difference signal;determine a value indicative of slope for each segment of multiple segments of the sorted difference signal;identify a first end group of the multiple segments and a second end group of the multiple segments at opposite ends of the sorted difference signal;determine at least one threshold based on the first end group and the second end group;identify one or more data points of at least one end of the sorted difference signal as being associated with noise based on the at least one threshold; anddetermine a value indicative of noise based on the one or more data points. 2. The system of claim 1, wherein the processing equipment is further configured to: determine a number of the identified data points; anddetermine a ratio of the number of identified data points and a total number of points of the physiological signal. 3. The system of claim 1, wherein the processing equipment is further configured to determine the value indicative of noise based on the following expression:S1N1,where S1 is based on a height associated with data points corresponding to signal in the sorted difference signal and where N1 is based on a height associated with the one or more data points. 4. The system of claim 1, wherein the processing equipment is further configured to determine an algorithm setting based on the value indicative of noise. 5. The system of claim 1, wherein the physiological signal is a photoplethysmograph signal and wherein the processing equipment is further configured to determine a physiological rate of the subject based on the physiological signal and the value indicative of noise. 6. A processing module for processing physiological information of a subject, wherein the processing module is configured to: receive a physiological signal derived from a detector output, wherein the detector detects light attenuated by the subject;generate a difference signal based on the physiological signal;sort the difference signal to generate a sorted difference signal;determine a value indicative of slope for each segment of multiple segments of the sorted difference signal;identify a first end group of the multiple segments and a second end group of the multiple segments at opposite ends of the sorted difference signal;determine at least one threshold based on the first end group and the second end group;identify one or more data points of at least one end of the sorted difference signal as being associated with noise based on the at least one threshold; anddetermine a value indicative of noise based on the one or more dat... | NELLCOR PURITAN BENNETT LLC. | A61B005/00
US20140088445 | A1 | 2014-03-27 | Adhesive Transducer Holder | 2013-03-06 | System, methods and apparatus for a disposable transducer mounting device that secures one transducer to a patient. Based on the illustrative embodiments, the holder is of rigid or semi-rigid material that has the ability to secure the transducer via rails and has an adhesive base that is used to secure the transducer and mounting device to the patient at the desired location. | 1) A transducer holding system comprising: (a) a base made of rigid or semi-rigid material that has the capacity to hold a transducer via sliding into place(b) an adhesive backing to the transducer mounting device designed to be applied at the appropriate zero point for the transducer 2) A method of securing a transducer to a patient comprising of the following steps: (a) providing a rigid or semi-rigid rectangular or square shaped base that has the capacity of holding a transducer(b) securing the transducer in the holder via sliding in place(c) affixing the holder to a patient, patient bed or operating table via application of adhesive backing on the transducer holder | Daniel Albershardt | A61B005/021
US08666469 | B2 | 2014-03-04 | Analyte monitoring device and methods of use | 2007-11-16 | An analyte monitor includes a sensor, a sensor control unit, and a display unit. The sensor has, for example, a substrate, a recessed channel formed in the substrate, and conductive material disposed in the recessed channel to form a working electrode. The sensor control unit typically has a housing adapted for placement on skin and is adapted to receive a portion of an electrochemical sensor. The sensor control unit also includes two or more conductive contacts disposed on the housing and configured for coupling to two or more contact pads on the sensor. A transmitter is disposed in the housing and coupled to the plurality of conductive contacts for transmitting data obtained using the sensor. The display unit has a receiver for receiving data transmitted by the transmitter of the sensor control unit and a display coupled to the receiver for displaying an indication of a level of an analyte. The analyte monitor may also be part of a drug delivery system to alter the level of the analyte based on the data obtained using the sensor. | 1. A computer system, comprising: a sensor circuit configured to receive sensor data, the sensor data comprising a data stream comprising a plurality of time spaced sensor data points from an analyte sensor; anda processing circuit configured to determine a rate of change of an analyte level based on the received sensor data, and to determine if calibration is appropriate based at least in part by evaluating a change in a characteristic associated with the analyte sensor and determining if the rate of change of the analyte level is less than a threshold amount; wherein the processing circuit receives reference data from an analyte reference source, the reference data comprising at least one reference data point; andwherein the processing circuit forms calibration information based at least in part on at least one reference data point and at least one sensor data point. 2. The computer system of claim 1, wherein the change in the characteristic is based on a time period since the analyte sensor was implanted. 3. The computer system of claim 1, wherein the processing circuit is further configured to compare the received sensor data with expected measurements that correspond to physiologically relevant analyte levels, and to determine if calibration is appropriate based on the comparison of the received sensor data with the expected measurements that correspond to physiologically relevant analyte levels. 4. The computer system of claim 3, wherein the processing circuit is further configured to determine if the time spaced sensor data points in the received sensor data differ by less than a second threshold amount, and to determine if calibration is appropriate if it is determined that the time spaced sensor data points in the received sensor data differ by less than the second threshold amount. 5. The computer system of claim 1, wherein the analyte sensor includes a plurality of electrodes comprising at least one working electrode, the working electrode including an analyte-responsive enzyme and a mediator, and at least one of the analyte-responsive enzyme and the mediator is chemically bonded to a polymer disposed on the working electrode, and further wherein at least one of the analyte-responsive enzyme and the mediator is crosslinked with the polymer. 6. The computer system of claim 1, wherein the processing circuit is further configured to predict one or more analyte values at one or more future points in time. 7. A computer system, comprising: a sensor circuit configured to receive sensor data, the sensor data comprising a data stream comprising a plurality of time spaced sensor data points from an analyte sensor; anda processing circuit configured to determine a rate of change of an analyte level based on the received sensor data, and to determine if calibration is appropriate based at least in part by evaluating a change in a characteristic associated with the analyte sensor and determining if the rate of change of the analyte level is ... | Abbott Diabetes Care Inc. | A61B005/05 A61B005/00
US10278597 | B2 | 2019-05-07 | Pulse data detecting apparatus, pulse data detecting method, and storage medium having pulse data detection program recorded thereon | 2013-09-16 | A pulse data detecting apparatus, pulse data detecting method, and pulse data detection program are provided capable of suppressing an influence of the condition of the body surface to be measured and obtaining an appropriate measurement result under a wide range of conditions. In the present invention, a blood-flow-suppressing-projection protrusion-control mechanism section causes a blood-flow-suppressing projection to protrude to press or compress the body surface to suppress a blood flow on a downstream side, thereby increasing a blood pressure of a measurement region at the time of measurement. A light-receiving element receives reflected light of light applied from a light-emitting element to a skin surface, and outputs an electrical signal. Increasing the blood pressure of the measurement region enables to obtain an output signal at a sufficient output level from the light-receiving element. A CPU calculates a pulse rate based on the output signal from the light-receiving element. | 1. A pulse data detecting apparatus comprising: a projection configured to suppress blood flow in a blood vessel to increase a blood pressure of a measurement region, the projection being configured to press or compress a body surface and to be settable at a plurality of protrusion amounts;a sensor configured to detect a plurality of pieces of pulse data, each of the plurality of pieces of pulse data being detected in a state in which the projection is set at a respective one of the plurality of protrusion amounts and indicating a pulse intensity at a time at which the sensor is in contact with the body surface;an output device configured to output one of the plurality of pieces of pulse data detected by the sensor;a memory configured to store, as an output-time protrusion amount, a protrusion amount of the projection at a time at which the one of the plurality of pieces of pulse data is outputted; anda processor which executes a stored program to perform functions comprising: (i) when the output-time protrusion amount is stored in the memory, setting the projection at the output-time protrusion amount stored in the memory, and outputting a piece of pulse data detected by the sensor with the projection set at the output-time protrusion amount; and(ii) when the output-time protrusion amount is not stored in the memory: (a) sequentially changing the protrusion amount of the projection to each of the plurality of protrusion amounts;(b) for each one of the protrusion amounts to which the projection is sequentially changed: in a state in which the blood flow in the blood vessel is suppressed by the projection, storing a piece of pulse data detected by the sensor in association with the one of the plurality of protrusion amounts to which the projection has been changed; andcalculating, by Fourier transform, intensity distribution data of the pulse intensity for the stored piece of pulse data, the intensity distribution data including the pulse intensity at each of a plurality of frequency components, and the intensity distribution data including a maximum value corresponding to a frequency component at which the pulse intensity is highest;(c) identifying a highest maximum value among the maximum values obtained from the intensity distribution data corresponding to each of the plurality of protrusion amounts; and(d) storing, in the memory, a protrusion amount associated with the identified highest maximum value, as the output-time protrusion amount,wherein the pulse intensity indicates an intensity of a measurement value of a voltage detected according to time by the sensor. 2. The pulse data detecting apparatus according to claim 1, wherein the projection is arranged on a downstream side of the blood flow with respect to a position at which the sensor is placed, and is configured to suppress the blood flow on the downstream side by pressing or compressing the body surface. 3. The pulse data detecting apparatus according to claim 1, wherein the projec... | CASIO COMPUTER CO., LTD. | A61B005/00 A61B005/021 A61B005/022 A61B005/024 A61B005/025
US09486156 | B2 | 2016-11-08 | Eye fatigue determination apparatus and eye fatigue determination method | 2013-11-19 | An eye fatigue determination apparatus includes: an electrooculogram obtainment unit that obtains an electrooculogram indicating a potential measured using an electrode placed near an eye of a viewer who is viewing video content, the electrooculogram being measured in a plurality of predetermined time sections during display of the video content; an impedance obtainment unit that obtains an impedance between the electrode and the viewer's skin at a position where the electrode is placed, the impedance being measured in the plurality of predetermined time sections; an electrooculogram correction unit that corrects the electrooculogram measured in the plurality of predetermined time sections and obtained by the electrooculogram obtainment unit, based on the impedance measured in the plurality of predetermined time sections and obtained by the impedance obtainment unit; and a fatigue determination unit that determines fatigue of the viewer's eye, based on the electrooculogram corrected by the electrooculogram correction unit. | 1. An eye fatigue determination apparatus comprising: a video content obtainment unit configured to obtain video content;a measurement schedule determination unit configured to, from the video content obtained by the video content obtainment unit, determine an electrooculogram measurement time section in each of a first time section and a second time section during display of the video content, and determine an impedance measurement time section in each of the first time section and the second time section based on the determined electrooculogram measurement time section, the electrooculogram measurement time section being a time section for measuring an electrooculogram, and the impedance measurement time section being a time section for measuring an impedance;an electrooculogram obtainment unit configured to obtain the electrooculogram indicating a potential measured using an electrode placed near an eye of a viewer who is viewing the video content, the electrooculogram being measured in each of the first time section and the second time section which are determined by the measurement schedule determination unit;an impedance obtainment unit configured to obtain the impedance between the electrode and the viewer's skin at a position where the electrode is placed, the impedance being measured in each of the first time section and the second time section which are determined by the measurement schedule determination unit;an electrooculogram correction unit configured to correct the electrooculogram measured in the first time section based on the impedance measured in the first time section, and correct the electrooculogram measured in the second time section based on the impedance measured in the second time section; anda fatigue determination unit configured to determine fatigue of the viewer's eye, by comparing the electrooculogram measured in the first time section and corrected by the electrooculogram correction unit and the electrooculogram measured in the second time section and corrected by the electrooculogram correction unit,wherein the measurement schedule determination unit is configured to determine the first time section and the second time section according to a movement amount of an object in the video content, the movement amount of the object in the video content included in the first time section and the movement amount of the object in the video content included in the second time section being equal to each other. 2. The eye fatigue determination apparatus according to claim 1, wherein the measurement schedule determination unit is configured to, in the case where the video content is stereoscopic video content, determine the first time section and the second time section according to the movement amount of the object in the video content in a depth direction, the movement amount of the object in the video content in the depth direction included in the first time section and the movement amount of the object in the video conte... | PANASONIC INTELLECTUAL PROPERTY MANAGEMENT CO., LTD. | A61B005/0496 A61B005/16 A61B003/113 A61B005/00 A61B005/04 A61B005/053
US09743871 | B2 | 2017-08-29 | Multiple electrode system for a continuous analyte sensor, and related methods | 2013-03-07 | In one embodiment, a continuous analyte sensor having more than one working electrode, and configured to reduce or eliminate crosstalk between the working electrodes. In another embodiment, a continuous analyte sensor having more than one working electrode, and configured so that a membrane system has equal thicknesses over each of the electrodes, despite having differing numbers of layers over each of the electrodes. In another embodiment, a configuration for connecting a continuous analyte sensor to sensor electronics. In another embodiment, methods for forming precise windows in an insulator material on a multi-electrode assembly. In another embodiment, a contact assembly for a continuous analyte sensor having more than one working electrode. | 1. An analyte sensor, comprising: a first working electrode, wherein the first working electrode is an enzyme electrode;a second working electrode, wherein the second working electrode is a non-enzyme electrode; anda membrane system overlying the first working electrode and the second working electrode, wherein the membrane system comprises a first portion over the first working electrode and a second portion over the second working electrode, wherein a permeability to hydrogen peroxide of the membrane system over the first working electrode is greater than a permeability to hydrogen peroxide of the membrane system over the second working electrode, and wherein the permeability to hydrogen peroxide of the membrane over the first working electrode and the permeability to hydrogen peroxide of the membrane system over the second working electrode are different by more than 5%. 2. The analyte sensor of claim 1, wherein the first portion is cross-linked. 3. The analyte sensor of claim 2, wherein the second portion is cross-linked, and the first portion is cross-linked by an amount different from the other portions. 4. The analyte sensor of claim 1, wherein the first portion has a lower content of a hydrophilic species than the second portion. 5. The analyte sensor of claim 4, wherein the hydrophilic species is removed by a secondary removal process, a leaching process, or a precipitation process involving heat, pH, or solvents. 6. The analyte sensor of claim 1, wherein the first portion comprises a scavenging material, the scavenging material configured to scavenge at least a portion of a byproduct of a chemical reaction occurring at the first working electrode between an analyte and a reactant. 7. The analyte sensor of claim 6, wherein the byproduct comprises hydrogen peroxide. 8. The analyte sensor of claim 6, wherein the scavenging material comprises peroxidase or catalase. 9. The analyte sensor of claim 6, wherein the scavenging material is deposited on the sensor using masking followed by dipping, or by selective spraying. 10. The analyte sensor of claim 1, wherein the first portion comprises an interruption in the membrane properties. 11. The analyte sensor of claim 1, wherein the first portion comprises a mechanical ring that encircles a membrane portion. 12. The analyte sensor of claim 1, wherein the first working electrode is located on a first wire, the second working electrode is located on a second wire, and the first and second wires are non-concentric. 13. The analyte sensor of claim 1, wherein the analyte sensor is a continuous analyte sensor configured to continuously measure analyte concentration. 14. The analyte sensor of claim 1, wherein the analyte sensor is a glucose sensor. 15. The analyte sensor of claim 1, wherein the analyte sensor is a continuous glucose sensor configured to continuously measure glucose concentration. 16. The analyte sensor of claim 1, wherein the permeability to hydrogen peroxide of the membra... | DexCom, Inc. | A61B005/05 A61B005/1486 A61B005/145 C12Q001/00
US09241634 | B2 | 2016-01-26 | Analytic morphomics: high speed medical image automated analysis method | 2013-08-30 | A computer-implemented method is provided for anatomically indexing a subject. The method includes: receiving image scan data representing a volume of a subject, where the image scan data is comprised of a plurality of image slices of the subject and includes at least a portion of a vertebral column of the subject; identifying the vertebral canal of the vertebral column of the subject in the image scan data; determining a plurality of markers for the vertebral column, where each marker is indicative of a different vertebral body of the vertebral column and includes its location in the image scan data defined in a coordinate system, such that the plurality of markers define a vertebral level coordinate system; and storing each marker along with its location in a database. The markers can subsequently be used to reference other anatomical components of the subject across different image scans. | 1. A computer-implemented method for anatomically indexing a subject, comprising: receiving, by an image processor, image scan data representing a volume of a subject, the image scan data being comprised of a plurality of image slices of the subject and including at least a portion of a vertebral column of the subject, the vertebral column having a vertebral canal and comprised of a plurality of vertebral bodies;identifying, by the image processor, the vertebral canal of the vertebral column of the subject in the image scan data;extracting, by the image processor, image features from the image scan data;determining, by the image processor, a plurality of markers for the vertebral column from the extracted image features, each marker in the plurality of markers is indicative of a different vertebral body of the vertebral column and includes an identifier for the vertebral body and coordinates for the given marker in the image scan data, where the coordinates are defined in a first coordinate system associated with the image scan data such that the coordinates for the plurality of markers define at least one origin of a vertebral level coordinate system and the first coordinate system associated with the image scan data differs from the vertebral level coordinate system; andstoring, by the image processor, each marker in the plurality of markers along with its coordinates in a database, wherein the image processor is embodied as computer executable instructions executed by a computer processor. 2. The computer-implemented method of claim 1, further comprising: determining a location of an anatomical component of the subject in the image scan, where the anatomical component differs from the vertebral column and the location being defined as a vertebral level coordinate in the vertebral level coordinate system;determining a measure corresponding to the anatomical component of the subject;associating the measure with the vertebral level coordinate of the anatomical component; andstoring the measure in the database. 3. The method of claim 1 further comprises capturing the image scan data using computed tomography. 4. The method of claim 3 further comprises obtaining an identifier of the image scan data; and relating the plurality of markers to the identifier of the image scan data. 5. The method of claim 1 where a given marker is located at an intersection point between a given vertebral body and the vertebral canal. 6. The method of claim 1 wherein a given marker is located at intersection of a plane through a disc immediately below a corresponding vertebral body and a center of the vertebral canal in the corresponding vertebral body. 7. The method of claim 5 wherein determining the plurality of markers further comprises determining an anterior marker and a posterior marker for each intervertebral disc of the vertebral column captured in the image scan, where the anterior marker is positioned at an anterior position of a given intervertebral dis... | The Regents Of The University Of Michigan | A61B005/00 A61B006/03 A61B006/00 G06T007/00 G01R033/56
US20140073860 | A1 | 2014-03-13 | SENSOR, MONITORING SYSTEM AND METHOD FOR PHYSIOLOGICAL MEASUREMENT | 2013-08-20 | A sensor for physiological measurement comprising at least one detector configured to acquire a signal indicative of a vital sign of a subject. The sensor further comprises at least one state indicator configured to indicate one of at least two different ranges based on the signal acquired by the at least one detector, wherein the ranges are a first range and a second range, wherein the first range is for one of desired vital sign signals and minor alarming vital sign signals, and the second range is for vital sign signals outside the first range. | 1. A sensor for physiological measurement, the sensor comprising: at least one detector configured to acquire a signal indicative of a vital sign of a subject; andat least one state indicator configured to indicate one of at least two different ranges based on the signal acquired by the at least one detector, wherein the at least two different ranges are a first range and a second range, wherein the first range is for one of desired vital sign signals and minor alarming vital sign signals, and the second range is for vital sign signals outside the first range. 2. The sensor according to claim 1, wherein the at least one state indicator is a visual indicator configured to display at least one of the at least two different ranges. 3. The sensor according to claim 2, wherein the visual indicator is a color indicator. 4. The sensor according to claim 1, wherein the at least one state indicator comprises an audio indicator configured to generate an audible signal for at least one of the at least two different ranges. 5. The sensor according to claim 1, wherein the first range is indicated without alarm and the second range is indicated with alarm. 6. The sensor according to claim 1, wherein the second range is for more alarming vital sign signals than the first range. 7. The sensor according to claim 1, wherein the second range is for medium priority alarming vital sign signals. 8. The sensor according to claim 7, wherein the at least one state indicator is configured to indicate a third range, indicating vital sign signals which are still more alarming, such as high priority alarm, than the second range. 9. The sensor according to claim 1, further comprising a first signal connection for transmitting the signal to a processing unit for subsequent calculation of the vital sign. 10. The sensor according to claim 9, further comprising a second signal connection for guiding the at least one state indicator based on calculation made by the processing unit to indicate the range of the vital sign signal. 11. The sensor according to claim 1, further comprising a sensor controller configured to activate the at least one state indicator. 12. The sensor according to claim 10, wherein the first signal connection and the second signal connections are one of a wireless and a wire line. 13. The sensor according to claim 1, wherein the signal frequency acquired by the at least one detector is more than 0.1 Hz. 14. A monitoring system for physiological measurement, the monitoring system comprising: a sensor comprising at least one detector configured to acquire a signal indicative of a vital sign of a subject;a monitor unit comprising a processing unit comprising a measurement algorithm to calculate the signal received from the at least one detector, and a user interface configured to control the processing unit;a first signal connection configured to transmit the signal received by the at least one detector to the processing unit, wherein the sensor fur... | General Electric Company | A61B005/00
US20140089006 | A1 | 2014-03-27 | System and Method for Communicating Product Recall Information, Product Warnings or Other Product-Related Information to Users of Products | 2013-06-25 | An automated system and method for communicating product information to consumers through a central computer using a distributed computer network. The central computer is connected to a plurality of public health and product recall information sources through a public network such as the Internet. Consumers purchasing or otherwise linked with products submit product information to the central computer. The central computer establishes a link between the user and associated product information and stores the data in a database. User medical information is also submitted to and retained by the central computer. Upon receipt of product update information, which may include recall notification or other product warnings from the public health or product recall information sources, the central computer accesses the database and identifies user-product links impacted by the product update information and automatically initiates electronic or other communications to affected users. | 1. A computer-implemented method of transferring information between a user and a third party through a centralized computer, comprising the steps of: receiving, at the centralized computer, user identification information including biometric data from a user;storing the user identification information in a database;receiving, at the centralized computer, user dynamically changing biometric information transmitted by the user from a remote location at different points in time, the biometric information being measured by health monitoring devices;linking and storing the user dynamically changing biometric information in a user information database;comparing, by the centralized computer, the user dynamically changing biometric information with normal values and notifying the user of a comparison result;reviewing, by the centralized computer, the user dynamically changing biometric information;transmitting, on an automated basis, in response to any abnormal variations to said user dynamically changing biometric information and a stored health condition, an automated message to said user;said database including a plurality of databases, said plurality of databases including at least one of a user database, a product database, a product information database, an interaction database, a product usage database and a biological variables database; andelectronically receiving said user biometric information from the health monitoring devices including at least one of blood glucose, temperature, eye pressure and blood pressure devices. 2. The method as set forth in claim 1, further comprising a step of transmitting said user abnormal biometric information to a third party, the third party includes at least one of a doctor, a pharmacy, a laboratory, an insurance company, hospital, and emergency medical services. 3. The method as set forth in claim 1, wherein the biometric reading is potentially harmful and said electronic message includes a warning and instruction regarding the abnormal biometric readings. 4. A computerized information distribution system comprising: a remote terminal for receiving user identification information and for registering a user;a central server for storing biometric data corresponding to the user;a communications network for receiving dynamically changing biometric information from a plurality of third party computers transmitted by the user from a remote location at different points in time, the biometric information variables being measured by health monitoring devices;means for storing said dynamically changing biometric information at said central server;means for generating a message corresponding to abnormal biometric data; andmeans for transmitting said message to the user over said communications network;said remote terminal being an IECLD including a display, data entry means, memory means, processing means and communication means. 5. The system as set forth in claim 4, wherein the data entry means includes at least ... | GeeLux Holdings, Ltd. | G06Q030/00 A61B005/00
US08672842 | B2 | 2014-03-18 | Smart mattress | 2011-08-23 | A mattress has a sensor pad affixed on a top surface thereof. The sensor pad has (i) a matrix array of plural pressure sensors, (ii) plural row conductors, and (iii) plural column conductors. Each intersecting row and column conductor provides an electrical signal from a corresponding sensor when pressure is applied thereto. The sensor pad has plural through-holes therein disposed between the plural row conductors the plural column conductors, respectively. Preferably, at least one patient-mounted physiological sensor is configured to provide an output signal corresponding to a patient physiological parameter. An electronic unit is mounted inside the mattress and is configured to receive signals from the sensor pad. The electronic unit has a data storage unit preferably storing (i) patient identification information, (ii) patient physiological information, and (iii) mattress information. A wireless transmitter is coupled to the electronic unit and is configured to wirelessly communicate at least the stored patient physiological information to an off-mattress device. | 1. A mattress comprising: a sensor pad affixed on a top surface of the mattress, said sensor pad having a laminate,said laminate comprising: (i) a sensor substrate, which comprises a matrix array of plural pressure sensors,(ii) a row conductor substrate having plural row conductors, and(iii) a column conductor substrate having plural column conductors, said sensor substrate being disposed between the row conductor substrate and the column conductor substrate,wherein at least each one of the plural row conductors intersects with at least one of the plural row column conductors to provide an intersecting row and column conductor, each intersecting row and column conductor configured to provide an electrical signal from a corresponding pressure sensor when pressure is applied thereto,said sensor pad having plural flexibility-enhancing holes therein disposed between said plural row conductors and said plural column conductors, respectively, each flexibility-enhancing hole extending entirely through said laminate;at least one connector coupled to outputs of the row and column conductors; at least one patient-mounted physiological sensor configured to provide an output signal corresponding to a patient physiological parameter;an electronic unit mounted inside said mattress and having a panel mounted on a side of said mattress, said panel configured to receive signals from said at least one connector, said electronic unit having a data storage unit storing (i) patient identification information, (ii) patient physiological information, and (iii) mattress information, said electronic unit receiving signals from said at least one patient-mounted physiological sensor, said electronic unit having a processor; anda wireless transmitter coupled to said electronic unit and configured to wirelessly communicate at least the stored patient physiological information to an off-mattress device. 2. A mattress according to claim 1, wherein the sensor pad is disposed inside an envelope affixed to the top surface of the mattress. 3. A mattress according to claim 1, wherein the electronic unit includes a portable electrical energy source. 4. A mattress according to claim 1, wherein the wireless transmitter is configured to transmit via at least one of Bluetooth and WiFi. 5. A mattress according to claim 1, wherein said electronic unit includes a GPS device. 6. A mattress according to claim 1, wherein said electronic unit scans said plural row conductors and said plural column conductors, and provides a signal corresponding to a pressure map of the patient's body. 7. A mattress according to claim 1, further comprising a portable unit in communication with said wireless transmitter. 8. A mattress according to claim 1, further comprising a call button coupled to said electronic unit panel. 9. A mattress according to claim 1, wherein the sensor pad is configured to detect at least one of temperature and liquid. 10. A mattress according to claim 1, wherein said electr... | Evacusled Inc. | A61B005/00 A61B005/0205 A61B006/04 A47C027/00 G01L015/00 G01L019/00
US08876734 | B2 | 2014-11-04 | Systems and methods for parenterally procuring bodily-fluid samples with reduced contamination | 2013-11-25 | The present invention is directed to the parenteral procurement of bodily-fluid samples. The present invention is also directed to systems and methods for parenterally procuring bodily-fluid samples with reduced contamination from dermally-residing microbes. In some embodiments, a bodily-fluid withdrawing system is used to withdraw bodily fluid from a patient for incubation in culture media in one or more sample vessels. Prior to withdrawing bodily fluid into the one or more sample vessels for incubation, an initial volume of withdrawn bodily fluid is placed in one or more pre-sample reservoirs and is not used for the incubation in culture media. | 1. A method of establishing a fluid flow path between a patient and a fluid container, the method comprising: establishing fluid communication between the patient and a lumen-containing device;withdrawing a first volume of a bodily-fluid from the patient, the first volume of bodily-fluid being greater than the volume of the lumen-containing device and less than 5 ml;transferring the first volume of bodily-fluid to a fluid reservoir via the lumen-containing device;fluidically isolating the lumen-containing device from the fluid reservoir to sequester the first volume of bodily-fluid in the fluid reservoir; andestablishing fluid communication between the patient and the fluid container with the lumen-containing device,whereby sequestering the first volume of bodily-fluid in the fluid reservoir sequesters microbes present in the first volume of bodily-fluid from the fluid flow path, thereby reducing contamination in the fluid flow path and any subsequent volumes of bodily-fluid withdrawn from the patient. 2. The method of claim 1, wherein the first volume of bodily-fluid is in the range of 1 ml to 5 ml. 3. The method of claim 1, wherein the first volume of bodily-fluid is in the range of 0.5 ml to 3 ml. 4. The method of claim 1, further comprising: after the first volume of bodily-fluid has been sequestered in the fluid reservoir, receiving a second volume of bodily-fluid into the fluid container via the lumen-containing device. 5. The method of claim 4, wherein the fluid container is a first fluid container, the method further comprising: establishing fluid communication between the patient and a second fluid container; andreceiving a third volume of bodily-fluid into the second fluid container via the lumen-containing device. 6. A method of establishing a fluid flow path between a patient and a fluid container using a fluid transfer device, the fluid transfer device including a lumen-containing device, a diversion mechanism, and a fluid reservoir fluidically coupleable to the lumen-containing device, the method comprising: establishing fluid communication between the patient and the fluid reservoir;receiving a first volume of a bodily-fluid into the fluid reservoir via the lumen-containing device while the diversion mechanism is in a first configuration, the first volume of bodily-fluid being greater than the volume of the lumen-containing device and less than 5 ml;changing the diversion mechanism to a second configuration to fluidically isolate the lumen-containing device from the fluid reservoir such that the first volume of bodily-fluid is sequestered in the fluid reservoir, andestablishing fluid communication between the lumen-containing device and the fluid container,whereby sequestering the first volume of bodily-fluid in the fluid reservoir sequesters dermally-residing microbes present in the first volume of bodily-fluid from the fluid flow path, thereby resulting in a reduction of (a) microbial contamination in the fluid flow path and... | Magnolia Medical Technologies, Inc. | A61B005/00 B65D081/00 A61B005/153 A61B005/15 A61B010/00 A61B010/02
US10307109 | B2 | 2019-06-04 | Glucose predictor based on regularization networks with adaptively chosen kernels and regularization parameters | 2012-04-20 | The invention relates to a method and a device for predicting a glycaemic profile of a subject. A multistage algorithm is employed comprising a prediction setting stage specifying a functional space for the prediction and a prediction execution stage specifying a predicted future glycaemic state of the subject in the functional space as a continuous function of time. | 1. A glucose prediction device comprising: an input device structured to receive information indicative of a physiologic condition of a subject;a processing device comprising an adaptive regularization network that is structured to predict a future glucose profile;an output device structured to convey the future glucose profile; andan alarm;wherein the future glucose profile is the glycaemic state of the subject as a continuous function of time;wherein the adaptive regularization network is adapted to perform a multistage prediction process and comprises a supervising learning machine and a supervised learning machine that allows the future glucose profile to be predicted with irregularly sampled data in the information received by the input device;wherein (a) the supervising learning machine is adapted to (i) compress the information received by the input device and (ii) run the compressed information through a pre-constructed machine to produce kernel parameters and a regularization parameter; and (b) the supervised learning machine is adapted to calculate the future glucose profile as a function of the information received by the input device and the kernel parameters and the regularization parameter produced by the supervising learning machine; andwherein the alarm is structured to alert the subject if the future glucose profile includes an impending hypo- or hyperglycaemic event. 2. The device according to claim 1, wherein the pre-constructed machine is produced by a linear fitting, and wherein the kernel parameters and the regularization parameter is based on the linear fitting. 3. The device according to claim 1, wherein the multistage prediction process comprises a reproducing kernel Hilbert space. 4. The device according to claim 3, wherein the reproducing kernel Hilbert space is selected based on a data pool of training data segments, wherein each training data segment is indicative of the physiologic condition of the subject at a point in time. 5. The device according to claim 4, wherein the data pool is obtained from a predetermined data pool. 6. The device according to claim 4, wherein the data pool is obtained from a continuously updated data pool. 7. The device according to claim 1, wherein the information indicative of the physiologic condition of the subject is at least one measurement of a body characteristic. 8. The device according to claim 7, wherein the body characteristic is blood or tissue glucose. 9. The device according to claim 7, wherein the input device is further adapted to receive information related to a therapeutic treatment. 10. The device according to claim 9, wherein the information related to the therapeutic treatment is past delivery of a glucose regulating agent. 11. The device according to claim 1, wherein the input device is further adapted to receive information related to a meal consumed or to be consumed by the subject. 12. A computer-implemented method for predicting a future glucose profile... | Novo Nordisk A/S | G01N033/48 A61B005/00 A61B005/145 G16H050/50 G06F019/00
US09795319 | B2 | 2017-10-24 | Method and device for navigation of a surgical tool | 2013-11-12 | The invention relates to a method of navigation of a tool to be used in a surgical operation for treating a target region within the body of a patient. | 1. A method of navigation of a linear instrument to be used in a surgical intervention for treating a target region within the body of a patient, comprising detecting by an imaging system an image position of a reference marker disposed on the body of the patient in a vicinity of an entry point corresponding to a point through which the linear instrument should be inserted for reaching the target region, and detecting a spatial position of said reference marker by a localizing system,calculating a transform matrix between an image coordinate system of the imaging system and a spatial coordinate system associated with the reference marker by using detected image and spatial positions of the reference marker, in order to register data of the localizing system and imaging system together,applying a correction matrix to said transform matrix so as to determine a corrected transform matrix,wherein said correction matrix is computed by the following steps:obtaining image data of a zone of the body of the patient with the imaging system, said zone including the target region to be treated and at least a part of the linear instrument;displaying a real position of said part of the linear instrument as a linear trace visible on the image data;determining a virtual position of the linear instrument with the localizing system using a magnetic tracker attached to the linear instrument or to a guide of the linear instrument; andcomputing the correction matrix so as to make a position of the linear instrument on a navigation image correspond to a position of a selected linear shape using said linear trace and said virtual position;detecting a spatial position of the linear instrument determined by the localizing system; andconstructing and displaying the navigation image, wherein a representation of the spatial position of the linear instrument is displayed on said image data from the imaging system using the corrected transform matrix. 2. The method of claim 1, wherein the step of obtaining image data of the zone of the body of the patient is regularly and automatically performed, and wherein displaying the real position, determining, computing, detecting the spatial position, constructing and displaying steps are performed using the last obtained image data of the imaged zone. 3. The method of claim 1, wherein the localizing system is a magnetic tracking system based on magnetic detection and the imaging system is based on X-ray Computed Tomography. 4. The method of claim 3, wherein the reference marker comprises: a magnetic element having at least two coils arranged in a manner to define at least two vectors in the coordinate system of the magnetic tracking system; anda geometric element comprising components visible on image data of the imaging system and having a unique geometry detectable by the imaging system. 5. The method of claim 4, wherein the at least two coils are coils arranged in a different manner with respect to one another, and the compone... | IMACTIS | A61B005/06 A61B006/03 A61B017/34 A61B017/00 A61B090/00 A61B034/20
US09974446 | B2 | 2018-05-22 | Mounting structures for components of intravascular devices | 2013-08-30 | Intravascular devices, systems, and methods are disclosed. In some embodiments, the intravascular devices include at least one mounting structure within a distal portion of the device. In that regard, one or more electronic, optical, and/or electro-optical component is coupled to the mounting structure. In some instances, the mounting structure is formed of a plurality of material layers. In some embodiments, the material layers have substantially constant thicknesses. Methods of making and/or assembling such intravascular devices/systems are also provided. | 1. A guide wire, comprising: a first flexible element; a distal core extending within the first flexible element;a mounting structure fixedly secured to the distal core, the mounting structure comprising a plurality of material layers formed one on top of another, wherein each of the plurality of material layers comprises a different portion of a shape of the mounting structure and the plurality of material layers together define a recess sized and shaped to receive a pressure sensing component, wherein each of the plurality of material layers comprises an upper surface and a lower surface parallel to the upper surface, wherein each of the plurality of material layers has a constant thickness;the pressure sensing component mounted to the mounting structure; a proximal core fixedly attached to the mounting structure and extending proximally from the mounting structure; anda conductor having a proximal section and a distal section, wherein the distal section of the conductor is coupled to the pressure sensing component and the proximal section of the conductor is coupled to a connector,wherein the first flexible element and the mounting structure each have an outer diameter of between 0.0007″ and 0.118″. 2. The guide wire of claim 1, wherein the plurality of material layers comprises at least six layers. 3. The guide wire of claim 1, wherein the plurality of material layers are each formed of the same material. 4. The guide wire of claim 3, wherein the material is nickel cobalt. 5. The guide wire of claim 1, wherein each of the plurality of material layers has the same thickness. 6. The guide wire of claim 5, wherein the thickness of each of the plurality of material layers is between 0.01 mm and 0.025 mm. 7. The guide wire of claim 1, wherein the mounting structure includes a proximal portion, a central portion, and a distal portion; wherein the proximal portion is separated from the central portion by a proximal bridge having a reduced outer profile diameter relative to the proximal and central portions; andwherein the central portion is separated from the distal portion by a distal bridge having a reduced outer profile diameter relative to the central and distal portions. 8. The guide wire of claim 7, wherein each of the proximal portion, central portion, and distal portion have an outer profile height between 0.125 mm and 0.400 mm; and wherein each of the proximal bridge and the distal bridge have an outer profile diameter between 0.075 mm and 0.125 mm. 9. The guide wire of claim 8, wherein the central portion of the mounting structure includes the recess. 10. The guide wire of claim 1, wherein the mounting structure includes a first portion and second portion spaced from the first portion by a bridge, wherein the bridge has a reduced outer profile diameter relative to the first and second portions. 11. The guide wire of claim 10, wherein the first portion of the mounting structure includes the recess. 12. The guide wire of claim 1, ... | VOLCANO CORPORATION | A61B005/00 A61M025/00 A61B005/0215 A61M025/09 A61B018/14 A61B017/22 A61B090/00
US09326687 | B2 | 2016-05-03 | Methods for fabrication of substrates for surface enhanced Raman spectroscopy | 2013-08-05 | Methods for fabricating metal nano-particle embedded enhancement substrates used for surface enhanced Raman spectroscopy (SERS) including ion implanting metal nano-particles into the substrate and etching the substrate to partially expose the metal nano-particles. The resulting material is useful as a SERS substrate for detection of molecules adsorbed on it by surface enhanced Raman spectroscopy. | 1. A method for fabricating substrates for surface enhanced Raman spectroscopy (SERS) comprising the steps of: implanting negatively or positively charged metal ions into a matrix material, andgrowing near-surface or subsurface metal nano-particles within the matrix material. 2. The method of claim 1, further comprising the step of: prior to the growing step, thermal annealing the implanted matrix. 3. The method of claim 1, further comprising the step of: subsequently to the growing step, selective surface etching the surface of the matrix to expose or partially expose the metal nano-particles. 4. The method of claim 3, wherein the etching is selected from the group consisting of chemical etching, electrochemical etching, ion etching, reactive ion etching, mechanical chemical polishing, and mixtures or combinations thereof. 5. The method of claim 1, wherein the implanting metal is selected from the group consisting of metals from the periodic table of elements including alkali metals, alkaline earth metals, transition metals, lanthanide metals, actinide metals or mixtures and combinations thereof. 6. The method of claim 1, wherein the implanting metal is selected from the group consisting of ruthenium, rhodium, palladium, silver, osmium, iridium, platinum, gold, and mixtures or combinations thereof. 7. The method of claim 1, wherein the implanting metal is selected from the group consisting of copper, ruthenium, rhodium, palladium, silver, osmium, iridium, platinum, gold, and mixtures or combinations thereof. 8. The method of claim 1, wherein the implanting metal is selected from the group consisting of silver, gold, copper, and mixtures or combinations thereof. 9. The method of claim 1, wherein the matrix material is selected from the group consisting of a semiconducting material, an insulating material, a conducting substrate, and mixtures or combinations thereof. 10. The method of claim 9, wherein the insulating material is a surface of a tip of an optical fiber. 11. The method of claim 1, wherein the implanting dose of the metal in the matrix material exceeds the solubility limit of the metal in the matrix material. 12. The method of claim 1, wherein the implanting step is carried out at room temperature or at an elevated temperature. 13. The method of claim 1, wherein the implanting beam current density is sufficient to trigger growth of metal nano-particles without post implantation high-temperature annealing. 14. The method of claim 1, wherein the nano particles ion implanted in the substrate surface includes particles having a largest diameter ranging between about 0.01 nm and about 200 nm; having shapes that are spherical or near spherical in shape, and having an inter-particle separation of less than 50 nm. 15. The method of claim 1, wherein the nano particles ion implanted in the substrate surface includes particles having a largest diameter ranging between about 1.0 nm and about 10 nm; having shapes that are spherical or... |  | A61B005/00 G01N021/65
US20140073959 | A1 | 2014-03-13 | METHODS AND SYSTEMS FOR DETERMINING WHEN TO OUTPUT PREVIOUSLY CALCULATED VALUES | 2012-09-11 | A physiological monitoring system may determine physiological information, such as physiological rate information, from a physiological signal. The system may filter the physiological signal based on an adjustable filter to generate a filtered physiological signal. The system may perform calculations over time based on the filtered physiological signal to determine values indicative of a physiological parameter. The adjustable filter may be adjusted based on the values indicative of the physiological parameter. Some of the calculations are qualified and some of the calculations are disqualified. The system may determine a metric based on the physiological signal that is used to determine whether to output a value based on one or more previously calculated values when a current calculation is disqualified. The system may output a value based on one or more previously calculated values when a current calculation is disqualified and when a criterion based on the metric is satisfied. | 1. A subject monitoring system for processing physiological information of a subject, comprising: a sensor configured to generate a physiological signal, wherein the sensor detects light attenuated by the subject; andprocessing equipment coupled to the sensor, wherein the processing equipment is configured to: filter the physiological signal based on an adjustable filter to generate a filtered physiological signal;perform calculations based on the filtered physiological signal to determine values indicative of a physiological parameter, wherein the calculations are performed over time, wherein the adjustable filter is adjusted based on the values indicative of the physiological parameter, wherein some calculations are qualified, and wherein some calculations are disqualified;determine a metric based on the physiological signal, wherein the metric is used to determine whether to output a value based on one or more previously calculated values when a current calculation is disqualified; andoutput a value based on one or more previously calculated values when a current calculation is disqualified and when a criterion based on the metric is satisfied. 2. The system of claim 1, wherein the processing equipment is further configured to: determine a sequence of correlation lag values; andmaintain a counter that adjusts a counter value based on whether calculations are qualified or disqualified, wherein the criterion is further based on the counter value. 3. The system of claim 2, wherein the metric is a noise metric based on the physiological signal. 4. The system of claim 1, wherein the metric is a noise metric based on the physiological signal and wherein the processing equipment is further configured to: maintain a counter that augments a counter value when a calculation is disqualified;determine a threshold based on the noise metric; andcompare the counter value to the threshold. 5. The system of claim 4, wherein the threshold increases when the noise metric increases. 6. The system of claim 1, wherein the filter comprises a bandpass filter having at least one adjustable setting and wherein the processing equipment is further configured to adjust the at least one setting based on the metric. 7. The system of claim 1, wherein the physiological signal is a photoplethysmograph signal and wherein the physiological parameter is heart rate of the subject. 8. A processing module for processing physiological information of a subject, wherein the processing module is configured to: receive a physiological signal derived from a detector output, wherein the detector detects light attenuated by the subject;filter the physiological signal based on an adjustable filter to generate a filtered physiological signal;perform calculations based on the filtered physiological signal to determine values indicative of a physiological parameter, wherein the calculations are performed over time, wherein the adjustable filter is adjusted based on the values indicative ... | NELLCOR PURITAN BENNETT LLC | A61B006/00 A61B005/024
US20140073975 | A1 | 2014-03-13 | METHODS AND SYSTEMS FOR DETERMINING PHYSIOLOGICAL INFORMATION BASED ON THRESHOLD CROSSINGS OF AN AUTOCORRELATION SEQUENCE | 2012-09-11 | A physiological monitoring system may process a physiological signal such a photoplethysmograph signal from a subject. The system may determine physiological information, such as a physiological rate, from the physiological signal. The system may use search techniques and qualification techniques to determine one or more initialization parameters. The initialization parameters may be used to calculate and qualify a physiological rate. The system may use signal conditioning to reduce noise in the physiological signal and to improve the determination of physiological information. The system may use qualification techniques to confirm determined physiological parameters. The system may also use autocorrelation techniques, cross-correlation techniques, fast start techniques, and/or reference waveforms when processing the physiological signal. | 1. A subject monitoring system for determining physiological information of a subject, comprising: a sensor configured to generate an intensity signal, wherein the sensor detects light attenuated by the subject; andprocessing equipment coupled to the sensor, wherein the processing equipment is configured to: calculate an autocorrelation sequence based on the intensity signal;identify a number of times the autocorrelation sequence crosses a threshold at each of a plurality of threshold settings;analyze a stability of the number of threshold crossings over two or more of the plurality of threshold settings; anddetermine at least one value indicative of a physiological rate of the subject based on the stability. 2. The system of claim 1, wherein the processing equipment is further configured to condition the intensity signal using a detrending calculation prior to calculating the autocorrelation sequence. 3. The system of claim 2, wherein the processing equipment is further configured to: select a first portion of the conditioned intensity signal, wherein the first portion is a recent portion of the conditioned intensity signal;select a second portion of the conditioned intensity signal, wherein the second portion is bigger than the first portion; andcalculate a correlation of the first portion with the second portion at a plurality of different lags. 4. The system of claim 1, wherein the processing equipment is further configured to determine a stable region where the number of threshold crossings remains substantially the same for a range of threshold values. 5. The system of claim 4, wherein the processing equipment is further configured to: determine a plurality of stable regions; andselect one of the plurality of stable regions by comparing the number of threshold crossing in each stable region. 6. The system of claim 1, wherein the processing equipment is further configured to convert a number of threshold crossings to the value indicative of the physiological rate based on the length of the autocorrelation sequence. 7. The system of claim 1, wherein the intensity signal is a photoplethysmograph signal and wherein the value indicative of the physiological rate is a value indicative of a pulse rate. 8. A processing module for determining physiological information of a subject, wherein the processing module is configured to: receive an intensity signal from a detector, wherein the detector detects light attenuated by the subject;calculate an autocorrelation sequence based on the intensity signal;identify a number of times the autocorrelation sequence crosses a threshold at each of a plurality of threshold settings;analyze a stability of the number of threshold crossings over two or more of the plurality of threshold settings; anddetermine at least one value indicative of a physiological rate of the subject based on the stability. 9. The processing module of claim 8, further configured to condition the intensity signal using a detrending ... | NELLCOR PURITAN BENNETT LLC | A61B005/02 A61B005/00
US20140081110 | A1 | 2014-03-20 | ELECTROPHYSIOLOGICAL DIAGNOSIS AND TREATMENT FOR ASTHMA | 2012-06-04 | The invention provides methods for diagnosing and treating asthma in subjects in need thereof but can be applied to other conditions where abnormal electrophysiology underlies dysfunctional organ contractility. | 1. A method for diagnosing asthma in a subject in need thereof comprising: (i) obtaining an electropulmonogram illustrating electrical impulses from one or more lungs of the subject by: (a) inserting a flexible bronchoscope in the one or more lungs of the subject;(b) inserting an electrophysiology catheter through the bronchoscope; and(c) measuring the electrical impulses from the one or more lungs using the electrophysiology catheter; and(ii) analyzing the frequency of spontaneous depolarization and/or hyperpolarization and/or morphology of the waveform,wherein differences in the frequency of spontaneous depolarization and/or hyperpolarization and/or morphology of the waveform between the subject and a control subject is indicative of asthma in the subject, so as to diagnose asthma in the subject. 2. A method for diagnosis of abnormal rhythmic peristalsis in a subject in need thereof comprising: (i) obtaining an electropulmonogram illustrating electrical impulses from one or more lungs of the subject comprising: (a) inserting a flexible bronchoscope in the one or more lungs of the subject;(b) inserting an electrophysiology catheter through the bronchoscope; and(c) measuring the electrical impulses from the one or more lungs using the electrophysiology catheter; and(ii) analyzing the frequency of spontaneous depolarization and/or hyperpolarization and/or morphology of the waveform,wherein differences in the frequency of spontaneous depolarization and/or hyperpolarization and/or morphology of the waveform between the subject and a control subject is indicative of abnormal rhythmic peristalsis in the subject, so as to abnormal rhythmic peristalsis in the subject. 3. A method for detecting abnormal pacemakers in the lung in a subject in need thereof comprising: (i) obtaining an electropulmonogram illustrating electrical impulses from one or more lungs of the subject comprising: (a) inserting a flexible bronchoscope in the one or more lungs of the subject;(b) inserting an electrophysiology catheter through the bronchoscope; and(c) measuring the electrical impulses from the one or more lungs using the electrophysiology catheter; and(ii) analyzing the frequency of spontaneous depolarization and/or hyperpolarization and/or morphology of the waveform,wherein differences in the frequency of spontaneous depolarization and/or hyperpolarization and/or morphology of the waveform between the subject and a control subject is indicative of abnormal pacemakers in the lung in the subject. 4. A method for detecting asthma in a subject in need thereof by the methods of claim 2, wherein presence of abnormal rhythmic peristalsis or abnormal pacemakers in the subject is indicative of asthma in the subject. 5. A method for treating asthma in a subject in need thereof comprising: (i) detecting abnormal pacemakers comprising obtaining an electropulmonogram illustrating electrical impulses from one or more lungs of the subject comprising: (a) inserting a flexible bronc... | University of Liverpool Children's Hospital Los Angeles | A61B005/04 A61B001/267 A61B001/018 A61N001/36 A61B018/14 A61B005/00 A61B005/20 A61B001/307 A61B005/08 A61B018/18
US20140073864 | A1 | 2014-03-13 | METHODS AND SYSTEMS FOR DETERMINING PHYSIOLOGICAL INFORMATION BASED ON FAST START PARAMETERS | 2012-09-11 | A physiological monitoring system may process a physiological signal such a photoplethysmograph signal from a subject. The system may determine physiological information, such as a physiological rate, from the physiological signal. The system may use search techniques and qualification techniques to determine one or more initialization parameters. The initialization parameters may be used to calculate and qualify a physiological rate. The system may use signal conditioning to reduce noise in the physiological signal and to improve the determination of physiological information. The system may use qualification techniques to confirm determined physiological parameters. The system may also use autocorrelation techniques, cross-correlation techniques, fast start techniques, and/or reference waveforms when processing the physiological signal. | 1. A subject monitoring system for determining physiological information of a subject, comprising: a sensor configured to generate an intensity signal, wherein the sensor detects light attenuated by the subject; andprocessing equipment coupled to the sensor, wherein the processing equipment is configured to: calculate an autocorrelation sequence based on the intensity signal and based on one or more fast start parameters;analyze the autocorrelation sequence; anddetermine at least one value indicative of a physiological rate of the subject based on the analysis of the autocorrelation sequence. 2. The system of claim 1, wherein the one or more fast start parameters comprise at least one of an autocorrelation template size and an autocorrelation template size increment. 3. The system of claim 2, wherein the processing equipment is further configured to calculate more than one autocorrelation sequence in series using autocorrelation templates of different sizes. 4. The system of claim 3, wherein the autocorrelation templates increase in size as the series progresses. 5. The system of claim 1, wherein the processing equipment is further configured to: generate a threshold based on the autocorrelation sequence; andidentify a threshold crossing. 6. The system of claim 1, wherein the intensity signal is a photoplethysmograph signal and wherein the physiological rate is a pulse rate. 7. A processing module for determining physiological information of a subject, wherein the processing module is configured to: receive an intensity signal derived from a detector output, wherein the detector detects light attenuated by the subject;calculate an autocorrelation sequence based on the intensity signal and based on one or more fast start parameters;analyze the autocorrelation sequence; anddetermine at least one value indicative of a physiological rate of the subject based on the analysis of the autocorrelation sequence. 8. The processing module of claim 7, wherein the one or more fast start parameters comprise at least one of an autocorrelation template size and an autocorrelation template size increment. 9. The processing module of claim 8, further configured to calculate more than one autocorrelation sequence in series using autocorrelation templates of different sizes. 10. The processing module of claim 9, wherein the autocorrelation templates increase in size as the series progresses. 11. The processing module of claim 7, further configured to: generate a threshold based on the autocorrelation sequence; andidentify a threshold crossing. 12. The processing module of claim 7, wherein the intensity signal is a photoplethysmograph signal and the physiological rate is a pulse rate. 13. A method for determining physiological information of a subject, comprising: receiving an intensity signal from a detector, which detects light attenuated by the subject;calculating an autocorrelation sequence based on the intensity signal and based on one or more fast st... | NELLCOR PURITAN BENNETT LLC | A61B005/00
US20140088632 | A1 | 2014-03-27 | LANCET DEVICE UTILIZING A MAGNET AND METHOD OF MAKING AND USING THE SAME | 2013-03-04 | Lancet device includes a magnet member, a sleeve member capable of being affected by magnetic forces emanating from the magnet member, and a movable lancet holder. At least one of the following is also utilized; a lancet releaser movable at least between an initial position and a position that allows a lancet to be removed from the lancet holder and a lancet holder lock movable at least between a lock position that prevents axial movement of the lancet holder along an axial direction and an unlock position that allows the lancet holder to move along the axial direction. | 1. A lancet device comprising: a magnet member;a sleeve member capable of being affected by magnetic forces emanating from the magnet member;a movable lancet holder; andat least one of: a lancet releaser movable at least between an initial position and a position that allows a lancet to be removed from the lancet holder; anda lancet holder lock movable at least between a lock position that prevents axial movement of the lancet holder along an axial direction and an unlock position that allows the lancet holder to move along the axial direction. 2. The lancet device of claim 1, wherein the lancet holder is movable to a retracted position or a cocked position and an extended position or a piercing position. 3. The lancet device of claim 1, wherein the sleeve member is axially movable at least between: an initial position and a retracted position; andan extended position and the initial position. 4. The lancet device of claim 1, wherein the sleeve member is a generally cylindrical metal member. 5. The lancet device of claim 1, wherein the magnet member is a generally cylindrical permanent solid magnet member. 6. The lancet device of claim 1, further including: a slide button movable at least between at least one of: an initial position to a cocking or arming position;a first position defined by a front portion of the slide button being generally adjacent a proximal end of the lancet device and a second position defined by a rear portion of the slide button being generally adjacent a distal end of the lancet device;an initial position to a triggering position; andan initial position to an arming and triggering position. 7. The lancet device of claim 1, further comprising an axially movable arming/triggering device that is movable at least between a first position and a second position. 8. The lancet device of claim 7, wherein, in the first position, the arming/triggering device engages with a surface movable with the lancet holder, and, in the second position, disengages with the surface. 9. The lancet device of claim 7, wherein the arming/triggering device comprises a first member that is movable via a slide button and a second member with the first member and movable relative to the first member. 10. The lancet device of claim 1, further comprising an axially movable sleeve assembly that is movable at least between a first position and a second position. 11. The lancet device of claim 10, wherein, in the first position, at least one projection of the sleeve assembly engages with a surface movable with the lancet holder, and, in the second position, disengages with the surface. 12. The lancet device of claim 10, wherein the sleeve assembly comprises a first member that is movable via a slide button and a second member with the first member and movable relative to the first member. 13. The lancet device of claim 1, wherein the magnet member is at least one of: axially retained;fixed in place within the body;has an axial length less than t... | STAT MEDICAL DEVICES, INC. | A61B005/151
US20140081177 | A1 | 2014-03-20 | POSTUROGRAPHIC SYSTEM USING A BALANCE BOARD | 2012-09-14 | A stabilometric system is provided that uses a balance platform to detect problems in the vestibular system via data capture, data visualization and mathematical analysis of data, the system having means for data capture that obtain customized records and store data resulting from the readings of the sensors of the balance platform, means for displaying the data obtained using stabilometric tests on a screen that is controlled by a computer, and means for processing the data obtained from the measurements. | 1. A stabilometric system using a balance platform to detect an abnormality in the vestibular system of a person standing on the balance platform, comprising: means for capturing data relative to weight distribution of the person on the balance platform over time via one or more sensors located at the balance platform;means for displaying the captured data on a screen that is controlled by a computer; andmeans for processing the captured data to determine the abnormality in the vestibular system. 2. The stabilometric system according to claim 1, wherein the balance platform comprises: a Wii balance board that supports a maximum weight of 150 Kg,a plurality of pressure sensors; anda Bluetooth configured to communicate with the means for processing the captured data. 3. The stabilometric system according to claim 1, wherein the data displayed on the screen controlled by computer are represented in at least one of a statistical and a graphical way. 4. The stabilometric system according to claim 1, wherein the means for processing the captured data comprise means for determining the abnormality in the vestibular system based on the weight distribution of the person in the stability and posture of the person. 5. A method of detecting an abnormality in the vestibular system of a person standing on a balance platform, comprising: capturing data relative to weight distribution of the person on the balance platform over time via one or more sensors located at the balance platform;communicating the captured data to a processing device; andprocessing the captured data to determine the abnormality in the vestibular system. 6. The method of claim 5, wherein the captured data is communicated to a display device for display. 7. The method of claim 6, wherein the data captured via the one or more sensors is communicated to the display device wirelessly. 8. The method of claim 5, wherein processing the captured data comprises determining the abnormality in the vestibular system of the person based on the weight distribution of the person over time on the balance platform. 9. The method of claim 6, wherein displaying the data comprises displaying the data in at least one of a statistical and a graphical way. 10. A stabilometric apparatus to detect an abnormality in the vestibular system of a person standing on a balance platform, comprising: a plurality of sensors located at the balance platform, the plurality of sensors being located so as to detect a weight variation of the person over time on the balance platform and to generate an output; anda data processing device to receive the output of the plurality of sensors via a communication device;wherein the data processing device determines the abnormality in the vestibular system of the person based on the received output. 11. The apparatus of claim 10, wherein the plurality of sensors comprises one or more weight sensors. 12. The apparatus of claim 10, wherein the communication device is a wireless co... | BENEMERITA UNIVERSIDAD AUTONOMA DE PUEBLA | A61B005/103
US20140073891 | A1 | 2014-03-13 | INSTRUMENT FOR MEASURING CARBON MONOXIDE POISONING OF HUMANS USING IN VIVO NIRS TECHNOLOGY | 2013-11-14 | Spectral absorption based non-invasive procedure for determination of blood constituents utilizing in vivo NIRS (Near-Infrared Spectrum) technology, which is the measurement of the near-infrared absorption spectrum within a region of the living human body for the purpose of identifying tissue and blood components and their concentrations and more particularly to novel applications and methodology for determining the optical response, measurements and calculations relating to the concentrations of individual chromophores in the bloodstream and particularly to the level of CO chromophores in the tissues of an animal or human being. | 1. A method for non-invasively determining the relative amounts of a plurality of chromophores in the blood of a human or animal subject, the method comprising the steps of: imparting non-continuously a wavelength range of light comprising visible and near-infrared components extending down to at least about 450 nm to a light delivery fiberoptic;passing the wavelength range of light through a selected tissue sample of the nasal septum of the human or animal subject and receiving a spectral absorption portion of the wavelength range of light in a light collecting fiberoptic;providing a spectrometer for receiving the spectral absorption portion of the wavelength range of light from the light collecting fiberoptic;acquiring a first spectrum of the spectral absorption portion of the wavelength range of light;acquiring a second spectrum of ambient light at a first predetermined time interval from the acquisition of the first spectrum;acquiring a third reference spectrum of light from the wavelength range of light at a second predetermined time interval from the acquisition of the second spectrum; andacquiring a fourth spectrum of ambient light at a third predetermined time interval from the acquisition of the reference spectrum;subtracting an average of the second and fourth ambient light spectrum from each of the first and third spectrum to determine a total absorption spectra of the selected tissue sample for a plurality of wavelengths selected from the wavelength range of light; andrecording light intensity at each and substantially every wavelength in the spectral range of the spectrometer for each of the plurality of wavelengths;performing decomposition of the total absorption spectra by comparing light intensity at a first wavelength to light intensity at adjacent wavelengths to determine the concentration of the plurality of chromophores;assembling a catalog of chromophore spectra from the recorded light intensity at each wavelength in the spectral range of the spectrometer for each of the plurality of chromophores separately by measuring each wavelength individually at the determined concentration and recorded wavelength to evaluate the spectral shape to determine the spectral signature for the chromophore;deconvolving the total absorption spectra to determine a relative contribution of each of the plurality of chromophores in the blood of a human or animal subject; andidentifying at least one chromophore and its concentration in the blood of the human or animal subject from the catalog of chromophore spectra. 2. The method for non-invasively determining the relative amount of at least one chromophore in the blood of a human or animal subject as set forth in claim 1 further comprising the step of impinging the selected tissue surface portion with broadband infrared light. 3. The method for non-invasively determining the relative amount of at least one chromophore in the blood of a human or animal subject as set forth in claim 1 further compr... | NEUROPHYSICS CORPORATION | A61B005/1455
US20140066741 | A1 | 2014-03-06 | Disposable ECG Leadwire Connector | 2012-08-29 | The ECG leadwire connector is designed in a way that allows low cost high volume manufacturing of an ECG leadwire assembly using standard continuous web converting processes and materials. The integrated ECG leadwire connector is assembled using the same printing and laminating processes that are used to construct the rest of the leadwire assembly. Patient safety requirements are met by the physical dimensions of the connector electrical contacts and by the thickness of a dielectric isolation feature which prevents inadvertent contact with potentially hazardous potentials, while still allowing the connector pins to make contact with the leadwire conductors. The connector also incorporates and RFID tag that allows multiple leadwire configurations to be accommodated and identified and authenticated during use. | 1. An electrocardiograph (ECG) leadwire connector, comprising: a plurality of electrode contacts;a plurality of connector pins corresponding to, and electrically coupled with each of the plurality of electrode contacts, wherein the plurality of connector pins and the plurality of electrode contacts are covered by a flexible dielectric substrate, the flexible dielectric substrate forming the ECG leadwire connecter;a stiffener area formed over the plurality of electrode contacts and affixed to the flexible dielectric material;a plurality of apertures on a first side of the stiffener area and the flexible dielectric substrate wherein the plurality of apertures expose a first side of each of the plurality of electrode contacts; anda plurality of alignment slots configured through the stiffener area and the flexible dielectric material, wherein the plurality of alignments slots define a separation between each of the plurality of electrode contacts. 2. The ECG leadwire connector of claim 1, further including a radio frequency identification (RFID) tag, wherein the RFID tag is affixed to the ECG leadwire connector such that the ECG leadwire connector may be identified by an ECG monitoring device. 3. The ECG leadwire connector of claim 1, wherein the ECG leadwire connector engages with a mating connector in the ECG monitoring device. 4. The ECG leadwire connector of claim 3, wherein the mating connector includes a plurality of alignment tabs and a plurality of mating connector pins, wherein the plurality of alignment tabs engages the plurality of alignment slots of the ECG leadwire connector such that the plurality of electrode contacts maintain an electrical connection with the plurality of mating connector pins. 5. The ECG leadwire connector of claim 1, further including at least one alignment hole, wherein the at least one alignment hole engages the ECG monitoring device such that the ECG leadwire connector engages the ECG monitoring device in a proper position. 6. The ECG leadwire connector of claim 1, wherein the plurality of alignment slots maintain an electrode contact separation distance of at least a required creepage distance. 7. The ECG leadwire connector of claim 1, wherein the flexible dielectric substrate maintains a separation between each of the plurality of connector pins that is at least a required clearance distance. 8. The ECG leadwire connector of claim 1, wherein each of the connector pins of the ECG leadwire connector are electrically coupled and physically coupled to a leadwire assembly. 9. The ECG leadwire connector of claim 8, further including a plurality of conductive traces in the leadwire assembly, wherein the conductive traces are electrically coupled the plurality of connector pins and further coupled to a plurality of ECG electrodes. 10. An electrocardiograph (ECG) leadwire system, comprising: an ECG leadwire connector fashioned from a flexible dielectric substrate having a plurality of electrode contacts and a ... | GENERAL ELECTRIC COMPANY | A61B005/0408
US20140081126 | A1 | 2014-03-20 | APPARATUS FOR GUIDING ENDOSCOPE AND METHOD THEREFOR | 2013-02-04 | An apparatus for guiding an endoscope and a method thereof are provided. According to an embodiment of the present invention, there is provided an endoscope guide method including: acquiring tomogram information of tissues based on an optical interference signal according to an optical signal; calculating a distance between an endoscope and the tissues based on the tomogram information; and controlling the location of the endoscope according to the result of comparison between the distance between the endoscope and the tissues and a predetermined reference distance. Accordingly, it is possible to accurately measure the distance between an endoscope and tissues. | 1. An endoscope guide apparatus comprising: an optical fiber configured to provide a first optical signal to tissues, and to receive a first reflection signal in response to the first optical signal;a reference unit configured to provide a second optical signal to a reference terminal, and to receive a second reflection signal in response to the second optical signal;an optical interferometry unit configured to generate the first optical signal and the second optical signal, and to spectrum-analyze an optical interference signal according to the to first reflection signal and the second reflection signal;a location adjusting unit configured to adjust the location of an endoscope; anda processing unit configured to acquire tomogram information of the tissues based on the spectrum-analyzed optical interference signal, to calculate a distance between the endoscope and the tissues based on the tomogram information, and to control the location adjusting unit according to the result of comparison between the distance between the endoscope and the tissues and a predetermined reference distance. 2. The endoscope guide apparatus of claim 1, wherein the location adjusting unit comprises: an exerciser configured to adjust the location of the endoscope in three axial directions;a motor configured to provide power to the exerciser; anda controller configured to control the operation of the motor according to a location adjustment request from the processing unit. 3. The endoscope guide apparatus of claim 1, wherein the processing unit acquires an A-scan representing the depth of the tissues as the tomogram information. 4. The endoscope guide apparatus of claim 1, wherein the processing unit removes a noise signal from signals included in the tomogram information, changes a signal smaller than a predetermined threshold value, among signals which are included in the tomogram information and from which the noise signal has been removed, to the predetermined threshold value, differentiates the resultant tomogram information after changing the signal smaller than the predetermined threshold value to the predetermined threshold value, and calculates an initial inflection point extracted from the differentiated result as the distance between the endoscope and the tissues. 5. The endoscope guide apparatus of claim 1, wherein the processing unit calculates a difference between the distance between the endoscope and the tissues and a predetermined reference distance, and if the difference is smaller than an allowable range, the processing unit controls the location adjusting unit to adjust the location of the endoscope. 6. An endoscope guide method comprising: acquiring tomogram information of tissues based on an optical interference signal according to an optical signal;calculating a distance between an endoscope and the tissues based on the tomogram information; andcontrolling the location of the endoscope according to the result of comparison between the distan... | Electronics and Telecommunications Research Institute | A61B005/00 A61B001/04 A61B001/00 A61B005/06 A61B001/07
US20140073486 | A1 | 2014-03-13 | SYSTEMS, DEVICES AND METHODS FOR CONTINUOUS HEART RATE MONITORING AND INTERPRETATION | 2013-09-04 | Embodiments provide physiological measurement systems, devices and methods for continuous health and fitness monitoring. A lightweight wearable system is provided to collect various physiological data continuously from a wearer without the need for a chest strap. The system also enables monitoring of one or more physiological parameters in addition to heart rate including, but not limited to, body temperature, heart rate variability, motion, sleep, stress, fitness level, recovery level, effect of a workout routine on health, caloric expenditure. Embodiments also include computer-executable instructions that, when executed, enable automatic interpretation of one or more physiological parameters to assess the cardiovascular intensity experienced by a user (embodied in an intensity score or indicator) and the user's recovery after physical exertion (embodied in a recovery score). These indicators or scores may be displayed to assist a user in managing the user's health and exercise regimen. | 1. A wearable physiological measurement system, comprising: a wearable strap configured to be couplable to an appendage of a user, the wearable strap comprising: one or more light emitters for emitting light toward the user's skin,one or more light detectors for receiving light reflected from the user's skin,an electronic circuit board implementing a processing module configured for analyzing data corresponding to the reflected light to automatically and continually determine a heart rate of the user, anda first set of one or more batteries for supplying electrical power to the one or more light emitters, the one or more light detectors and the electronic circuit board; anda modular housing removably couplable to the strap, the modular housing comprising: a second set of one or more batteries chargeable by an external power source, the second set of batteries configured to recharge the first set of batteries in the strap;wherein the combination of the first and second sets of batteries enables continuous monitoring of the heart rate of the user by the wearable strap. 2. The wearable physiological measurement system of claim 1, wherein the modular housing further comprises: a visual display device configured to render a user interface for displaying an indication of the heart rate of the user. 3. The wearable physiological measurement system of claim 1, wherein the modular housing further comprises: a global positioning system (GPS) sensor. 4. The wearable physiological measurement system of claim 1, wherein the modular housing further comprises: a second electronic circuit board. 5. The wearable physiological measurement system of claim 1, wherein the strap comprises one or more slots for removably coupling the first set of batteries to the strap. 6. The wearable physiological measurement system of claim 1, wherein the strap comprises a storage device for storing the data corresponding to the reflected light. 7. The wearable physiological measurement system of claim 1, wherein the strap comprises a wireless transmitter for transmitting the data corresponding to the reflected light to an external computational device. 8. A wearable physiological measurement system, comprising: a wearable strap configured to be couplable to an appendage of a user, the wearable strap comprising: one or more light emitters for emitting light toward the user's skin,one or more light detectors for receiving light reflected from the user's skin, andan electronic circuit board comprising a plurality of electronic components configured for analyzing data corresponding to the reflected light to automatically and continually determine a heart rate of the user, the electronic circuit board comprising a processing module configured to: based on one or more signals associated with the heart rate of the user, detect an identity of a portion of the user's body to which the strap is coupled, andbased on the identity of the appendage, adjust data analysis of the reflected l... | BOBO ANALYTICS, INC. | A63B024/00 A61B005/00 A61B005/024
US20140088398 | A1 | 2014-03-27 | FLEXIBLE WIRELESS PATCH FOR PHYSIOLOGICAL MONITORING AND METHODS OF MANUFACTURING THE SAME | 2013-11-26 | Provided herein is an integrated wireless patch comprising a contact layer, an electronics layer, and a battery layer. The contact layer is a substrate having gel cutouts. The electronics layer can be folded into contact with the contact layer. The battery layer can be folded into contact with the electronic layer. Further provided herein is a method of manufacturing a wireless integrated patch comprising folding a substrate comprising at least one cutout, at least one contact disk in communication with a surface of a patient through the cutout, and battery terminals, wherein the at least one cutout, the at least on contact, and the battery terminals are adaptable to be located in different layers after the substrate is folded. | 1. An integrated wireless patch which comprises: a contact layer comprising a substrate;an electronic layer folded into contact with the contact layer; anda battery layer folded into contact with the electronic layer. 2. The patch of claim 1 wherein the battery layer comprises battery terminal tabs. 3. The patch of claim 1 wherein the battery layer further comprises at least one antenna. 4. The patch of claim 1 wherein the patch is adaptable to be assembled by positioning the electronic layer between the contact layer and the battery layer. 5. The patch of claim 1 further comprising an adhesive layer adaptable to be located between the contact layer and the electronic layer. 6. The patch of claim 1 further comprising a battery. 7. The patch of claim 1 wherein the contact layer comprises at least one contact adaptable to be in communication with a surface of a patient. 8. The patch of claim 7 wherein the contact layer further comprises an adhesive surround positioned around the contact. 9. The patch of claim 1 further comprising at least one antenna. 10. The patch of claim 1 further comprising at least one application-specific integrated circuit on the electronic layer. 11. A method of manufacturing a wireless integrated patch comprising: folding a substrate comprising at least one cutout, at least one contact disk in communication with a surface of a patient through the cutout, and battery terminals, wherein the at least one cutout, the at least on contact, and the battery terminals are adaptable to be located in different layers after the substrate is folded. 12. The method of claim 11 further comprising the step of attaching a battery to the battery terminals. 13. The method of claim 11 further comprising the step of creating a cutout in the substrate prior to the folding step. 14. The method of claim 11 further comprising the step fabricating at least one contact on the substrate prior to the folding step. 15. The method of claim 14 further comprising the step of attaching an ASIC to the substrate and further comprising the step of connecting the at least one contact to the ASIC with a trace. 16. The method of claim 15 further comprising the step of connecting an antenna to the ASIC. 17. The method of claim 11 further comprising the step of inserting an adhesive spacer between two layers of the folded substrate. 18. The method of claim 17 wherein the adhesive spacer is inserted in between the cutout layer and the contact layer. 19. The method of claim 11 further comprising the step of applying gel to the cutout area. 20. The method of claim 11 further comprising the step of attaching an adhesive washer around the cutout. 21. The method of claim 11 further comprising the step of cutting spiral cuts, the spiral cuts adaptable to surround the cutout. 22. A wireless integrated patch produced according to the method of claim 11. 23. The method of claim 11 further comprising more than one cutout and more than one contact. | HMicro, Inc. | A61B005/00 H01P011/00
US20140081157 | A1 | 2014-03-20 | Apparatus and Method for determining a volume amount of a physiological volume | 2009-12-30 | An apparatus and a method for determining the volume amount of a physiological volume (EVLW) from the system response to two successive system disturbances, taking into account that an intrinsic physical property of the physiological volume is influenced by the first (or previous, respectively) system disturbance, is described. By introducing a cold bolus to the central venous blood stream, a flowed-by volume, such as extravascular lung water, is cooled down. The driving temperature gradient for heat transfer is reduced when a second cold bolus is introduced. From the difference of the system response to the first bolus injection and the second bolus injection EVLW can be determined. | 1. An apparatus for determining at least one volume amount of a respective physiological volume flowed through and/or flowed by in a through-flow region by a blood stream, comprising a controller for providing data characterising at least two changes of an intrinsic physical property of respective travelling blood volume elements of said blood stream at a first location upstream of said through-flow region at respective points in time,a sensor for measuring said intrinsic physical property in said blood stream at a second location downstream of said through-flow region,an evaluator comprising an input channel for reading in measurement readings from the sensor and storage for storing said measurement readings over time,wherein the evaluator is adapted to calculate from said data characterising said changes and said measurement readings said at least one volume amount employing a non-linear relation between said at least one volume amount and the course of said intrinsic physical property at said second location over time as represented by said measurement readings,said non-linear relation models a change of an intrinsic physical property of said physiological volume due to heat and/or mass exchange occurring between said physiological volume and previous travelling blood volume elements in said through-flow region, anda resulting difference of heat and/or mass transfer occurring between said physiological volume and subsequent travelling blood volume elements in said through-flow region vis-à-vis heat and/or mass exchange occurring between said physiological volume and said previous travelling blood volume elements in said through-flow region. 2. The apparatus according to claim 1, wherein said at least one volume amount includes at least one of Extravascular Lung Water (EVLW), Intrathoracic Blood Volume ITBV and Global Enddiastolic Volume (GEDV). 3. The apparatus according to claim 1, wherein said controller includes a detector for detecting a respective timing and a respective quantity of each of said changes of said intrinsic physical property of said respective travelling blood volume elements. 4. The apparatus according to claim 1, wherein said apparatus further comprises imposing means for imposing said changes of said intrinsic physical property of said respective travelling blood volume elements, wherein said controller is adapted to actively control said imposing means. 5. The apparatus according to claim 4, wherein said imposing means include injection means. 6. The apparatus according to claim 4, wherein said imposing means include heating means and/or cooling means. 7. The apparatus according to claim 1, wherein said non-linear relation includes a relation of the form ∫∫g(τ1,τ2)X(t−τ1)X(t−τ2)dτ1dτ2;wherein X is said intrinsic physical property at said first location and t is time, g(τ1,τ2) is a function term describing said non-linear relation. 8. The apparatus according to claim 7, wherein g (τ1, τ2) is derived employing a cro... | - | A61B005/0295 A61B005/01 A61B005/00 A61B005/0205
US08663123 | B2 | 2014-03-04 | Apparatus and method for outputting heart sounds | 2013-06-27 | An apparatus for outputting heart sounds includes an implantable system and an external system. The implantable system includes a sensor for generating sensed signals representing detected heart sounds, an interface circuit and a control circuit for receiving the sensed signals, generating data representing the heart sounds therefrom, and transmitting the data to the external system via the interface circuit. The external system includes an interface circuit for communicating with the implantable system, and a control circuit for receiving the data representing the heart sounds and for generating control signals that cause an output device to generate outputs representing the sounds. The implantable system may also include a sensor(s) for detecting cardiac electrical signals. In this case, outputs representing the cardiac electrical signals are also output. | 1. A system for acquiring and processing first data representative of heart sounds of a patient and second data representative of cardiac electrical signals of the patient using an implantable device, comprising: an external system configured to receive the first data and the second data from the implantable device via telemetry, the external system including: an interface circuit configured to communicate with the implantable device and to receive the first data and the second data from the implantable device;a disassociation detector circuit configured to detect electrical-mechanical disassociation using a comparison between the first data and the second data; andan output device configured to generate outputs representative of one or more of the heart sounds, the cardiac electrical signals, or the electrical-mechanical disassociation. 2. The system of claim 1, comprising a controller circuit configured to process the first data including detecting a plurality of heart sound components from the first data, and to process the second data including detecting a plurality of electrical cardiac events from the second data. 3. The system of claim 2, wherein the disassociation detector circuit is configured to calculate electrical-to-mechanical time delay for a plurality of heart beats, the electrical-to-mechanical time delay including timing difference between the plurality of heart sounds components from the first data and the plurality of electrical cardiac events from the second data. 4. The system of claim 3, wherein: the controller circuit is configured to detect a plurality of S1 heart sounds from the first data and to detect a plurality of QRS complexes from the second data; andthe disassociation detector circuit is configured to calculate the electrical-to-mechanical time delay as the timing difference between the QRS complexes and the S1 heart sounds. 5. The system of claim 2, wherein the control circuit is configured to process the first data using a first processing path configured for machine detection of the heart sounds using the first data and a second processing path configured for presentation of the heart sounds. 6. The system of claim 1, comprising an accelerometer configured to sense the heart sounds of the patient. 7. The system of claim 1, comprising one or more electrodes configured to sense the cardiac electrical signals, the second data including at least one of an intra-cardiac electrogram or a surface electrocardiogram. 8. The system of claim 1, wherein the output device comprises a display device configured to generate visual outputs representative of the heart sounds and the cardiac electrical signals. 9. The system of claim 8, wherein the display device is configured to generate visual outputs representative of timing comparison between the heart sounds and the cardiac electrical signals, the timing comparison indicative of electrical-mechanical disassociation. 10. The system of claim 8, wherein the display devi... | Cardiac Pacemakers, Inc. | A61B005/025
US08917442 | B2 | 2014-12-23 | Focusing electromagnetic radiation within a turbid medium using ultrasonic modulation | 2012-09-20 | The present disclosure provides various systems and methods for focusing electromagnetic radiation (EMR) within a diffusion medium, such as a turbid medium. A diffusion medium is irradiated with EMR. The EMR may be modulated by an acoustical wave focused on a focus volume within the diffusion medium. The EMR may be modulated by a beat frequency or other function of multiple focused acoustical waves. The EMR may be modulated at a harmonic of a fundamental frequency of one or more acoustical waves. A filter may filter the emerging EMR to remove all but specifically modulated EMR scattered from the focus volume. The modulated EMR may be focused and/or used for various purposes, including imaging. In some embodiments, the modulated EMR may be reflected and/or amplified by a phase conjugating mirror. Furthermore, in some embodiments, acoustical phase conjugation may be used to focus an acoustical wave on a focus volume. | 1. A method for focusing electromagnetic radiation, comprising: vibrating a focus volume within a diffusion medium at a first acoustical frequency, fa, using a first focused acoustical wave;vibrating the focus volume within the diffusion medium at a second acoustical frequency, fb, using a second acoustical wave;irradiating the diffusion medium with electromagnetic radiation at a radiation frequency, fr; andreceiving diffused electromagnetic radiation scattered from the focus volume, including modulated electromagnetic radiation from the focus volume at a modulated frequency that is the radiation frequency, fr, shifted by a function of the first acoustical frequency, fa, and the second acoustical frequency, fb. 2. The method of claim 1, wherein the second acoustical wave comprises a focused acoustical wave focused on the focus volume. 3. The method of claim 1, wherein the modulated frequency of the received modulated electromagnetic radiation is the radiation frequency, fr, shifted by an absolute value of a difference between the first acoustical frequency, fa, and the second acoustical frequency, fb, (¦fa−fb¦), where ¦fa−fb¦ is a beat frequency of the first acoustical wave and the second acoustical wave. 4. The method of claim 1, wherein the modulated frequency of the received modulated electromagnetic radiation is the radiation frequency, fr, shifted by the sum of the first acoustical frequency, fa, and the second acoustical frequency fb, (¦fa+fb¦). 5. The method of claim 1, wherein the modulated frequency of the received modulated electromagnetic radiation is the radiation frequency, fr, shifted by a function of a harmonic of the first acoustical frequency, Nfa, and the second acoustical frequency, fb, where N is an integer with an absolute value greater than 1. 6. The method of claim 1, wherein the modulated frequency of the received modulated electromagnetic radiation is the radiation frequency, fr, shifted by a function of a harmonic of the first acoustical frequency, Nfa, and a harmonic of the second acoustical frequency, Mfb, where N and M are each a non-zero integer. 7. The method of claim 1, further comprising: receiving diffused electromagnetic radiation scattered from the focus volume, including secondary modulated electromagnetic radiation from the focus volume at a secondary modulated frequency that is the radiation frequency, fr, shifted by a second function of the first acoustical wave and the second acoustical wave. 8. The method of claim 1, wherein the source of the first focused acoustical wave and the source of the second acoustical wave are at an acute angle relative to the focus volume. 9. The method of claim 1, wherein the second acoustical wave comprises a focused acoustical wave, wherein the first focused acoustical wave has a first array factor, such that the first focused acoustical wave comprises a main lobe and at least one side lobe,wherein the second focused acoustical wave has a second array factor, such th... | Elwha LLC | G02F001/33 A61B005/00 A61B005/1455
US08682411 | B2 | 2014-03-25 | Devices, systems and methods for epicardial cardiac monitoring system | 2008-01-22 | Devices, systems, and methods for remotely monitoring physiologic cardiovascular data are disclosed. At least some of the embodiments disclosed herein provide access to the external surface of the heart through the pericardial space for the delivery of the sensor to the epicardial surface of the heart. In addition, various disclosed embodiments provide for a memory device capable of receiving the physiologic cardiovascular data collected by the sensors and transmitting such data wirelessly to a remote location. | 1. A sensor assembly for collecting physiologic data from a targeted tissue, the sensory assembly comprising: a capsula having an exterior wall and a disk, the exterior wall comprising a flexible material and defining a closed end, an open end, and an interior space and the disk coupled with the closed end of the exterior wall;a vacuum catheter having a proximal end and a distal end, the distal end of the vacuum catheter coupled with the exterior wall of the capsula and in communication with the interior space of the capsula; andat least one sensor capable of collecting physiologic data from a targeted tissue, the at least one sensor removably coupled with the disk of the capsula such that the at least one sensor extends into the interior space of the capsula;wherein the open end of the capsula is configured to removably attach to a targeted tissue such that the application of suction to the vacuum catheter is capable of forming a reversible seal with the targeted tissue; andwherein when the at least one sensor is coupled with the targeted tissue, the at least one sensor is configured to remain coupled with the targeted tissue such that the sensor pulls away and is released from the disk. 2. The sensor assembly of claim 1, wherein the at least one sensor comprises an arrow-like or anchor-like shape. 3. The sensor assembly of claim 1, further comprising a connecting wire for transferring physiologic data collected by the at least one sensor, the connecting wire comprising a distal end coupled with the at least one sensor and a proximal end extending through the open end of the capsula. 4. The sensor assembly of claim 1, wherein the exterior wall of the capsula is capable of shifting from a first upright position to a second collapsed position when a vacuum is maintained within the interior space of the capsula. 5. The sensor assembly of claim 1, wherein the at least one sensor further comprises an adhesive applied thereon. 6. A method for attaching a sensory assembly to a surface of a targeted tissue comprising the steps of: providing a sensor assembly comprising:a capsula having an exterior wall and a disk, the exterior wall comprising a flexible material and defining a closed end, an open end, and an interior space and the disk coupled with the closed end of the exterior wall; a vacuum catheter having a proximal end and a distal end, the distal end of the vacuum catheter coupled with the exterior wall of the capsula and in communication with the interior space of the capsula; andat least one sensor capable of collecting physiologic data from a targeted tissue, the at least one sensor removably coupled with the disk of the capsula such that the at least one sensor extends into the interior space of the capsula;wherein the open end of the capsula is configured to removably attach to a targeted tissue such that the application of suction to the vacuum catheter is capable of forming a reversible seal with the targeted tissue, the exterior wall ... | CVDevices, LLC | A61B005/04
US08933664 | B2 | 2015-01-13 | Method and system for powering an electronic device | 2013-11-25 | Methods and apparatus for providing a power supply to a device, including an inductive rechargeable power supply for a data monitoring and management system in which a high frequency magnetic field is generated to provide power supply to a rechargeable power source such as a battery of a transmitter unit in the data monitoring and management system are provided. | 1. A method, comprising: selectively generating a magnetic field at a receiver unit during a time period associated with a communication of one or more signals from sensor electronics to the receiver unit, wherein generating the magnetic field is programmed to automatically turn on or turn off only during the time period, and wherein the sensor electronics is operatively coupled to an analyte sensor in fluid contact with interstitial fluid, wherein the one or more signals are generated by the analyte sensor and associated with monitored analyte level; andinductively charging a rechargeable power source of the sensor electronics when the sensor electronics is placed within a predetermined distance from the generated magnetic field during the time period. 2. The method of claim 1, further comprising establishing a wireless communication range between the sensor electronics and the receiver unit. 3. The method of claim 2, wherein establishing the wireless communication range includes determining a signal strength from the sensor electronics and comparing the determined signal strength to a signal strength threshold level. 4. The method of claim 1, further comprising manually controlling the magnetic field generation. 5. The method of claim 1, wherein the time period includes a time to transmit two or more signals from the sensor electronics to the receiver unit. 6. The method of claim 1, further comprising generating the magnetic field in response to receiving the one or more signals associated with the monitored analyte level. 7. The method of claim 1, wherein the one or more signals are communicated over a radio frequency (RF) communication link. 8. The method of claim 1, wherein the analyte sensor comprises a plurality of electrodes including a working electrode. 9. The method of claim 8, wherein the working electrode comprises an analyte-responsive enzyme and a mediator, wherein at least one of the analyte-responsive enzyme and the mediator is chemically bonded to a polymer disposed on the working electrode, and wherein at least one of the analyte-responsive enzyme and the mediator is crosslinked with the polymer. 10. The method of claim 1, wherein the monitored analyte level includes a monitored glucose level, a monitored lactate level, or a monitored ketone level. 11. A glucose monitoring system, comprising: a receiver unit comprising: a control unit configured to determine a time period for receiving one or more signals wirelessly transmitted from sensor electronics operatively coupled to an analyte sensor; anda power source section operatively coupled to the control unit, the power source section including a magnetic field generator unit configured to selectively generate a magnetic field for the determined time period in response to a command from the control unit; anda rechargeable power section, wherein the rechargeable power section is included with the sensor electronics and wherein the rechargeable power section is recharged ... | Abbott Diabetes Care Inc. | H02J007/00 A61B005/145 A61B005/1486
US09232896 | B2 | 2016-01-12 | Focusing electromagnetic radiation within a turbid medium using ultrasonic modulation | 2012-09-20 | The present disclosure provides various systems and methods for focusing electromagnetic radiation (EMR) within a diffusion medium, such as a turbid medium. A diffusion medium is irradiated with EMR. The EMR may be modulated by an acoustical wave focused on a focus volume within the diffusion medium. The EMR may be modulated by a beat frequency or other function of multiple focused acoustical waves. The EMR may be modulated at a harmonic of a fundamental frequency of one or more acoustical waves. A filter may filter the emerging EMR to remove all but specifically modulated EMR scattered from the focus volume. The modulated EMR may be focused and/or used for various purposes, including imaging. In some embodiments, the modulated EMR may be reflected and/or amplified by a phase conjugating mirror. Furthermore, in some embodiments, acoustical phase conjugation may be used to focus an acoustical wave on a focus volume. | 1. A method for focusing electromagnetic radiation using phase conjugation of harmonically modulated electromagnetic radiation, comprising: vibrating a focus volume within a diffusion medium at an acoustical frequency, fa, using a focused acoustical wave;irradiating the diffusion medium with electromagnetic radiation at a radiation frequency, fr;receiving diffused electromagnetic radiation scattered from the diffusion medium, including harmonically modulated electromagnetic radiation from the focus volume at a modulated frequency, fr shifted by a harmonic of the acoustical frequency, Nfa, where N is an integer greater than 1;filtering received diffused electromagnetic radiation to remove electromagnetic radiation at the radiation frequency, fr, and at modulated frequencies shifted by the first harmonic of the acoustical frequency, 1fa; andtransmitting phase conjugated electromagnetic radiation of filtered harmonically modulated electromagnetic radiation, such that the phase conjugated electromagnetic radiation substantially converges at the focus volume. 2. The method of claim 1, further comprising: receiving diffused phase conjugated electromagnetic radiation scattered substantially from the focus volume;determining absorption rates of the phase conjugated electromagnetic radiation in hemoglobin in the focus volume at a plurality of radiation frequencies; andcalculating a blood oxygenation within the focus volume using the determined absorption rates. 3. The method of claim 1, wherein the diffusion medium comprises a brain, and wherein the radiation frequency, fr, is between 700 nanometers and 1500 nanometers, and further comprising: receiving diffused phase conjugated electromagnetic radiation scattered substantially from the focus volume; andmeasuring a level of neuronal activity in the brain using functional near-infrared (fNIR) imaging. 4. The method of claim 1, further comprising: receiving diffused phase conjugated electromagnetic radiation scattered substantially from the focus volume; andgenerating an image of the focus volume using the received diffused phase conjugated electromagnetic radiation from the focus volume. 5. The method of claim 1, further comprising: receiving diffused phase conjugated electromagnetic radiation scattered substantially from the focus volume; anddetermining a characteristic of a motion of a fluid within the focus volume using a Doppler measurement of the received phase conjugated electromagnetic radiation from the focus volume. 6. The method of claim 1, wherein the electromagnetic radiation has a frequency bandwidth less than the acoustical frequency, fa. 7. The method of claim 1, wherein the harmonically modulated electromagnetic radiation is modulated at a second harmonic, such that the harmonically modulated electromagnetic radiation is at a modulated frequency fr shifted by the second harmonic of the acoustical frequency, 2fa. 8. The method of claim 1, wherein the harmonically modulated electromagn... | ELWHA LLC | A61B005/05 A61B005/00 G02F001/33 A61B005/1455
US10405772 | B2 | 2019-09-10 | Magnetic resonance angiography and venography | 2012-09-18 | Techniques and systems for non-contrast enhanced magnetic resonance angiography and venography (MRAV) are described. For example, within one cardiac cycle of a subject, a single shot acquisition of non-suppressed arterial MR signals and a single shot acquisition of non-suppressed venous MR signals are employed. Radio frequency (RF) saturation pulses may be applied to one or more slabs such that MR signals indicative of venous blood that flows into the arterial imaging slice are substantially suppressed and MR signals indicative of arterial blood that flows in the venous imaging slice are substantially suppressed. The RF saturation pulses and the single shot acquisitions may be timed such that one or more of the single shot acquisitions occur during substantially steady state inflow of blood into the respective imaging slice. In this manner, k-space data may be acquired from arterial specific and venous specific imaging slices occurring within a single cardiac cycle. | 1. A method comprising: acquiring a signal indicative of a start of a cardiac cycle of a subject;performing, by one or more processors, a pulse sequence that directs a magnetic resonance imaging (MRI) system to: during the cardiac cycle, apply a first radio frequency (RF) saturation pulse to one slab of one or more slabs such that magnetic resonance (MR) signals indicative of blood of a second vessel that flows into a first imaging slice are suppressed;during one of the cardiac cycle or an immediately prior cardiac cycle, apply a second RF saturation pulse to one slab of the one or more slabs such that MR signals indicative of blood of a first vessel that flows into a second imaging slice are suppressed;during the cardiac cycle, acquire first data from the subject following the application of one or more first RF excitation pulses, wherein the first data is indicative of MR signals from blood of the first vessel and suppressed MR signals from blood of the second vessel; andduring the cardiac cycle, acquire second data from the subject following the application of one or more second RF excitation pulses, wherein the second data is indicative of MR signals from blood of the second vessel and suppressed MR signals from blood of the first vessel;reconstructing, from the acquired first data, a first image that represents at least a portion of the first vessel the subject; andreconstructing, from the acquired second data, a second image that represents at least a portion of the second vessel of the subject. 2. The method of claim 1, whereinthe first RF saturation pulse is applied to a first slab of the one or more slabs such that MR signals indicative of blood of the second vessel that flows into the first imaging slice of the first data are suppressed; andwherein the second RF saturation pulse is applied to a second slab of the one or more slabs different than the first slab such that MR signals indicative of blood of the first vessel that flows into the second imaging slice of the second data are suppressed. 3. The method of claim 2, wherein performing the pulse sequence comprises performing the pulse sequence that directs the MRI system to: apply the first RF saturation pulse;after application of the first RF saturation pulse, apply the second RF saturation pulse;acquire the first data from the subject following the one or more first RF excitation pulses applied after the second RF saturation pulse; andacquire the second data from the subject following the one or more second RF excitation pulses applied after the one or more first RF excitation pulses. 4. The method of claim 2, wherein performing the pulse sequence comprises performing the pulse sequence that directs the MRI system to: apply the second RF saturation pulse;after application of the second RF saturation pulse, apply the first RF saturation pulse;acquire the first data from the subject following the one or more first RF excitation pulses applied after the first RF saturation pulse; a... | WISCONSIN ALUMNI RESEARCH FOUNDATION, INC. GENERAL ELECTRIC COMPANY | A61B005/00 A61B005/055 G01R033/563 A61B005/026 A61B005/0456 G01R033/483
US09895108 | B2 | 2018-02-20 | Pressure sensing intravascular devices with reduced drift and associated systems and methods | 2013-08-30 | Intravascular devices, systems, and methods are disclosed. In some embodiments, the intravascular devices include at least one pressure sensing component positioned within a distal portion of the device. In some instances, a plurality of conductors are electrically coupled to the pressure sensing component and a potting material covers the electrical connections between the plurality of conductors and the pressure sensing component. In some instances, the potting material has a durometer hardness between about 20 Shore A and about 50 Shore A, a moisture absorption rate of about 0% per twenty-four hours, a linear shrinkage of 0%, a coefficient of thermal expansion (m/m/-° C.) of between about 1.0×10−5 and about 5.0×10−4, and a volume resistivity (Ω-cm) between about 6.0×1013 and about 1.0×1014. Methods of making and/or assembling such intravascular devices/systems are also provided. | 1. A guide wire, comprising: a flexible elongate body having a proximal portion, a distal portion, and a lumen extending along a length of the flexible elongate body between the proximal and distal portions;a sensor housing disposed at the distal portion of the flexible elongate body, wherein the sensor housing has a proximal portion and a distal portion;a pressure sensor within the distal portion of the sensor housing;a plurality of conductors electrically coupled to the pressure sensor and extending from the pressure sensor through the lumen to the proximal portion of the flexible elongate body;a potting material within the distal portion of the sensor housing, the potting material covering electrical connections between the plurality of conductors and the pressure sensor, the electrical connections being at the distal portion of the sensor housing, wherein the potting material has a durometer hardness between about 20 Shore A and about 50 Shore A to minimize forces imparted on the pressure sensor; andan adhesive within the proximal portion of the sensor housing, wherein the adhesive is in contact with the plurality of conductors at the proximal portion of the sensor housing. 2. The guide wire of claim 1, wherein the potting material has a durometer hardness of approximately 25-30 Shore A. 3. The guide wire of claim 1, wherein the potting material has a moisture absorption rate of about 0% per twenty-four hours. 4. The guide wire of claim 1, wherein the potting material is a UV-cured potting material. 5. The guide wire of claim 4, wherein the UV-cured potting material includes a secondary humidity cure. 6. The guide wire of claim 1, wherein the potting material has a linear shrinkage of 0%. 7. The guide wire of claim 1, wherein the potting material has a coefficient of thermal expansion (m/m/-° C.) of between about 1.0×10−5 and about 5.0×10−4. 8. The guide wire of claim 7, wherein the potting material has a coefficient of thermal expansion (m/m/-° C.) of about 2.89×10−4. 9. The guide wire of claim 1, wherein the potting material has a volume resistivity (Ω-cm) between about 6.0×1013 and about 1.0×1014. 10. The guide wire of claim 9, wherein the potting material has a volume resistivity (Ω-cm) of about 8.3×1013. 11. The guide wire of claim 1, further comprising a first flexible element extending distally from the sensor housing and a second flexible element extending proximally from the sensor housing. 12. The guide wire of claim 11, wherein at least one of the first and second flexible elements comprises a coil. 13. The guide wire of claim 12, wherein at least one of the first and second flexible elements comprises a polymer tubing. 14. The guide wire of claim 1, wherein the sensor housing comprises a further lumen, wherein the potting material partially fills the further lumen at the distal portion of the sensor housing, and wherein the adhesive completely fills the further lumen at the proximal portion of the sensor housing. 15.... | VOLCANO CORPORATION | A61B005/02 A61B005/00 A61M025/09 A61B005/0215 A61B005/06 A61M025/00 A61B001/00
US09282893 | B2 | 2016-03-15 | Wearable communication platform | 2013-09-11 | An wearable communications garment that includes one or more user-selectable inputs integrated into the garment. A sartorial communications apparatus may include a flexible material that is worn (e.g., as an undergarment) by the user and includes one or more interactive sensors that may be manually activated by a user, even through one or more intervening layers of clothing. The apparatus may also include one or more additional body sensors configured to sense a user's position, movement, and/or physiological status. The sensor(s) may be connected via a conductive trace on the garment to a sensor module for analysis and/or transmission. Methods of manufacturing the garments as well as methods of using the garments are also described. | 1. A sartorial communications apparatus, the apparatus comprising: a compression garment comprising a fabric, the garment having a front and a back and configured to be worn over a user's torso;a plurality of interactive sensors comprising a stretchable conductive ink printed on the garment, each interactive sensor configured to sense a volitional contact by the user and to generate a volitional contact signal when the user manually contacts one of the interactive sensors;a sensor module interface configured to connect to a sensor module for receiving and for analyzing, transmitting or analyzing and transmitting the volitional contact signals; anda plurality of stretchable conductive traces printed on the garment in the stretchable conductive ink, the plurality of stretchable conductive traces connected to the sensor module interface, wherein the stretchable conductive ink comprises a first layer of an insulating adhesive media on the fabric and a second layer of the insulating adhesive media mixed with conductive ink particles on top of the first layer of insulating adhesive media;wherein electrical resistance of the plurality of stretchable conductive traces varies with stretch. 2. The apparatus of claim 1, further comprising a plurality of surface regions on the garment, wherein each surface region corresponds to a contact surface for one of the interactive sensors. 3. The apparatus of claim 2, wherein each of the plurality of surface regions comprise a visual marker on the fabric of the garment indicating the location of the interactive sensor corresponding to the surface region. 4. The apparatus of claim 2, wherein each of the plurality of surface regions is between about 10 mm and about 150 mm in diameter. 5. The apparatus of claim 1, further comprising at least one body sensor on the garment configured to generate a body sensor signal describing one or more of the user's position, the user's movement, and the user's physiological status. 6. The apparatus of claim 5, wherein the body sensor comprises one of: an accelerometer, a gyroscope, a magnetoresistor, an electrocardiogram (ECG) sensor, an electroencephalography sensor (EEG), an electromyography (EMG) sensor, a strain gage, a skin conductance sensor, a temperature sensor, a pulse oxymeter and a respiratory sensor. 7. The apparatus of claim 1, wherein the flexible garment comprises a first axis and a second axis perpendicular to the first axis wherein the garment is configured to stretch in size in the first axis but not to substantially stretch in the second axis. 8. The apparatus of claim 1, wherein the garment comprises an undershirt. 9. The apparatus of claim 1, wherein the sensor module interface comprises a pocket configured to hold the sensor module. 10. The apparatus of claim 1, wherein the conductive trace is flexible. 11. The apparatus of claim 1, further comprising a seam enclosing the conductive trace. 12. The apparatus of claim 1, wherein the interactive sensor i... | L.I.F.E. Corporation S.A. | A61B005/00 A61B005/0205 A61B005/0408 A61B005/113 A41D013/12 H05K003/32 D03D001/00
US09402566 | B2 | 2016-08-02 | Orthopedic measurement devices, systems and methods | 2013-05-30 | A device for orthopedic measurements includes a main housing, a center member, a measurement indicator, and a flexible member. The main housing has a proximal end with a top opening and a distal end with a side opening, and defines a longitudinal axis and includes a main housing cavity. The center member is disposed along the longitudinal axis within the main housing cavity. The measurement indicator is operatively connected to the center member, and is configured and adapted to display a measurement of a distance. The flexible member is threaded through the main housing cavity, and includes a first end and an opposed second end with an eyelet disposed proximate the side opening of the main housing. The eyelet is configured to be drawn away from the main housing, extending the flexible member outward with respect to the side opening to display a measurement on the measurement indicator. | 1. A device for orthopedic measurements, comprising: a main housing having a proximal end and a distal end, the proximal end having a top opening and the distal end having opposed first and second side openings, wherein the main housing defines a longitudinal axis and includes a main housing cavity;a center member disposed along the longitudinal axis within the main housing cavity, wherein the center member is configured and adapted to move along the longitudinal axis relative to the main housing;a measurement indicator operatively connected to the center member, configured and adapted to display a measurement of a distance;a cable including a first and a second end, each cable end having an eyelet, wherein the cable is threaded through the main housing cavity and wherein the eyelets are disposed proximate the first and second side openings, respectively, of the main housing, and are configured and adapted to be drawn away from the main housing extending the cable outward with respect to the side openings, and displaying a measurement on the measurement indicator;a center pulley wheel disposed on the center member within the main housing cavity between the measurement indicator and the distal end along the longitudinal axis, wherein the center pulley wheel is configured and adapted to move with the center member along the longitudinal axis relative to the main housing and to rotate about a pulley axis;a spring disposed in the main housing cavity along the longitudinal axis between the center pulley wheel and the distal end, wherein the spring is configured and adapted to bias the center member along the longitudinal axis away from the distal end of the main housing;a first side pulley wheel mounted within the main housing cavity proximate the first side opening configured and adapted to rotate about a pulley axis; anda second side pulley wheel mounted within the main housing cavity proximate the second side opening configured and adapted to rotate about a pulley axis, wherein the cable is threaded through the center, first side and second side pulley wheels, such that the first end extends through the first side opening and the second end extends through the second side opening. 2. A device for orthopedic measurements as recited in claim 1, wherein the cable is routed to move the center pulley wheel and the center member along the longitudinal axis relative to the main housing against a bias force of the spring when either or both of the eyelets extend outward from the main housing. 3. A device for orthopedic measurements as recited in claim 1, wherein the cable is threaded between the center pulley wheel and the center member, the first end threaded down through the main housing cavity, around the first side pulley wheel, and out through the first side opening, the second end threaded down through the main housing cavity, around the second side pulley wheel and out through the second side opening. 4. A device for orthopedic measurements as re... | Tenzin LLC | A61B005/107 A61B017/70
US10426499 | B2 | 2019-10-01 | Method and apparatus to detect the fragmentation of kidney stones by measuring acoustic scatter | 2013-08-14 | During shock wave therapy, a determination is made that a kidney stone has begun to fracture, and then a progress of its fragmentation is assessed. This determination can reduce the number of shock waves used to disintegrate kidney stones, and thereby reduce dose-dependent tissue damage. The identification of fracture is possible through the detection and analysis of resonant acoustic scattering, which is the radiation caused by reverberations within a stone particle that is struck by a shock wave. The scattering frequency can provide both an indication that the kidney stone has fragmented, and an indication of the relative sizes of the fragments. Related concepts employ displacement measurements of kidney stones/fragments to provide both an indication that the kidney stone has fragmented, and an indication of the relative sizes of the fragments. Such techniques can be combined with vibro-acoustography based gating that better targets the stone. | 1. A computer-implemented method for determining fragmentation of a kidney stone, comprising: generating a first acoustic wave and a second acoustic wave, wherein the first acoustic wave and the second acoustic wave are directed to the kidney stone;receiving a first resonant wave from a pre-fragmented kidney stone that is a first particle having a first size;receiving a second resonant wave from a post-treated kidney stone;determining that a second particle has a second size, wherein the first resonant wave is induced by internal stress vibrations in the pre-fragmented kidney stone in response to the first acoustic wave and the second resonant wave is induced by internal stress vibrations in the post-treated kidney stone in response to the second acoustic wave;determining a first frequency of the first resonant wave and a second frequency of the second resonant wave, wherein the first frequency and the second frequency scale inversely with the first size and the second size;calculating the first size of the first particle from the first frequency;calculating the second size of the second particle from the second frequency; andbased on calculating the first size and the second size, determining one of (a) that the kidney stone is fragmented when the second size is smaller than the first size and (b) that the kidney stone is not fragmented when the second size is the same as the first size. 2. The computer-implemented method of claim 1, wherein determining one of that (a) that the kidney stone is fragmented and (b) that the kidney stone is not fragmented comprises: generating a third acoustic wave directed to one or more fragments of the second particle, wherein the third acoustic wave is less energetic than a shock wave; andbased on the third acoustic wave, dispersing the one or more fragments of the second particle away from the second particle. 3. The computer-implemented method of claim 1, wherein at least one of (i) the first acoustic wave and (ii) the second acoustic wave is generated using vibro-acoustography. 4. The computer-implemented method of claim 1, wherein the first acoustic wave and the second acoustic wave are both shock waves. 5. The computer-implemented method of claim 1, wherein determining the first frequency of the first resonant wave comprises determining a frequency spectrum of the first resonant wave, and wherein determining the second frequency of the second resonant wave comprises determining a frequency spectrum of the second resonant wave. 6. The computer-implemented method of claim 1, further comprising: determining displacements of the first particle and the second particle, wherein the displacements of the first particle and the second particle are induced by the first acoustic wave and the second acoustic wave, respectively; andbased on the determined displacements of the first particle and the second particle, determining indications of the first size and the second size. 7. The computer-implemented method of... | University of Washington | A61B017/22 A61B007/00 G06T007/00 A61B017/225 G10K011/35 A61B008/08 A61N007/02 A61B005/05 A61B005/06 A61B008/00 A61B005/00 A61B007/04 A61B008/13 A61N007/00 G10K015/04
US10674955 | B2 | 2020-06-09 | System and method for monitoring the health of joints | 2013-08-15 | A system and method for detecting lubrication conditions, lubrication regimes, impingement, stick-slip, and/or surface damage allows the health of a joint to be monitored. The system and method provides in situ or in vivo real-time monitoring of dynamic and static conditions of the joint. The monitoring system may use both passive and active sensing approaches that employ strategically placed piezoelectric transducers on/in the articulating components of the joint. In some embodiments, the transducers may be Lead Zirconate Titanate (PZT) transducers. Active sensing may be used to detect lubrication regimes under static and dynamic conditions. Passive sensing may be used to characterize the joint motion and abnormities, such as impingements and surface damages. | 1. A method for monitoring a joint comprising: positioning a first piezoelectric transducer in a first component of a joint, wherein the first piezoelectric transducer is configured to detect acoustic signals, and the first piezoelectric transducer has an operating frequency of 100 kHz to 300 kHz;positioning a second piezoelectric transducer in a second component of the joint, wherein the first piezoelectric transducer and the second piezoelectric transducer are separated by a lubrication region;applying a voltage to the second piezoelectric transducer, wherein the applied voltage causes the second piezoelectric transducer to generate desired acoustic signals emitted toward the first piezoelectric transducer;monitoring, with a processor, the joint with the first piezoelectric transducer, wherein the first piezoelectric transducer detects active signals transmitted through the joint by the second piezoelectric transducer; andanalyzing the active signals, with the processor, to determine conditions of the joint, wherein the first piezoelectric transducer provides real-time dynamic monitoring of the joint, and said active signals are utilized, with the processor, to determine lubrication thickness or a lubrication regime,where hydrodynamic lubrication is detected, with the processor, when a distribution of a voltage amplitude range of said active signals remains smooth and a minimum peak-to-peak amplitude of the voltage is at least ⅓ a maximum peak-to-peak amplitude of the voltage,mixed lubrication is detected, with the processor, when the minimum peak-to-peak amplitude occasionally encounters sudden drops less than 1/20 the maximum peak-to-peak amplitude, andboundary lubrication is detected, with the processor, when the distribution decreases in overall amplitude and the minimum peak-to-peak amplitude drops further below the 1/20 the maximum peak-to-peak amplitude indicating frequent contact between asperities. 2. The method of claim 1, wherein said first piezoelectric transducer or said second piezoelectric transducer is a lead zirconate titanate (PZT) transducer. 3. The method of claim 1, wherein the first piezoelectric transducer is positioned on or in a first articulating component of the joint. 4. The method of claim 3, wherein said first articulating component is a trochlear notch of an ulna, condyle of a tibia, acetabulum of a pelvis, or glenoid cavity of the scapula. 5. The method of claim 1, wherein the second piezoelectric transducer is positioned on or in a second articulating component of the joint. 6. The method of claim 5, wherein said second articulating component is a trochlea of a humerus, condyles of a femur, greater trochanter of a femur, or a humeral head of the humerus. 7. The method of claim 1, wherein the joint is a knee joint, elbow joint, shoulder joint, or temporo-mandibular joint. 8. The method of claim 1, wherein the first and second piezoelectric transducers operate in situ or in vivo. 9. The method of claim 1 f... | University of Houston | A61B005/00 A61F002/46 A61F002/32 A61B008/08 A61F002/48 A61F002/30
US20140064030 | A1 | 2014-03-06 | OBJECT INFORMATION ACQUIRING APPARATUS | 2013-08-30 | An object information acquiring apparatus is used that includes: a light source; a bundle fiber including a plurality of optical fibers; and a processor using an acoustic wave that is generated when light is irradiated on an irradiated surface of an object from an outputting unit of the bundle fiber, and acquiring information from the object, wherein outputting edges of a plurality of sub-bundles, each sub-bundle including a plurality of optical fibers, are arranged in the outputting unit of the bundle fiber, the plurality of sub-bundles include a first sub-bundle arranged in a central part of the outputting unit and a second sub-bundle arranged in a peripheral part of the outputting unit, and the number of optical fibers per unit area of the first sub-bundle is smaller than the number of optical fibers per unit area of the second sub-bundle. | 1. An object information acquiring apparatus comprising: a light source;a bundle fiber including a plurality of optical fibers; anda processor using an acoustic wave that is generated when light from the light source is irradiated on an irradiated surface of an object from an outputting unit of the bundle fiber, and acquiring information from the object, whereinoutputting edges of a plurality of sub-bundles, each sub-bundle including a plurality of optical fibers, are arranged in the outputting unit of the bundle fiber,the plurality of sub-bundles include a first sub-bundle arranged in a central part of the outputting unit and a second sub-bundle arranged in a peripheral part of the outputting unit, andthe number of optical fibers per unit area of the first sub-bundle is smaller than the number of optical fibers per unit area of the second sub-bundle. 2. The object information acquiring apparatus according to claim 1, wherein the outputting edges of the plurality of sub-bundles have a same size and are arranged at a same pitch in the outputting unit. 3. The object information acquiring apparatus according to claim 2, wherein the outputting edges of the plurality of sub-bundles are arranged in a polygonal shape,the second sub-bundle includes a side sub-bundle that is arranged on a side of the polygon and a vertex sub-bundle that is arranged on a vertex of the polygon, andthe numbers of optical fibers per unit area of the plurality of sub-bundles are in an order expressed as:vertex sub-bundle>side sub-bundle>the first sub-bundle. 4. The object information acquiring apparatus according to claim 3, wherein when L denotes a distance from the outputting edge of the sub-bundle to the irradiated surface, θ denotes an angle over which intensity of light irradiated from the optical fiber drops from a maximum intensity to 1/e2, p denotes a minimum pitch between two adjacent sub-bundles, and W denotes a width of a sub-bundle, then L·tan θ≦0.76p−0.63W is satisfied. 5. An object information acquiring apparatus comprising: a light source;a bundle fiber including a plurality of optical fibers; anda processor using an acoustic wave that is generated when light from the light source is irradiated on an irradiated surface of an object from an outputting unit of the bundle fiber, and acquiring information from the object, whereinoutputting edges of a plurality of sub-bundles, each sub-bundle including a plurality of optical fibers, are arranged in the outputting unit of the bundle fiber,the plurality of sub-bundles include a first sub-bundle arranged in a central part of the outputting unit and a second sub-bundle arranged in a peripheral part of the outputting unit, andan area of the outputting edge of the first sub-bundle is smaller than an area of the outputting edge of the second sub-bundle. 6. The object information acquiring apparatus according to claim 5, wherein the number of optical fibers per unit area is the same among the plurality of sub-bundles. ... | Canon Kabushiki Kaisha | A61B005/00 G01N021/17
US20140088440 | A1 | 2014-03-27 | Stereoscopic Plug-And-Play Dermatoscope And Web Interface | 2012-05-25 | A system includes a device (100) for imaging a skin abnormality of a patient, and a web interface (115, 125). The imaging device has a camera (103) recording a plurality of images from locations separated by that distance, thereby obtaining a stereoscopic image of the skin abnormality. The imaging device may be configured as a handheld unit, with the camera a plug-and-play webcam and the device having a USB connection (114) to a computer (110, 120). The web interface (115, 125) links the computer (110, 120) to a web site providing access to storage of the image data. The web interface provides a patient portal for entering information regarding the skin abnormality, and a doctor portal for accessing patient medical history and entering clinical data regarding the skin abnormality. The system may further include a server (160) to receive and analyze the image data, generate 3D stereoscopic images of the skin abnormality, and compute metrics for clinical evaluation of the skin abnormality. | 1. A system comprising: an imaging device for imaging a skin abnormality of a patient, including a camera; anda controller for controlling linear motion of the camera over a predetermined distance so that the camera records a plurality of images from locations separated by said distance, thereby obtaining a stereoscopic image of the skin abnormality;a data path for transmission of image data to a computing device; anda web interface for linking the computing device to a web site providing access to storage of the image data. 2. A system according to claim 1, wherein the imaging device further includes a track for mounting the camera thereon, anda servo motor, connected to the camera and to the controller, for causing said linear motion along the track. 3. A system according to claim 1, wherein the camera includes LED illumination and a first polarizing filter. 4. A system according to claim 3, wherein the imaging device includes a second polarizing filter with polarization orthogonal to that of the first polarizing filter, thereby providing cross-polarized illumination of the skin abnormality. 5. A system according to claim 1, wherein the imaging device is configured as a handheld unit, and the camera and data path respectively are characterized as a plug-and-play webcam and a USB connection. 6. A system according to claim 1, wherein the web interface provides a patient portal for entering patient information and information regarding the patient's skin abnormality; anda doctor portal for accessing patient medical history and for entering clinical data regarding the patient's skin abnormality. 7. A system according to claim 6, wherein the web interface provides direct electronic communication between a patient and a doctor. 8. A system according to claim 6, wherein the web interface, via the doctor portal, has a link to a de-identified file sharing system, and has an encrypted link to a database storing patient health information (PHI), said encrypted link and database being HIPAA compliant. 9. A system according to claim 1, further comprising a server configured to receive and analyze the image data, generate 3D stereoscopic images of the skin abnormality, and compute metrics for clinical evaluation of the skin abnormality. 10. A system according to claim 9, wherein the server is configured to analyze elevation information relating to the skin abnormality, and generate a height map for the skin abnormality. 11. A system according to claim 9, further comprising an online database storing patient information including medical history and data regarding the skin abnormality, the database being accessible to a user via the web interface. 12. A system according to claim 9, wherein the server is configured to analyze a grey scale representation of an image of a skin abnormality with respect to a threshold value, thereby generating a thresholded image of the skin abnormality. 13. A system according to claim 9, wherein the server is configur... | - | A61B005/00 A61B005/107
US20140073966 | A1 | 2014-03-13 | METHODS AND SYSTEMS FOR DETERMINING ALGORITHM SETTINGS FOR USE IN DETERMINING PHYSIOLOGICAL INFORMATION | 2012-09-11 | A physiological monitoring system may process a physiological signal such a photoplethysmograph signal from a subject. The system may determine physiological information, such as a physiological rate, from the physiological signal. The system may use search techniques and qualification techniques to determine one or more initialization parameters. The initialization parameters may be used to calculate and qualify a physiological rate. The system may use signal conditioning to reduce noise in the physiological signal and to improve the determination of physiological information. The system may use qualification techniques to confirm determined physiological parameters. The system may also use autocorrelation techniques, cross-correlation techniques, fast start techniques, and/or reference waveforms when processing the physiological signal. | 1. A subject monitoring system for determining physiological information of a subject, comprising: a sensor configured to generate an intensity signal, wherein the sensor detects light attenuated by the subject; andprocessing equipment coupled to the sensor, wherein the processing equipment is configured to: determine a first algorithm setting based on the intensity signal using a first calculation technique;determine a second algorithm setting based on the intensity signal using a second calculation technique;determine whether to qualify the first algorithm setting;determine whether to qualify the second algorithm setting;determine a resulting algorithm setting based on whether the first and second algorithm settings are qualified; anduse the resulting algorithm setting to determine a value indicative of a physiological rate of the subject based on the intensity signal. 2. The system of claim 1, wherein the resulting algorithm setting is the first algorithm setting when the first algorithm setting is qualified and the second algorithm is disqualified. 3. The system of claim 1, wherein the resulting algorithm setting is a combination of the first algorithm setting and the second algorithm setting when the first algorithm setting and the second algorithm setting are qualified. 4. The system of claim 1, wherein the resulting algorithm setting comprises a filter configuration. 5. The system of claim 1, wherein the resulting algorithm setting comprises one or more settings used in generating a threshold. 6. The system of claim 1, wherein the intensity signal is a photoplethysmograph signal and wherein the value indicative of the physiological rate is a value indicative of a pulse rate. 7. A processing module for determining physiological information of a subject, wherein the processing module is configured to: receive an intensity signal from a detector, wherein the detector detects light attenuated by the subject;determine a first algorithm setting based on the intensity signal using a first calculation technique;determine a second algorithm setting based on the intensity signal using a second calculation technique;determine whether to qualify the first algorithm setting;determine whether to qualify the second algorithm setting;determine a resulting algorithm setting based on whether the first and second algorithm settings are qualified; anduse the resulting algorithm setting to determine a value indicative of a physiological rate of the subject based on the intensity signal. 8. The processing module of claim 7, wherein the resulting algorithm setting is the first algorithm setting when the first algorithm setting is qualified and the second algorithm is disqualified. 9. The processing module of claim 7, wherein the resulting algorithm setting is a combination of the first algorithm setting and the second algorithm setting when the first algorithm setting and the second algorithm setting are qualified. 10. The processing module of claim 7, ... | NELLCOR PURITAN BENNETT LLC | A61B006/00 A61B005/024
US20140081088 | A1 | 2014-03-20 | COMPUTER-IMPLEMENTED METHOD FOR DETERMINING PHYSICAL MOVEMENTS OF A BODY ORGAN | 2013-03-18 | A computer-implemented method for determining physical movements of a body organ includes steps of calculating a preliminary average of a plurality of measured data from the body organ at a sampling frequency; receiving an incoming data from the body organ; calculating a signal frequency from the incoming data and the measured data; calculating an average parameter taking the signal frequency and the sampling frequency into consideration; checking if the average parameter is different from a stored parameter; and calculating an average value of the physical movement of the body organ using the average parameter if the average parameter is different from the stored parameter. | 1. A computer-implemented method for determining physical movements of a body organ, comprising steps of: calculating a preliminary average of a plurality of measured data from the body organ at a sampling frequency;receiving an incoming data from the body organ;calculating a signal frequency from the incoming data and the measured data;calculating an average parameter taking the signal frequency and the sampling frequency into consideration;checking if the average parameter is different from a stored parameter; andcalculating an average value of the physical movement of the body organ using the average parameter if the average parameter is is different from the stored parameter. 2. The method for determining physical movements of a body organ of claim 1, wherein the calculating of the average value is performed by adding the incoming data to the preliminary average if the average parameter is larger than the stored parameter. 3. The method for determining physical movements of a body organ of claim 1, wherein the calculating of the average value is performed by adding the incoming data to the preliminary average and subtracting two earliest data from the preliminary average if the average parameter is smaller than the stored parameter. 4. The method for determining physical movements of a body organ of claim 1, wherein the calculating of the average value is performed by adding the incoming data to the preliminary average and subtracting an earliest data from the preliminary average if the average parameter is equal to the stored parameter. 5. The method for determining physical movements of a body organ of claim 1, wherein the calculating of the signal frequency comprises applying a Fast Fourier Transform (FFT) to the incoming data and the measured data. 6. The method for determining physical movements of a body organ of claim 1, further comprising a step of updating the stored parameter with the average parameter. 7. The method for determining physical movements of a body organ of claim 1, wherein the physical movements are or breath. 8. The method for determining physical movements of a body organ of claim 1, comprising a step of using a non-contact measurement scheme to detect the movement of the body organ. 9. The method for determining physical movements of a body organ of claim 8, wherein an ultra wideband (UWB) electromagnetic sensor or an optical sensor is employed to detect the movement of the body organ. 10. A computer system programmed for executing instructions for determining physical movements of a body organ, wherein the instructions are configured to cause the computer system to perform steps of: calculating a preliminary average of a plurality of measured data from the body organ at a sampling frequency;receiving an incoming data from the body organ;calculating a signal frequency from the incoming data and the measured data;calculating an average parameter taking the signal frequency and the sampling frequency into con... | HOLUX TECHNOLOGY INC. | A61B005/11
US08666471 | B2 | 2014-03-04 | Implantable biomedical devices on bioresorbable substrates | 2010-09-28 | Provided herein are implantable biomedical devices, methods of administering implantable biomedical devices, methods of making implantable biomedical devices, and methods of using implantable biomedical devices to actuate a target tissue or sense a parameter associated with the target tissue in a biological environment. Each implantable biomedical device comprises a bioresorbable substrate, an electronic device having a plurality of inorganic semiconductor components supported by the bioresorbable substrate, and a barrier layer encapsulating at least a portion of the inorganic semiconductor components. Upon contact with a biological environment the bioresorbable substrate is at least partially resorbed, thereby establishing conformal contact between the implantable biomedical device and the target tissue in the biological environment. | 1. An implantable biomedical device for actuating a target tissue or sensing a parameter associated with the target tissue in a biological environment, said device comprising: a bioresorbable substrate;an electronic device comprising a plurality of inorganic semiconductor components supported by said bioresorbable substrate, wherein at least one of said inorganic semiconductor components has at least one physical dimension less than or equal to 100 microns; anda barrier layer encapsulating at least a portion of said inorganic semiconductor components,wherein upon contact with said biological environment said bioresorbable substrate is at least partially resorbed, thereby establishing conformal contact between said implantable biomedical device and said target tissue in said biological environment. 2. The device of claim 1 further comprising a biocompatible layer provided on said bioresorbable substrate, wherein the biocompatible layer is positioned between the electronic device and the bioresorbable substrate. 3. The device of claim 1, wherein said bioresorbable substrate is configured to be completely resorbed upon contact with said biological environment. 4. The device of claim 1, wherein said bioresorbable substrate is configured not to be completely resorbed upon contact with said biological environment. 5. The device of claim 1, wherein resorption of said bioresorbable substrate establishes physical contact or electrical contact between said electronic device and said target tissue. 6. The device of claim 1, wherein resorption of said bioresorbable substrate provides the electronic device in optical communication with said target tissue. 7. The device of claim 1, wherein said bioresorbable substrate comprises a biopolymer, a synthetic polymer, a protein, a polysaccharide, silk or any combination of these. 8. The device of claim 1, wherein said bioresorbable substrate comprises a poly(glycerol-sebacate) (PGS), polydioxanone, poly(lactic-co-glycolic acid) (PLGA), polylactic acid (PLA), collagen, chitosan, fibroin, silkworm fibroin, modified silkworm fibroin, spider silk, insect silk, recombinant silk, or any combination of these. 9. The device of claim 1, wherein said bioresorbable substrate has a thickness selected from the range of 100 nanometers to 10000 μm. 10. The device of claim 1, wherein said bioresorbable substrate has a Young's modulus selected from the range of 0.5 MPa and 10 GPa. 11. The device of claim 1, wherein said bioresorbable substrate has a net bending stiffness selected from the range of 0.1×104 GPa μm4 and 1×109 GPa μm4. 12. The device of claim 1, wherein the bioresorbable substrate has a degree of crystallinity selected from the range of 0 to 55%. 13. The device of claim 1, wherein said implantable biomedical device has a neutral mechanical plane and at least a portion of said plurality of inorganic semiconductor components is positioned proximate to said neutral mechanical plane. 14. The device of claim 1, ... | The Board of Trustees of the University of Illinois Northwestern University Trustees of Tufts College The Trustees of the University of Pennsylvania | A61B005/04 A61N001/05
US08679031 | B2 | 2014-03-25 | Hearing prosthesis with integrated sensors for measuring pressure in a cochlea | 2011-06-15 | The present application discloses a hearing prosthesis comprising a stimulation assembly configured to be implanted into a cochlea. The stimulation assembly comprises a plurality of electrodes and one or more sensors. The one or more sensors may be configured to measure pressure within the cochlea. The pressure measurements may include (i) measurements of pressure corresponding to a physical contact of the one or more sensors with internal cochlear structures, (ii) measurements of perilymph fluid pressure, or (iii) measurements of pressure waves in the perilymph fluid corresponding to external sound waves. In one aspect, the sensor may be used by a system to help surgeons avoid damage to the cochlea during surgical implantation of the stimulation assembly. In another aspect, the sensor may be one component of an implantable microphone. | 1. A method comprising: taking a first set of pressure wave measurements within a cochlea with a first optical sensor, wherein the first optical sensor is a component of a stimulation assembly comprising an electrode array;taking a second set of pressure wave measurements within the cochlea with a second sensor, wherein the second sensor is a component of the stimulation assembly;generating a first set of electrical stimulation signals based at least in part on the first set of pressure wave measurements and the second set of pressure wave measurements, wherein generating the first set of electrical stimulation signals comprises (i) determining a phase difference between the first set of pressure wave measurements and the second set of pressure wave measurements and (ii) generating the first set of electrical stimulation signals based on the determined phase difference; andapplying the first set of electrical stimulation signals to the cochlea via the electrode array of the stimulation assembly. 2. A method comprising: receiving one or more first cochlear pressure measurements from a first optical sensor, wherein the first optical sensor is a component of a stimulation assembly of a cochlear implant comprising an electrode array;determining whether the one or more first cochlear pressure measurements corresponds to at least one cochlea damage condition based on determining that a rate of change of measured perilymph fluid pressure exceeds a threshold; andgenerating an indication in response to determining that the one or more first cochlear pressure measurements corresponds to the at least one cochlea damage condition. 3. The method of claim 2, further comprising: receiving one or more second cochlear pressure measurements from a second sensor, wherein the second sensor is a component of the stimulation assembly of the cochlear implant;determining whether the one or more second cochlear pressure measurements corresponds to the at least one cochlea damage condition; andgenerating an indication in response to determining that the one or more second cochlear pressure measurements corresponds to the at least one cochlea damage condition. 4. The method of claim 2, wherein the indication includes at least one of an audible alarm and a graphical indication displayed via a graphical user interface. 5. The method of claim 3, wherein the indication includes at least one of an audible alarm and a graphical indication displayed via a graphical user interface, and wherein the indication is based at least in part on whether the at least one cochlea damage condition is based on the first or second cochlear pressure measurements. 6. A method comprising: taking a first set of pressure wave measurements within a cochlea with a first sensor, wherein the first sensor is a component of a stimulation assembly comprising an electrode array;taking a second set of pressure wave measurements within the cochlea with a second sensor, wherein the second sensor is a comp... | Cochlear Limited | A61B005/00 A61N001/36 H04R025/00
US08672855 | B2 | 2014-03-18 | Methods and systems that monitor for an impending myocardial infarction | 2009-07-08 | Implantable systems, and methods for use therewith, are provided for monitoring for an impending myocardial infarction. A signal indicative of changes in arterial blood volume is obtained. Such a signal can be a photoplethysmography signal or an impedance plethysmography signal. For each of a plurality of periods of time, a metric indicative of the areas under the curve of the signal or number of inflections in the signal is determined. An impending myocardial infarction is monitored for based on changes in the metric indicative of the area under the curve of the signal or number of inflections in the signal, and an alert and/or therapy is triggered in response to an impending myocardial infarction being predicted. | 1. For use with an implanted system, a method for monitoring for an impending myocardial infarction (MI), the method comprising: (a) using an implanted photoplethysmography sensor remote from the patient's heart to produce a photoplethysmography signal that is indicative of changes in arterial volume;(b) for each of a plurality of periods of time, determining a metric indicative of the area under the curve of the photoplethysmography signal for the period of time;(c) monitoring for an impending MI based on changes in the metric indicative of the area under the curve of the photoplethysmography signal; and(d) triggering an alert and/or therapy in response to an impending MI being detected at step (c); wherein one or more of steps (b), (c) and (d) is/are performed using a processor. 2. The method of claim 1, further comprising determining a baseline of the metric indicative of area under the curve; wherein step (c) includes distinguishing between an impending MI and a transient myocardial ischemic event based on a length of time that the metric indicative of the area under the curve falls below the baseline by at least a specified threshold. 3. The method of claim 1, further comprising determining a baseline of the metric indicative of area under the curve; wherein step (c) comprises:(c.1) comparing the determined metrics indicative of the area under the curve to the baseline; and(c.2) predicting an impending MI if the determined metric indicative of the area under the curve falls below the baseline by at least a specified threshold for at least a specified length of time. 4. The method of claim 3, wherein step (c.2) includes distinguishing between an impending MI and a transient myocardial ischemic event based on a length of time that the metric indicative of the area under the curve falls below the baseline by at least the specified threshold. 5. The method of claim 1, wherein step (c) comprises predicting an impending MI if a decrease beyond a specified threshold is detected, in the metric indicative of the area under the curve of the photoplethysmography signal, from one of the periods of time to the immediately following one of the periods of time. 6. The method of claim 1, wherein step (c) comprises predicting an impending MI if the metric indicative of the area under the curve of the photoplethysmography signal decreases by at least a specified amount for at least a specified period of time. 7. The method of claim 1, wherein the metric indicative of area under the curve is selected from the group consisting of: an integral of at least one cycle of the photoplethysmography signal;a width from the start to the end of a cycle of the photoplethysmography signal; anda full width at half maximum (FWHM) of a cycle of the photoplethysmography signal. 8. The method of claim 1, wherein step (c) includes: (c.1) detecting changes in the area under the curve of the photoplethysmography signal that are indicative of changes in vascular stiffness; a... | Pacesetter, Inc. | A61B005/0295
US08679027 | B2 | 2014-03-25 | Systems and methods for pulse processing | 2008-09-30 | According to embodiments, techniques for using continuous wavelet transforms to process pulses from a photoplethysmographic (PPG) signal are disclosed. The continuous wavelet transform of the PPG signal may be used to identify and characterize features and their periodicities within a signal. Regions, phases and amplitudes within the scalogram associated with these features may then be analyzed to identify, locate, and characterize a true pulse within the PPG signal. Having characterized and located the pulse in the PPG (possibly also using information gained from conventional pulse processing techniques such as, for example, by identifying turning points for candidate pulse maxima and minima on the PPG, frequency peak picking for candidate scales of pulses, etc.), the PPG may be parameterized for ease of future processing. | 1. A method for processing pulses from a PPG signal, comprising: receiving a PPG signal;performing a continuous wavelet transform of the PPG signal to produce a wavelet transformed signal;generating a scalogram from the transformed signal;identifying regions in the scalogram corresponding to desired components of the PPG signal;identifying pulse locations in the PPG signal based on the identified regions; andreplacing at least one pulse in at least one of the identified pulse locations in the PPG signal with a pulse selected from the group comprising a triangular pulse, a square pulse, and a sinusoid pulse. 2. The method of claim 1, further comprising modifying the received PPG signal to produce a processed PPG signal. 3. The method of claim 2, wherein modifying the received PPG signal to produce the processed PPG signal comprises filtering the received PPG signal. 4. The method of claim 2, further comprising performing a continuous wavelet transform of the modified PPG signal to produce a modified wavelet transformed signal and wherein generating the scalogram comprises generating a combined scalogram from the wavelet transformed signal and the modified wavelet transformed signal. 5. The method of claim 1, wherein identifying regions in the scalogram comprises identifying a plurality of pulse locations in the scalogram. 6. The method of claim 5, wherein identifying a plurality of pulse locations in the scalogram comprises determining localized high energy regions at high scales within the scalogram. 7. A system for processing pulses from a PPG signal, comprising: a wavelet processor capable of performing a continuous wavelet transform of the PPG signal to produce a wavelet transformed signal and generating a scalogram from the transformed signal; anda pulse processor capable of identifying regions in the scalogram corresponding to desired components of the PPG signal, identifying pulse locations in the PPG signal based on the identified regions, and replacing at least one pulse in at least one of the identified pulse locations in the PPG signal with a pulse selected from the group comprising a triangular pulse, a square pulse, and a sinusoid pulse. 8. The system of claim 7, further comprising a signal filter capable of modifying the received PPG signal to produce a processed PPG signal. 9. The system of claim 8, wherein the wavelet processor is further capable of performing a continuous wavelet transform of the modified PPG signal to produce a modified wavelet transformed signal and generating a combined scalogram from the wavelet transformed signal and the modified wavelet transformed signal. 10. The system of claim 7, wherein the pulse processor is capable of identifying a plurality of pulse locations in the scalogram. 11. The system of claim 10, wherein the pulse processor is capable of determining localized high energy regions at high scales within the scalogram. 12. Non-transitory computer-readable medium for use in processing pu... | Nellcor Puritan Bennett Ireland | A61B005/02
US08827921 | B2 | 2014-09-09 | Plethysmograph with animal restraint | 2013-11-20 | A plethysmograph is described that includes a test chamber having an opening; a sealing member including an annular flexible seal to receive at least a part of the head of the test animal mounted across the opening whereby the animal breathes air outside the test chamber, while the animal's body is within the test chamber; and a restraining member attachable to the sealing member, the restraining member including a clamp positionable behind the test animal's head, to prevent the animal from withdrawing its head from the restraining member. The animal is positioned in the restraining member and the sealing member is attached to the restraining member before insertion of the animal and assembly into the test chamber, avoiding previous difficulties in simultaneously placing an animal into the chamber while inserting the animal's nose into the seal. The plethysmograph also eliminates the necessity for a plunger to prevent rearward movement of the animal. | 1. A plethysmograph for transmitting test animal pulmonary data to a differential pressure transducer comprised of: a) a test chamber of the plethysmograph having an opening;b) a sealing member mountable across said opening, said sealing member including a barrier seal with an opening to receive the head of the test animal whereby the animal breathes air on one side of the seal, while the animal's body is positioned on the other side of the seal; andc) a restraining member attachable to one side of said sealing member, said restraining member including a clamp positionable behind the test animal's head, thereby preventing the animal from withdrawing its head from the restraining member, said animal being positioned in said restraining member and said sealing member being attached to said restraining member before mounting of said sealing member across said opening. 2. The plethysmograph of claim 1, wherein said test chamber is a thoracic chamber and said sealing member is mounted with the animal's body inside the chamber and the animal's head outside the chamber. 3. The plethysmograph of claim 1, wherein said test chamber is a nasal chamber and said sealing member is mounted with the animal's body outside the chamber and the animal's head inside the chamber. 4. The plethysmograph of claim 1, wherein said restraining member includes a platform to support the animal's body. 5. The plethysmograph of claim 1, wherein said clamp is the only component of said plethysmograph preventing the animal from withdrawing its head from the seal during use of said plethysmograph. 6. The plethysmograph of claim 1, wherein said clamp has a U-shaped neck-receiving opening. 7. The plethysmograph of claim 1, wherein said clamp is comprised of a pair of spaced clamping pins pivotal between an open position permitting insertion of the animal's head and a clamped position preventing withdrawal of the animal's head. 8. The plethysmograph of claim 1, wherein said clamp is comprised of a pair of spaced flexible cords having a relaxed position permitting insertion of the animal's head and a taut position preventing withdrawal of the animal's head. | Data Sciences International, Inc. | A61B005/08 A61B005/091 A61B005/00
US09295428 | B2 | 2016-03-29 | Method of enhancing the signal-to-noise ratio (SNR) of measured electrocardiogram (ECG) signals and a cardiac device for use in detecting heartbeats | 2013-08-22 | A method of enhancing the signal-to-noise ratio (SNR) of measured electrocardiogram (ECG) signals is provided. The method includes the steps of providing at least three cardiac input signals derived from the measured ECG signals S1 and forming a first estimate U1 S2 from each of at least three pairs of input signals. Moreover, the method includes the steps of forming a second estimate U2 S3 from each of at least three input signals; comparing S4 the polarity and the amplitude of a first and second estimate U1, U2 to at least one threshold T; generating S5 a composite signal X, wherein the polarity and the amplitude of the composite signal X depend on the result of the comparison; and using S6 the generated composite signal X to produce an output signal with enhanced signal-to-noise ratio (SNR). Furthermore, a corresponding cardiac device is also provided. | 1. A method of enhancing the signal-to-noise ratio (SNR) of measured electrocardiogram (ECG) signals, the method comprising the steps of: providing at least three cardiac input signals derived from the measured ECG signals;forming a first estimate U1 from each pair of the at least three cardiac input signals;forming a second estimate U2 from each of at least three cardiac input signals;comparing the polarity and the amplitude of a first and second estimate U1, U2 to at least one threshold T;generating a composite signal X, wherein the polarity and the amplitude of the composite signal X depend on the result of the comparison; andusing the generated composite signal X to produce an output signal with enhanced signal-to-noise ratio (SNR),wherein within the step of comparing, the first and second estimate U1 and U2 are compared to an upper threshold UT and a lower threshold LT, wherein the upper threshold UT and the lower threshold LT are different values. 2. The method of claim 1, wherein the first estimate U1 is a differential signal Ũ and the second estimate U2 is an averaged signal Ū formed by using a weighted moving average filter. 3. The method of claim 1, wherein the lower threshold LT and the upper threshold UT are symmetric around the baseline of the measured electrocardiogram (ECG) signals and/or predefinable by a user and/or automatically adjusted based on the moving average of the peaks of the absolute amplitudes of previously measured QRS complexes that are detected within the previously measured electrocardiogram (ECG) signals. 4. The method of claim 1, wherein a composite signal X=0 is generated if the corresponding first estimate U1 is lower than the lower threshold LT and the corresponding second estimate U2 is greater than the upper threshold UT or if the corresponding first estimate U1 is greater than the upper threshold UT and the corresponding second estimate U2 is lower than the lower threshold LT. 5. The method of claim 1, wherein if a first and second estimate U1, U2 are both greater than or equal to the lower threshold LT and both lower than or equal to the upper threshold UT, a corresponding composite signal X=U1 is generated if the absolute value of the corresponding second estimate U2 is greater than the absolute value of the corresponding first estimate U1, or a corresponding composite signal X=U2 is generated if the absolute value of the corresponding first estimate U1 is greater than or equal to the absolute value of the corresponding second estimate U2. 6. The method of claim 1, wherein a composite signal X equal to the arithmetic mean of a corresponding first and second estimate U1, U2 is generated if the corresponding second estimate U2 is greater than or equal to the lower threshold LT and lower than or equal to the upper threshold UT while the corresponding first estimate U1 is either greater than the upper threshold UT or lower than the lower threshold LT or if a corresponding first estimate U1 is greater th... | BIOTRONIK SE & Co. KG | A61B005/04 A61B005/00 A61B005/0472 A61B005/0432 A61B005/0408 A61B005/0404 A61B005/0402
US10441186 | B2 | 2019-10-15 | Electrode padset | 2013-09-09 | An electrode padset and a method of using the electrode padset are disclosed herein. The electrode padset is a single unit, consisting of multiple patient-contacting conductive pads arranged on a single piece of material. The padset is comprised of a plurality of conductive pads, at least one conductive pad adapted to emit an electrical signal and at least one other conductive pad adapted to receive an electrical signal, and an electrically conductive material coupling the conductive pads. | 1. An electrode padset, comprising: a plurality of conductive pads, at least one conductive pad adapted to emit an electrical signal and at least one other conductive pad adapted to receive an electrical signal;electrically conductive material coupling one conductive pad to one other conductive pad and adapted to accommodate different size patients;one pouch positioned atop each electrically conductive material and between two conductive pads, wherein a portion of excess electrically conductive material not necessary to accommodate a patient is folded and maintained within each pouch;at least one device coupled to each pouch at least one of preventing the electrically conductive material from exiting each pouch unintentionally and allowing excess electrically conductive material to be reinserted into the pouch; andone anti-creasing device coupled to each pouch preventing the electrically conductive material from creasing at fold points;wherein the plurality of conductive pads are adapted to be placed on a patient in a specified configuration. 2. The electrode padset of claim 1, wherein each pouch is open at both ends. 3. The electrode padset of claim 1, wherein the electrically conductive material is adapted to fold a plurality of times within each pouch. 4. The electrode padset of claim 1, wherein the electrode padset is a single unit. 5. The electrode padset of claim 1, further comprising at least one of artwork, symbols, and indications to aid in the correct placement of the padset on a patient. 6. The electrode padset of claim 1, wherein the electrode padset is adapted to acquire at least one of electrical bioimpedance (thoracic, cardiac or otherwise), electrocardiography (ECG), electroencephalography (EEG), and electromyography (EMG) signals. 7. The electrode padset of claim 1, wherein the electrically conductive material is a vapor transmission material or a set of wires adjustable in length. 8. The electrode padset of claim 1, wherein the padset is adapted to acquire at least one channel of tetrapolar transthoracic bioimpedance signals. 9. The electrode padset of claim 8, wherein there are at least two bioimpedance channels and the bioimpedance channels are oriented at an angle between 0 and 90 degrees to each other. 10. The electrode padset of claim 1, wherein the padset is adapted to acquire a bilateral transthoracic bioimpedance signal. 11. The electrode padset of claim 1, wherein the specified configuration corresponds anatomically to a patient. 12. The electrode padset of claim 11, wherein at least one conductive pad is coupled to a patient's mid-clavicular line or sternal notch, at least one conductive pad is coupled to the patient's mid-axillary line, and at least one conductive pad is coupled to the patient's xiphoid process. 13. The electrode padset of claim 1, further comprising a memory chip. 14. The electrode padset of claim 13, wherein the memory chip stores at least one of calibration data, production data, patie... | Respiratory Motion, Inc. | A61B005/04 A61B005/0408 A61B005/00 A61B005/0478 A61B005/0492 A61B005/0428 H02G011/02
US09282914 | B2 | 2016-03-15 | Comprehensive medical system for magnetic navigation | 2013-08-27 | For an improved use even with medical imaging a comprehensive medical system for magnetic navigation of an object with a magnetic element within a human body is provided, having a magnet apparatus for generating a variable magnetic field in the region of the object, wherein the magnet apparatus has a plurality of electromagnets, which electromagnets are disposed in a flexibly-embodied net type structure, which net-type structure is especially able to be disposed directly on the body such that it surrounds the object on four sides. | 1. A comprehensive medical system for magnetic navigation of an object with a magnetic element within a human body, comprising: a magnet apparatus for generating a variable magnetic field in the region of the object,wherein the magnet apparatus has a plurality of electromagnets,wherein the electromagnets are disposed in a flexibly embodied net-type structure,wherein the flexible net-type structure is able to be disposed directly on the body such that it surrounds the object on four sides, andwherein the flexible net-type structure is embodied as a shrink-wrap tube that is able to be laid around the body. 2. The comprehensive system as claimed in claim 1, wherein the plurality of electromagnets are embodied for individual activation and are embodied variable in their magnetic field strength. 3. The comprehensive system as claimed in claim 1, further comprising an activation apparatus for activating the plurality of electromagnets such that the object is able to be moved by means of magnetic navigation within the body. 4. The comprehensive system as claimed in claim 1, wherein the net-type structure includes cutouts. 5. The comprehensive system as claimed in claim 1, wherein the plurality of electromagnets are embodied from a non-metallic magnetic material. | SIEMENS AKTIENGESELLSCHAFT | A61B019/00 A61B005/06 A61B005/00 G01R033/28
US10492720 | B2 | 2019-12-03 | System and method for determining sleep stage | 2013-09-19 | Methods and apparatus monitor health by detection of sleep stage. For example, a sleep stage monitor may access sensor data signals related to bodily movement and respiration movements. At least a portion of the detected signals may be analyzed to calculate respiration variability. The respiration variability may include variability of respiration rate or variability of respiration amplitude. A processor may then determine a sleep stage based on a combination bodily movement and respiration variability. The determination of sleep stages may distinguish between deep sleep and other stages of sleep, or may differentiate between deep sleep, light sleep and REM sleep. The bodily movement and respiration movement signals may be derived from one or more sensors, such as non-invasive sensor (e.g., a non-contact radio-frequency motion sensor or a pressure sensitive mattress). | 1. A method for classifying sleep stages of a subject, the method comprising: detecting, by one or more sensors, one or more signals related to respiration movement of the subject;deriving, by one or more processors, in a respiration analysis block, at least a respiration rate signal from the one or more signals related to respiration movement;applying to a power spectral density block, the respiration rate signal from the respiration analysis block;analyzing, by the one or more processors, in the power spectral density block, at least the derived respiration rate signal to calculate at least one feature, the at least one feature comprising power spectral density of the respiration rate signal;combining, by the one or more processors, a plurality of features calculated by the one or more processors, the plurality of features including one or more measurements from the power spectral density of the respiration rate signal, to determine sleep stage in a classifier, wherein the one or more measurements includes a fitted slope of at least one estimate of the power spectral density of the respiration rate signal; anddetermining, with the classifier, the sleep stage based on the power spectral density of the respiration rate signal. 2. The method as claimed in claim 1, further comprising deriving, in the respiration analysis block, a respiration amplitude signal from the one or more signals related to respiration movement. 3. The method of claim 2, further comprising applying, to an approximate entropy block, the respiration rate signal to produce an approximate entropy value for a section of the respiration rate signal, and wherein the approximate entropy value is a feature of the plurality of features. 4. The method of claim 2, wherein the analyzing includes choosing a respiration stability threshold value depending on a comparison of a respiration amplitude with an amplitude threshold value. 5. The method of claim 2, wherein the analyzing comprises calculating a respiration rate range for each of a number of epochs, based on minimum and maximum values of respiration rates of each of the respective epochs. 6. The method of claim 5, the method comprising: a. comparing, by the one or more processors, the calculated respiration rate range with a chosen stability threshold value for the epoch; andb. classifying, by the one or more processors, the epoch as a deep sleep if the calculated respiration rate range is smaller than the chosen stability threshold value, or otherwise classifying the epoch as light sleep. 7. The method of claim 6, the method comprising counting, when a light sleep epoch is encountered, a sequence length of prior deep sleep epochs and, if a number of preceding epochs of deep sleep epochs encountered since a last light sleep epoch is less than a predetermined number, reclassifying these epoch as light sleep. 8. The method of claim 7, wherein the predetermined number is five. 9. The method of claim 2, wherein the method compri... | ResMed Sensor Technologies Limited | A61B005/08 A61B005/00 A61M016/00 A61B005/05 A61B005/11
US09259186 | B2 | 2016-02-16 | Methods and systems for determining noise information from a physiological signal | 2012-09-11 | A physiological monitoring system may determine physiological information, such as physiological rate information, and other information, such as noise information, from a physiological signal. The system may generate a first difference signal based on a first segment of the physiological signal and sort the first difference signal to generate a first sorted difference signal. The system may generate a second difference signal based on a second segment of the physiological signal and sort the second difference signal to generate a second sorted difference signal. The first and second sorted difference signals may be analyzed and a value indicative of noise may be determined based on the analysis. | 1. A pulse oximetry monitoring system for determining pulse rate of a subject, comprising: a pulse oximetry sensor configured to detect light attenuated by the subject and generate a photoplethysmographic (PPG) signal based on the detected attenuated light; anda pulse oximeter coupled to the pulse oximetry sensor, wherein the pulse oximeter is configured to: store a rate algorithm;generate a first difference signal based on a first segment of the PPG signal;sort the first difference signal to generate a first sorted difference signal;generate a second difference signal based on a second segment of the PPG signal;sort the second difference signal to generate a second sorted difference signal;analyze the first sorted difference signal and the second sorted difference signal;determine a value indicative of noise based on the analysis of the first sorted difference signal and the second sorted difference signal;determine an algorithm setting based on the value indicative of noise;apply the algorithm setting to the rate algorithm stored by the pulse oximeter to thereby update the rate algorithm; anddetermine the pulse rate of the subject using the updated rate algorithm and the PPG signal. 2. The system of claim 1, wherein the pulse oximeter is further configured to: determine a first line fit having a first slope for the first sorted difference signal;determine a second line fit having a second slope for the second sorted difference signal; anddetermine a difference between the first slope and the second slope. 3. The system of claim 1, wherein the pulse oximeter is further configured to: determine a first line fit for the first sorted difference signal;determine a second line fit for the second sorted difference signal;determine a goodness of fit associated with the first line fit; anddetermine a goodness of fit associated with the second line fit. 4. The system of claim 1, wherein the pulse oximeter is further configured to determine a goodness of fit between the first sorted difference signal and the second sorted difference signal. 5. The system of claim 1, wherein the pulse oximeter is further configured to determine a value indicative of differences between the first sorted difference signal and the second sorted difference signal. 6. A pulse oximetry processing module for determining pulse rate of a subject, wherein the pulse oximetry processing module comprises a non-transitory computer readable medium having instructions stored thereon, wherein the instructions comprise a rate algorithm, and wherein the instructions are configured to instruct the pulse oximetry processing module to: receive a photoplethysmographic (PPG) signal derived from a pulse oximetry sensor output, wherein the pulse oximetry sensor detects light attenuated by the subject and generates the PPG signal based on the detected attenuated light;generate a first difference signal based on a first segment of the PPG signal;sort the first difference signal to generate a fir... | Covidien LP | G06F007/00 A61B005/00 A61B005/024 A61B005/08
US20140073956 | A1 | 2014-03-13 | METHODS AND SYSTEMS FOR DETERMINING PHYSIOLOGICAL INFORMATION BASED ON A CROSS-CORRELATION WAVEFORM | 2012-09-11 | A physiological monitoring system may process a physiological signal such a photoplethysmograph signal from a subject. The system may determine physiological information, such as a physiological rate, from the physiological signal. The system may use search techniques and qualification techniques to determine one or more initialization parameters. The initialization parameters may be used to calculate and qualify a physiological rate. The system may use signal conditioning to reduce noise in the physiological signal and to improve the determination of physiological information. The system may use qualification techniques to confirm determined physiological parameters. The system may also use autocorrelation techniques, cross-correlation techniques, fast start techniques, and/or reference waveforms when processing the physiological signal. | 1. A subject monitoring system for determining physiological information of a subject, comprising: a sensor configured to generate an intensity signal, wherein the sensor detects light attenuated by the subject; andprocessing equipment coupled to the sensor, wherein the processing equipment is configured to: calculate an autocorrelation sequence based on the intensity signal;calculate a cross-correlation sequence of the autocorrelation sequence and a cross-correlation waveform; anddetermine a value indicative of a physiological rate of the subject based on the cross-correlation sequence. 2. The system of claim 1, wherein the processing equipment is further configured to condition the intensity signal prior to calculating the autocorrelation sequence. 3. The system of claim 2, wherein the processing equipment is further configured to: generate a signal to fit a segment of the intensity signal, wherein the signal comprises at least one of a line fit, a quadratic curve fit, and a cubic curve fit; andmodify the intensity signal by subtracting the generated signal. 4. The system of claim 2, wherein the processing equipment is further configured to: select a first portion of the conditioned intensity signal, wherein the first portion is a recent portion of the conditioned intensity signal;select a second portion of the conditioned intensity signal, wherein the second portion is bigger than the first portion; andcalculate a correlation of the first portion with the second portion at a plurality of different lags. 5. The system of claim 4, wherein the first portion of the conditioned intensity signal is approximately one second in length and wherein the second portion of the conditioned intensity signal is approximately six seconds in length. 6. The system of claim 1, wherein the processing equipment is further configured to calculate absolute values of the cross-correlation sequence. 7. The system of claim 6, wherein the processing equipment is further configured to determine the value indicative of the physiological rate based on a peak in the calculated absolute values. 8. The system of claim 1, wherein the intensity signal is a photoplethysmograph signal and wherein the value indicative of the physiological rate is a value indicative of a pulse rate. 9. A processing module for determining physiological information of a subject, wherein the processing module is configured to: receive an intensity signal from a detector, wherein the detector detects light attenuated by the subject;calculate an autocorrelation sequence based on the intensity signal;calculate a cross-correlation sequence of the autocorrelation sequence and a cross-correlation waveform; anddetermine a value indicative of a physiological rate of the subject based on the cross-correlation sequence. 10. The processing module of claim 9, further configured to condition the intensity signal prior to calculating the autocorrelation sequence. 11. The processing module of claim 10, furt... | NELLCOR PURITAN BENNETT LLC | A61B006/00 A61B005/024
US20140088372 | A1 | 2014-03-27 | INFORMATION PROCESSING METHOD | 2012-09-25 | Systems, apparatus and methods including a contact lens that facilitates collection and/or processing of information associated with sensed features are provided. In one aspect, a system can include a contact lens and an analysis component external to the contact lens. The contact lens can include: a substrate; and a circuit, disposed on or within the substrate. The circuit can include: a plurality of sensors configured to sense respective features associated with a wearer of the contact lens; and a communication component configured to communicate information indicative of sensed features. The analysis component can be configured to: receive the information indicative of the sensed features; and generate statistical information based, at least, on the information indicative of the sensed features. | 1. An analysis component, comprising: a memory configured to store computer executable components; anda processor configured to execute the following computer executable components stored in the memory: a communication component configured to receive, from a contact lens, information indicative of features sensed on the contact lens, wherein the features sensed on the contact lens are features of a wearer of the contact lens; anda statistical analysis component configured to generate statistical information based, at least, on the information indicative of features sensed on the contact lens. 2. The analysis component of claim 1, wherein generation of the statistical information is based, at least, on regression analysis. 3. The analysis component of claim 1, wherein the communication component is further configured to receive information indicative of a general health condition of the wearer of the contact lens, and wherein the statistical analysis component is further configured to at least one of: predict a future health condition or make a recommendation based, at least, on the information indicative of features sensed on the contact lens and the information indicative of a general health condition of a wearer of the contact lens. 4. The analysis component of claim 1, wherein the statistical information comprises information indicative of at least one of variation over time in one or more features sensed or an absolute amount of one or more features sensed. 5. The system of claim 1, wherein at least one of the features sensed comprises a potential hydrogen (pH) level, a temperature level or a concentration of an analyte in a body of the wearer of the contact lens. 6. A contact lens, comprising: a substrate; anda circuit comprising: a plurality of sensors configured to sense respective features associated with a wearer of the contact lens, wherein the plurality of sensors are configured to be powered by a portable radio frequency (RF) device external to the contact lens; anda communication component configured to transmit, to the RF device, at least, one of: information indicative of sensed features or a recommendation based on the information indicative of sensed features. 7. The contact lens of claim 6, wherein the recommendation comprises information indicative of a service adapted to provide dietary options or healthcare to the wearer of the contact lens, wherein the recommendation is based, at least, on the information indicative of sensed features. 8. The contact lens of claim 7, wherein the contact lens is further configured to: transmit the information indicative of sensed features to an analysis component configured to generate statistical information based, at least, on sensed features; andreceive the statistical information from the analysis component, wherein the statistical information comprises information associated with the recommendation. 9. A method, comprising: receiving power, at a plurality of sensors on a contact ... | GOOGLE INC. | A61B005/1477 A61B005/01 G06F017/18 A61B005/00
US20140073884 | A1 | 2014-03-13 | APPARATUS FOR DETECTING TUMOR CELLS | 2012-05-04 | Among others, the present invention provides apparatus for detecting circulating tumor cells, comprising a system delivery biological subject and a probing and detecting device, wherein the probing and detecting device includes a first micro-device and a first substrate supporting the first micro-device, the first micro-device contacts a biologic material to be detected and is capable of measuring at the microscopic level an electrical, magnetic, electromagnetic, thermal, optical, acoustical, biological, chemical, electro-mechanical, electro-chemical, electro-optical, electro-thermal, electro-chemical-mechanical, bio-chemical, bio-mechanical, bio-optical, bio-thermal, bio-physical, bio-electro-mechanical, bio-electro chemical, bio-electro-optical, bio-electro-thermal, bio-mechanical-optical, bio-mechanical thermal, bio-thermal-optical, bio-electro-chemical-optical, bio-electro-mechanical-optical, bio electro-thermal-optical, bio-electro-chemical-mechanical, physical or mechanical property, or a combination thereof, of the biologic subject. | 1. An apparatus for detecting tumor cells in a biological subject, comprising a system for delivering the biological subject and a probing and detecting device. 2. The apparatus of claim 1, wherein the probing and detecting device is capable of detecting, counting and recording the number of tumor cells in a biological subject. 3. The apparatus of claim 2, wherein the probing and detecting device is further capable of marking the cancer progression of a biological subject by the amount of tumor cells detected. 4. The apparatus of claim 1, wherein the tumor cells in the biological subject are circulating tumor cells. 5. The apparatus of claim 1, wherein the probing and detecting device comprises a first micro-device and a first substrate supporting the first micro-device, the first micro-device contacts the biologic subject to be detected and is capable of measuring at the microscopic level an electric, magnetic, electro-magnetic, thermal, optical, acoustical, biological, chemical, physical-chemical, electro-mechanical, electro-chemical, electro-chemical-mechanical, bio-physical, bio-chemical, bio-mechanical, bio-electrical, bio-physical-chemical, bio-electro-physical, bio-electro-mechanical, bio-electro-chemical, bio-chemical-mechanical, bio-electro-physical-chemical, bio-electro-physical-mechanical, bio-electro-chemical-mechanical, physical, or mechanical property of the biologic subject or cells contained therein. 6. The apparatus of claim 5, wherein the difference in the measured property between the detected biologic subject and a standard biologic sample, or between cells contained in the detected biological subject and normal cells, is indicative of the possible existence of circulating tumor cells. 7. The apparatus of claim 5, wherein the electrical property is surface charge, surface potential, resting potential, electrical current, electrical field distribution, surface charge distribution, cell electronic properties, cell surface electronic properties, dynamic changes in electronic properties, dynamic changes in cell electronic properties, dynamic changes in cell surface electronic properties, dynamic changes in surface electronic properties, electronic properties of cell membranes, dynamic changes in electronic properties of membrane surface, dynamic changes in electronic properties of cell membranes, electrical dipole, electrical quadruple, oscillation in electrical signal, electrical current, capacitance, three-dimensional electrical or charge cloud distribution, electrical properties at telomere of DNA and chromosome, capacitance, or impedance; the thermal property is temperature or vibrational frequency; the optical property is optical absorption, optical transmission, optical reflection, optical-electrical property, brightness, or fluorescent emission; the radiation property is radiation emission, signal triggered by radioactive material, or information probed by radioactive material; the chemical property is pH value, chemi... | ANPAC BIO-MEDICAL SCIENCE CO., LTD. | A61B005/145 A61B005/07
US08679009 | B2 | 2014-03-25 | Systems approach to comorbidity assessment | 2010-06-15 | Methods, systems, and apparatus for assessing a state of a comorbidity associated with a primary disease are provided. The methods comprise receiving at least one autonomic index, neurologic index, stress marker index, psychiatric index, endocrine index, adverse effect of therapy index, physical fitness index, or quality of life index of a patient; comparing the at least one index to at least one reference value; and assessing a state of a body system of the patient that is a site of the comorbidity, based on the comparison. A computer readable program storage device encoded with instructions that, when executed by a computer, perform the method described above is also provided. A medical device system capable of implementing the method described above is also provided. | 1. A non-transitory computer readable program storage unit encoded with instructions that, when executed by a computer, perform a method for assessing a body system for an emergence of a comorbidity associated with a primary disease, comprising: receiving at least one of an autonomic index, a neurologic index, a stress marker index, a psychiatric index, an endocrine index, or a quality of life index of a patient;comparing the at least one index to at least one reference value associated with the at least one index;assessing a susceptibility of a the body system to the emergence of the comorbidity at least partially caused by the primary disease based on the comparing, wherein the body system comprises at least one of an autonomic system, a neurologic system, a psychiatric system, an endocrine system, or subsystems of the foregoing; andproviding an output relating to the assessing, wherein the output comprises at least one of increased susceptibility, decreased susceptibility, stable susceptibility, or a determination that a the susceptibility cannot be determined. 2. The non-transitory computer readable program storage unit of claim 1, wherein the method further comprises assessing a susceptibility of a second body system to the comorbidity associated with the primary disease based on the comparing, wherein the second body system comprises at least one of an autonomic system, a neurologic system, a psychiatric system, an endocrine system, or subsystems of the foregoing, and the output comprises at least one of second increased susceptibility, second decreased susceptibility, second stable susceptibility, or a determination that the susceptibility cannot be determined. 3. The non-transitory computer readable program storage unit of claim 1, wherein the output further comprises at least one of a magnitude of a change of an increased susceptibility, a magnitude of a change of a decreased susceptibility, a rate of change of an increased susceptibility, or a rate of change of a decreased susceptibility. 4. The non-transitory computer readable program storage unit of claim 1, wherein the method further comprises assessing a state of the primary disease of the patient based on comparing at least one second index to at least one second reference value, wherein the output further comprises primary disease stability, primary disease progression, primary disease regression, or a finding that a primary disease state cannot be determined. 5. The non-transitory computer readable program storage unit of claim 4, wherein the output further comprises identifying at least a second comorbidity associated with the primary disease. 6. The non-transitory computer readable program storage unit of claim 4, wherein the method further comprises providing a warning signal to the patient, a physician, or a caregiver if the output comprises primary disease progression, primary disease regression, or primary disease state indeterminability. 7. The non-transitory compute... | FLint Hills Scientific, LLC | G06F019/00 A61B005/00
US08679028 | B2 | 2014-03-25 | Methods and devices for countering grativity induced loss of consciousness and novel pulse oximeter probes | 2005-08-10 | Disclosed herein are methods and devices of obtaining plethysmograph readings and utilizing plethysomography to identify when pilots are about to experience GLOC. Furthermore, in other embodiments, the invention pertains to methods and devices designed to warn a pilot that he/she is about to enter GLOC and/or automatically averting catastrophic damage or injuries by directing a plane being piloted to take predetermined corrective actions. Specifically disclosed is a system embodiment for assisting in the prevention of gravity induced loss of consciousness. The system comprises at least one pulse oximeter probe 10 configured for securing to a central source site of a pilot and to generate signals indicative of blood flow at said central source site, an analyzer unit 58 communicatingly connected to said at least one pulse oximeter probe 10, said analyzer unit comprising at least one processing module 56 configured to determine whether said blood flow is approaching a predefined level, and an aircraft computer 51 communicatingly connected to said analyzer unit 58, said aircraft computer 51 comprising at least one processing module 59 configured to effect a predetermined reaction responsive to said blood flow falling below a predetermined level. | 1. A method of monitoring blood flow status to the head of an individual, said method comprising: securing a pulse oximeter probe to a central source site of said individual,generating a plethysmography signal stream indicative of blood flow at said central source site;isolating an AC component signal stream and a DC component signal stream from said plethysmography signal stream with a signal processor;determining changes in blood flow at said central source site based on said DC component signal stream, and optionally said AC component signal stream, with said signal processor;effecting with a computer a predetermined reaction responsive to said blood flow falling below a predefined value. 2. The method of claim 1, wherein said reaction comprises generating an alarm. 3. The method of claim 2, wherein said alarm is a visual, tactile or audible warning. 4. The method of claim 1, wherein said reaction comprises directing the flight control systems of said aircraft to undertake a corrective flight maneuver. 5. The method of claim 1, wherein said determining changes in blood flow comprises establishing a baseline value of plethysmography signals and comparing subsequently obtained plethysmography signals to said baseline value. 6. The method of claim 1, wherein said AC component signal stream is isolated from the said plethysmography signal stream by identifying peaks and troughs of said plethysmography signal stream; identifying minimum values or midpoints between said peaks and troughs, wherein an interpolated line connecting said midpoints or minimum values represents said DC component signal stream;extracting said DC component signal stream from said plethysmography signal stream; andobtaining said AC component signal stream. 7. The method of claim 1, wherein said individual is a pilot during operation of an aircraft. 8. The method of claim 1, wherein changes in blood flow are determined based on changes in the AC and DC component of said plethysmography signal stream. 9. A system for monitoring blood flow status to the head of an individual comprising an analyzer unit communicatingly connected to at least one pulse oximeter probe configured to generate a plethysmography signal stream at a central source site, said analyzer unit configured to isolate an AC component signal stream and a DC component signal stream from said plethysmography signal stream and to determine whether blood flow is approaching a predefined level based on said DC component signal stream, and optionally, said AC component signal stream, anda computer communicatingly connected to said analyzer unit,wherein said computer comprises at least one processing module configured to effect a predetermined reaction responsive to said blood flow falling below a predetermined level. 10. The system of claim 9, wherein said reaction comprises the generation of a visual alarm, tactile alarm, audible alarm, or both. 11. The system of claim 9, wherein said computer is an aircraft ... | University of Florida Research Foundation, Inc. Beta Biomed Services, Inc. Convergent Engineering, Inc. | A61B005/02
US08676289 | B2 | 2014-03-18 | Method and apparatus for discriminating cardiac signals in a medical device based on wavelet decomposition analysis | 2007-05-04 | A method of detecting cardiac signals in a medical device that includes decomposing a cardiac signal using a wavelet function at a plurality of scales to form a corresponding wavelet transform, determining approximation coefficients in response to the plurality of scales, reconstructing a first wavelet representation of the wavelet transform using predetermined approximation coefficients of the determined approximation coefficients, and evaluating the detected cardiac signals in response to the reconstructing. | 1. A method of detecting faults in a lead of an implantable medical device, an electrode being positioned with respect to the lead, comprising the steps of: sensing electrical signals with the electrode;obtaining a signal function based on the electrical signal;applying a wavelet transform function to the signal function to obtain a plurality of highpass wavelet values and a plurality of lowpass wavelet values associated with the signal function; then applying a wavelet transform function to an immediately preceding plurality of lowpass wavelet values associated with the signal function to obtain a subsequent plurality of highpass wavelet values and a subsequent plurality of lowpass wavelet values associated with the signal function; thenrepeating at least once the applying the wavelet transform function to an immediately preceding plurality of lowpass wavelet values associated with the signal function;calculating a dispersion of the lowpass wavelet values; and identifying a fault in the lead of the implantable medical device based, at least in part, on the dispersion of the lowpass wavelet values. 2. The method of claim 1, further comprising the step of: creating a wavelet representation of the signal function by combining at least one of the pluralities of lowpass wavelet values;wherein the calculating a dispersion step comprises calculating a dispersion of wavelet values of the wavelet representation. 3. The method of claim 1, further comprising: applying a second wavelet transform function to the signal function to obtain a second plurality of highpass wavelet values and a second plurality of lowpass wavelet values associated with the signal function; thenapplying a second wavelet transform function to an immediately preceding second plurality of lowpass wavelet values associated with the signal function to obtain a subsequent second plurality of highpass wavelet values and a subsequent second plurality of lowpass wavelet values associated with the signal function; thenrepeating at least once the applying the second wavelet transform function to an immediately preceding second plurality of lowpass wavelet values associated with the signal function; andcalculating a second dispersion of the second lowpass wavelet values;wherein the identifying step identifies a fault in the lead of the implantable medical device based, at least in part, on the dispersion of the lowpass wavelet values and the second dispersion of the second lowpass wavelet values. 4. The method of claim 3, further comprising the step of: creating a wavelet representation of the signal function by combining at least one of the second pluralities of lowpass wavelet values;wherein the calculating a dispersion step comprises calculating a dispersion of wavelet values of the wavelet representation. 5. The method of claim 3, wherein the wavelet transform function is different than the second wavelet transform function. 6. The method of claim 1, further comprising the step of: co... | Medtronic, Inc. | A61B005/0428
US08676336 | B2 | 2014-03-18 | Methods and devices for detection of context when addressing a medical condition of a patient | 2011-07-22 | Methods and devices detect context related to a patient when monitoring a physiological condition of the patient and/or when applying one or more modes of therapy. The context may be a patient context such as posture or an environmental context such as ambient conditions. The context may be used in various ways in relation to the physiological measurement, such as to control when the physiological measurements are made, to appropriately flag physiological measurements, to be recorded in association with the physiological measurements, and/or to correct the physiological measurements based on a reference context. A device such as a beacon transmitter is used in detecting the context and a measurement device such as an implantable cardiovascular device is used to capture the physiological measurements. | 1. A system for monitoring physiological conditions of an ambulatory patient capable of moving among a plurality of environmental locations external to the patient based on a detection of at least one posture associated with the patient, the system comprising: a detector, including a first device positioned in one of the plurality of environmental locations and a second device attached to the ambulatory patient, the first and second devices configured to cooperate to detect the patient being within a specified range of the first device and to determine the at least one posture associated with the patient in response to the patient being within the specified range of the first device;a physiological sensor that is responsive to a physiological condition of the patient; anda processing device configured to automatically measure from the physiological sensor at least one physiological condition of the patient in response to the detection of the at least one posture. 2. The system of claim 1 further comprising a transmitter that outputs a signal encoded with the measurements made by the processing device from the physiological sensor. 3. The system of claim 1, wherein the processing device is configured to flag the measurements taken in response to the detection of the at least one posture. 4. The system of claim 1, wherein the physiological sensor comprises a pulse rate sensor. 5. The system of claim 1, wherein the processing device is configured to record measurements of the physiological condition in response to the detection of a predefined patient posture. 6. The system of claim 1, wherein the processing device is configured to store the measurements of the physiological condition in association with the at least one detected posture. 7. The system of claim 1, wherein the processing device is configured to correct the measurements of the at least one physiological condition by application of a correction factor associated with the detected at least one posture. 8. The system of claim 1, wherein the detector comprises at least one transmitter external to the patient and a receiver responsive to the transmitter. 9. The system of claim 8, wherein the receiver is implantable. 10. The system of claim 1, wherein the detector comprises a transmitter external to the patient and a transponder responsive to the transmitter. 11. The system of claim 1, wherein the detector comprises multiple transmitters external to the patient and a receiver responsive to the transmitters, wherein the transmitters transmit data regarding multiple contexts. 12. A system for monitoring physiological conditions of an ambulatory patient capable of moving among a plurality of environmental locations external to the patient, the system comprising: a detector including a first device positioned in one of the plurality of environmental locations and a second device attached to the ambulatory patient, the first and second devices configured to cooperate to detect the pat... | Cardiac Pacemaker, Inc. | A61B005/04
US08676303 | B2 | 2014-03-18 | Methods and systems for treating heart instability | 2009-05-12 | Systems and methods define an index of risk for cardiac disease by detecting cellular derangements that may lead to cardiomyopathy, heart rhythm disorders or ischemic heart disease. The markers include fluctuations or abnormal rate-behavior of electrical, mechanical or other measurable biosignals. The invention operates in modes that can be applied to prevent atrial fibrillation or the risk for ventricular arrhythmias. Alternative embodiments are applied to tissue outside the heart such as skeletal muscle, smooth muscle, the central nervous system, the respiratory system, the urogenital system and the gastrointestinal system. | 1. An apparatus for diagnosing and treating heart instability, the apparatus comprising: one or more sensors configured to detect one or more signals from a beating human heart over a plurality of time segments;means for calculating one or a combination of signal changes in at least one of signal shape, duration of signal components, signal amplitude and signal characteristics among a first time segment and a second time segment of the plurality of time segments, wherein at least a portion of the second time segment differs from at least a portion of the first time segment in at least one of rate and regularity induced in the beating human heart; andmeans for modifying at least one of tissue structure and function based at least in part on said signal changes determined by said means for calculating. 2. An apparatus for creating a risk assessment for heart rhythm irregularities, the apparatus comprising: at least one sensor;an analytic engine comprising: a module configured to measure a signal received via the at least one sensor from a beating human heart;a module configured to calculate a change in the signal among at least a first time segment and a second time segment in response to a change in at least one of rate and regularity induced in the beating human heart; anda module configured to generate a risk score for heart rhythm disorders determined based at least in part on the change in the signal. 3. The apparatus of claim 2, further comprising a module configured to construct a rate-response curve and measure a slope of the rate-response curve. 4. The apparatus of claim 3, wherein fluctuations in the rate-response curve are affected by signal changes in at least one of shape of the signal, duration of components of the signal, amplitude of the signal and signal characteristics in response to changes in rate associated with the beating human heart. 5. The apparatus of claim 2, further comprising a module configured to control excitation of tissue. 6. The apparatus of claim 5, wherein excitation of tissue comprises pacing the tissue to change a rate of the signal. 7. The apparatus of claim 2, wherein the signal is from a human heart and wherein a module is configured to measure changes in the signal between alternate beats of the beating human heart. 8. The apparatus of claim 5, wherein excitation of tissue comprises pacing the tissue out-of-phase with changes measured in the signal at different rates. 9. The apparatus of claim 2, further comprising a module configured to control modification of tissue. 10. The apparatus of claim 9, wherein modification of tissue comprises ablation of tissue. 11. The apparatus of claim 2, further comprising: an energy generator coupled to an ablation electrode;an electrode controller coupled the at least one sensor;a process controller coupled to the electrode controller and the energy generator;a sampling module configured to record the signal; anda pacing module configured to send a pacing signa... | The Regents of the University of California | A61B005/04
US08992427 | B2 | 2015-03-31 | Methods and systems for controlled deployment of needle structures in tissue | 2013-03-13 | A system for deploying needles in tissue includes a controller and a visual display. A treatment probe has both a needle and tines deployable from the needle which may be advanced into the tissue. The treatment probe also has adjustable stops which control the deployed positions of both the needle and the tines. The adjustable stops are coupled to the controller so that the virtual treatment and safety boundaries resulting from the treatment can be presented on the visual display prior to actual deployment of the system. | 1. A system for treating an anatomical feature in tissue, said system comprising: a microprocessor configured to generate and project virtual boundary lines defining a projected treatment and/or projected safety region on a real time image of the tissue;a real time image display configured to display the real time image and the projected virtual boundary lines;a treatment probe having a shaft, a handle, a needle structure deployable from the shaft, a slider configured to position the needle structure relative to the shaft and an imaging transducer, wherein the transducer is connectable to the microprocessor that further generates the real time image;a stop structure positionable along a length of the handle of the treatment probe, wherein a position of the stop structure of the handle of the probe (1) controls at least one of a position and a size of the virtual boundary lines defining the treatment and/or safety region projected on the real time image display and (2) physically limits movement of the slider to control deployment of the needle structure from the shaft so that subsequent treatment of the tissue is within the projected treatment and/or safety region, wherein the stop structure is positionable independently of the position of the slider and needle structure. 2. A system as in claim 1, wherein the needle structure of the treatment probe comprises a needle and a plurality of tines advanceable from the needle in a distally diverging pattern and wherein the positionable stop structure comprises a needle stop element and a tine stop element. 3. A system as in claim 2, wherein the needle stop element at least partially controls the position of the treatment or safety region projected on the real time image display and the tine stop element at least partially controls the size of the treatment or safety region projected on the real time image display. 4. A system as in claim 2, wherein the handle is attached to a proximal end of the shaft of the treatment probe. 5. A system as in claim 4, wherein the positionable stop structure further comprises a needle stop housing. 6. A system as in claim 5, wherein axial translation of the needle stop housing in the handle controls the position of the treatment region and/or the safety region. 7. A system as in claim 6, further comprising a needle carriage coupled to a proximal end of the needle, wherein the needle carriage slides axially within the handle to advance the needle and wherein the carriage engages the needle stop housing to limit needle advancement. 8. A system as in claim 7, wherein the tine stop element is mounted on the needle carriage. 9. A system as in claim 8, wherein axial transition of the tine stop controls the size of the treatment region and/or the safety region. 10. A system as in claim 9, further comprising a tine slide coupled to proximal end(s) of the tines, wherein the tine slide slides axially on the needle carriage to advance the tines from the needle and wherein... | Gynesonics, Inc. | A61B008/00 A61B008/08 A61B018/14 A61B018/04 A61N007/00 A61B018/02 A61M005/46 A61B005/06 A61B008/12 A61B018/18 A61B018/00
US09186110 | B2 | 2015-11-17 | Methods and systems for qualifying calculated values based on a statistical metric | 2012-09-11 | A physiological monitoring system may determine physiological information, such as physiological rate information, from a physiological signal. The system may receive a calculated value indicative of a physiological rate. The system may generate value pairs from a first collection of values of the physiological signal and another collection of corresponding value of the physiological signal spaced from the first collection based on the calculated value. The system may determine a best fit linear relationship based on the value pairs and determine at least one statistical metric based on the linear relationship and the value pairs. The system may qualify or disqualify the calculated value based on the at least one statistical metric. | 1. A subject monitoring pulse oximetry system for updating a display rate for a subject, comprising: a pulse oximetry sensor configured to detect light attenuated by the subject and generate a photoplethysmographic (PPG) signal based on the detected attenuated light;a pulse oximeter coupled to the pulse oximetry sensor; anda display coupled to the pulse oximeter, wherein the display is configured to display the display rate for the subject, and wherein:the pulse oximeter is configured to: receive a calculated value that may be indicative of a physiological rate of the subject;generate a plurality of value pairs each comprising a first sample point of the PPG signal and a second point of the PPG signal spaced apart by a particular spacing, wherein the particular spacing is based on the calculated value;determine a best fit linear relationship based on the plurality of value pairs;determine at least one statistical metric based on the linear relationship and the plurality of value pairs;qualify the calculated value based on the at least one statistical metric; andupdate the display rate on the display based on the qualified value. 2. The system of claim 1, wherein the pulse oximeter is further configured to determine a standard error between the plurality of value pairs and the linear relationship, and a slope of the linear relationship. 3. The system of claim 1, wherein the pulse oximeter is further configured to determine a value indicative of the probability, relative to a predetermined probability distribution function, of the at least one statistical metric being outside of a set of bounding values. 4. The system of claim 3, wherein the pulse oximeter is further configured to: determine at least one additional spacing other than the particular spacing, and for each of the at least one additional spacing: generate a plurality of value pairs each comprising a first sample point of the PPG signal and a second point of the PPG signal spaced apart by the respective spacing,determine a best fit linear relationship based on the respective plurality of value pairs,determine at least one statistical metric based on the respective linear relationship and the respective plurality of value pairs; anddetermine a value indicative of the probability, relative to a predetermined probability distribution function, of the respective at least one statistical metric being outside of the set of bounding values;calculate a sum based on the values indicative of the probability of the respective at least one statistical metric being outside of the set of bounding values for the at least one additional lag value and the value indicative of the probability of the at least one statistical metric being outside of the set of bounding values for the particular spacing; andqualify the calculated value based on the sum. 5. The system of claim 3, wherein the pulse oximeter is further configured to: access a reference look-up table comprising a plurality of probability val... | Covidien LP | G06F007/00 A61B005/00 G06K009/00 A61B005/024 A61B005/1455
US08954140 | B2 | 2015-02-10 | Method and system for determining QRS complexes in electrocardiogram signals | 2013-09-25 | A system automatically detects peaks in signal by generating a zero-mean data sequence of the signal comprising a data sequence and filtering the zero-mean data sequence. The entropy of the filtered data sequence is determined and peaks are detected in the entropy data sequence. | 1. A method for automatically detecting peaks in a signal, the method comprising: subtracting a mean value from the signal such that a mean of the signal is substantially zero so as to generate a zero-mean data sequence; filtering the zero-mean data sequence; determining entropy of the filtered data sequence; and detecting the peaks in the entropy data sequence, wherein filtering the zero-mean data sequence further comprises: generating an over-complete transform matrix, wherein the over-complete transform matrix comprises a set of elementary functions of the signal; estimating a transformation coefficient for the set of elementary functions of the over-complete transform matrix; and filtering the zero-mean data sequence using the estimated transform coefficient. 2. The method of claim 1, wherein the method further comprises dividing the signal into processing blocks. 3. The method of claim 1, wherein the set of elementary functions of the signal comprises at least one column vector from at least one of an identity matrix, a cosine matrix, and a sine matrix. 4. The method of claim 3, wherein the at least one column vector of the identity matrix is used to extract high-frequency components of the signal. 5. The method of claim 3, wherein the at least one column vector of the at least one of cosine matrix and sine matrix is used to extract low-frequency components of the signal. 6. The method of claim 3, wherein size of the at least one of cosine matrix and sine matrix is less than size of the identity matrix. 7. The method of claim 1, wherein the entropy is Shannon entropy. 8. The method of claim 1, wherein determining the entropy of the filtered data sequence of the signal further comprises: performing an amplitude normalization of the filtered data sequence,performing an absolute operation on the normalized filtered data sequence, wherein the absolute operation is performed to transform a bipolar filtered data sequence into a unipolar filtered data of the signal,performing adaptive thresholding on the transformed data sequence of the signal, anddetermining the entropy of the thresholded data sequence of the signal. 9. The method of claim 8, wherein the absolute operation is performed using at least one of linear transformation and non-linear transformation. 10. The method of claim 1, wherein the method further comprises smoothing the determined entropy data sequence of the signal. 11. The method of claim 10, wherein the method further comprises: convolving the smoothed entropy data sequence of the signal, wherein the convolved data sequence of the signal comprises at least one of positive zero-crossing point and negative zero-crossing point; anddetecting at least one location of the negative zero-crossing point in the convolved data sequence of the signal. 12. The method of claim 11, wherein detecting peaks in the entropy data sequence, comprises deriving a signal having zero-level crossing points indicating locations of the peaks hav... | Samsung Electronics Co., Ltd. | A61B005/04 A61B005/00 A61B005/0408 A61B005/0456
US09820680 | B2 | 2017-11-21 | System and method for determining sleep and sleep stages of a person | 2012-05-15 | The present invention relates to a system and method for determining sleep, sleep stage and/or sleep stage transition of a person, including heart rate detecting means configured for detecting a heart rate of the person, movement detecting means configured for detecting a movement of a part of the body of the person, where the detected movement is caused by a skeletal muscle of the body, recording means configured for recording the detected heart rate and the detected movement of the part of the body, heart rate classifying means configured for classifying the recorded heart rate of the person into at least one heart rate class at least one heart rate variability class, movement classifying means configured for classifying the recorded movement into at least one movement class, and determining means configured for determining sleep, a sleep stage, a sleep stage transition and/or a sleep event of the person based at least partially on the at least one heart rate class and the at least one movement class. | 1. A system for determining sleep, a sleep stage, sleep stage transition, and/or a sleep event of a person, comprising: a wearable device configured for detecting and recording a heart rate of the person and configured for detecting and recording a movement of a part of the body of the person, wherein the movement is caused by a skeletal muscle of the body;an analysis device configured for classifying the recorded heart rate of the person into at least one heart rate class and at least one heart rate variability class, configured for classifying the recorded movement into a movement class comprising a large movement (LM), a small movement (SM) or a twitch (TM), based on a calculated intensity and/or duration of each movement, wherein the analysis device is capable of classifying the movement into any of the LM, SM, and TM, and configured for determining sleep, a sleep stage, a sleep stage transition and/or a sleep event of the person based at least partially on the at least one heart rate class, the at least one heart rate variability class, and the movement class; anda data connection configured for communicating data representing the recorded heart rate and the recorded movement from the wearable recording device to the analysis device, and wherein the analysis device is configured for classifying the recorded movement into the movement class based on the calculated intensity level of 1 to 2 counts per second, 3 to 5 counts per second, or 6 to 10 counts per second. 2. A system for determining sleep, a sleep stage, sleep stage transition, and/or a sleep event of a person, the system comprising: heart rate detecting means configured for detecting a heart rate of the person;movement detecting means configured for detecting a movement of a part of the body of the person caused by a skeletal muscle of the body and comprising movement sensing means configured for sensing an acceleration of the part of the body;recording means configured for recording the detected heart rate and the detected movement of the part of the body;movement calculating means configured for calculating, based on values of the sensed acceleration, at least an intensity and/or a duration of each movement of the part of the body;heart rate classifying means configured for classifying the recorded heart rate of the person into at least one heart rate class and at least one heart rate variability class;movement classifying means configured for classifying the recorded movement into a movement class comprising a large movement (LM), a small movement (SM), or a twitch movement (TM), based on the calculated intensity and/or the calculated duration of each movement, wherein the movement classifying means is capable of classifying the movement into any of the LM, SM, and TM; anddetermining means configured for determining sleep, a sleep stage, a sleep stage transition and/or a sleep event of the person based at least partially on the at least one heart rate class, the at least one hear... | V-WATCH SA | A61B005/0205 A61B005/00 A61B005/024 A61B005/11 A61B005/021 A61B005/145
US09474477 | B2 | 2016-10-25 | Digital pulse oximeter with automatic direction-changing function | 2012-09-24 | A digital pulse oximeter with automatic orientation change function, comprising a housing that is configured to clamp a human finger being tested, a display window disposed at outside of and atop the housing, a circuit being disposed within the housing for calculating and analyzing the tested signals, and displaying them in the display window atop the housing via a display, wherein the said circuit has only one control key disposed on the housing, the said circuit allowing the display contents of the display to be always oriented properly for easy reading by connecting with one two-axis or three-axis accelerometer. The digital pulse oximeter of the present invention is featured with small size and convenient operation and can shift from one function to another using only one control key in conjunction with the interface display, thereby increasing the functions of small-sized pulse oximeters. The present invention uses accelerometers to judge the placing location of the apparatus without the need for any operation from the user, and the apparatus can automatically change the display orientation of the display, thus providing great convenience to the user. | 1. A digital pulse oximeter with automatic orientation change function, comprising a housing that is configured to clamp a human finger being tested, a display window disposed at outside of and atop the housing, a circuit being disposed within the housing for calculating and analyzing tested signals, and displaying them in the display window atop the housing via a display, wherein the circuit has only one control key disposed on the housing and the circuit is connected with a two-axis accelerometer or three-axis accelerometer to control display contents of a display in the display window to be always oriented properly for easy reading; wherein the circuit comprises a light-frequency converter, a red infrared light emitting diode, a light-emitting driving circuit, a microprocessor module, the display and a power supply module, the power supply module supplies power to the light-frequency converter, the red infrared light emitting diode, the light-emitting driving circuit, the microprocessor module, and the display; the light-frequency converter transmits a received signal that is emitted by the red infrared light emitting diode and passes through a finger to the microprocessor module; the microprocessor module is provided with two input ends which are respectively connected with the two-axis accelerometer or three-axis accelerometer and the control key;wherein the microprocessor module has a control table containing a long press-down time and a short press-down time of the control key, and the microprocessor module is configured such that when the control key is pressed, the microprocessor module tests the press-down time of the control key and shifts from one processing function to another according to the length of the press-down time of the control key and the control table. 2. The digital pulse oximeter with automatic orientation change function as claimed in claim 1, wherein the housing comprises an upper housing body and a lower housing body, the upper housing body and the lower housing body being disposed such that they are stacked together, one end of both the upper housing body and the lower housing body being a measurement end where a finger is placed, a pivot and a reset spring disposed between the upper housing body and the lower housing body enabling them to be opened and closed at the measurement end. 3. The digital pulse oximeter with automatic orientation change function as claimed in claim 1, wherein the information displayed by the display includes blood oxygen saturation, pulse rate, PI value, waveform, and bar graph; the display modes of the display include large digital display, small digital display and simultaneous display of both waveform and digital. 4. The digital pulse oximeter with automatic orientation change function as claimed in claim 1, wherein the power supply module comprises a power supply and the power supply switching control circuit, the signals of the control key are connected to both the microprocessor m... | CONTEC MEDICAL SYSTEMS CO., LTD. | A61B005/1455 A61B005/00 A61B005/11
US10398323 | B2 | 2019-09-03 | Methods and apparatus for determining pulse transit time as a function of blood pressure | 2013-08-27 | A method is provided for determining pulse transit time of a subject as a function of blood pressure. The method includes: measuring a proximal waveform indicative of the arterial pulse at a proximal site of the subject; measuring a distal waveform indicative of the arterial pulse at a distal site of the subject; defining a relationship between the proximal waveform and the distal waveform in terms of unknown parameters of a nonlinear model; determining the unknown parameters of the nonlinear model from the measured proximal waveform and the measured distal waveform; and determining pulse transit time for the subject as a function of blood pressure from the parameters of the nonlinear model. The nonlinear model can account for arterial compliance and peripheral wave reflection, where the arterial compliance depends on blood pressure. | 1. A method for determining pulse transit time as a function of blood pressure for a subject, comprising: measuring a proximal waveform indicative of an arterial pulse at a proximal site of the subject using a first sensor;measuring a distal waveform indicative of the arterial pulse at a distal site of the subject using a second sensor;defining a relationship between the proximal waveform and the distal waveform in terms of unknown parameters of a nonlinear model, where the nonlinear model accounts for wave propagation and reflection and accounts for arterial compliance that depends on blood pressure, and where the unknown parameters define a function relating pulse transit time and blood pressure;determining the unknown parameters of the nonlinear model from the measured proximal waveform and the measured distal waveform; anddetermining pulse transit time as a function of blood pressure using the parameters of the nonlinear model, where the steps of determining the unknown parameters of the nonlinear model and determining pulse transit time are implemented by a computer processor of a computing device. 2. The method of claim 1 wherein at least one of the proximal waveform and the distal waveform is indicative of blood pressure. 3. The method of claim 1 wherein the nonlinear model is further defined as a frictionless tube with blood pressure-dependent arterial compliance and a terminal load, where the tube represents a wave travel path between the proximal site and the distal site. 4. The method of claim 3 wherein the terminal load of the model is characterized by average tube characteristic impedance and peripheral resistance and compliance. 5. The method of claim 1 wherein the blood pressure-dependent arterial compliance is defined asC0⁢hl⁢exp⁡(-α⁢⁢P)where l is length of the tube, h is segmental length, C0 is arterial compliance at zero blood pressure, α specifies degree of nonlinearity and P is blood pressure. 6. The method of claim 5 further comprises determining pulse transit time for the subject as a function of blood pressure in accordance with PTT=√{square root over (L0C0 exp(−αP))}where L0 is arterial inertance, C0 is arterial compliance at zero blood pressure, α specifies degree of nonlinearity, and P is blood pressure. 7. The method of claim 1 wherein determining the unknown parameters further comprises estimating the unknown parameters by predicting one of the proximal or distal waveforms from the other waveform via a least squares search over a physiologic parameter range. 8. The method of claim 7 wherein predicting one of the proximal or distal waveforms from the other waveform further comprises using a finite difference method. 9. The method of claim 1 further comprises measuring a proximal blood volume waveform indicative of blood volume at the proximal site of the subject;measuring a distal blood volume waveform indicative of blood volume at the distal site of the subject;determining pulse transit time at a single blood p... | Board of Trustees of Michigan State University | A61B005/021
US20140066816 | A1 | 2014-03-06 | METHOD, APPARATUS, AND SYSTEM FOR CHARACTERIZING GAIT | 2013-06-17 | Disclosed embodiments relate to methods, apparatuses, and systems for characterizing gait. Specifically, disclosed embodiments are related methods, apparatuses, and systems for characterizing gait with wearable and wirelessly synchronized inertial measurement units. These include a method for gait characterization that comprises (a) detecting zero-velocity periods using two or more wearable and wirelessly synchronized movement monitoring devices including a triaxial accelerometer and a triaxial gyroscope and (b) calculating temporal measures of gait during walking by estimating the change in position and orientation during each step. | 1. A method for gait characterization comprising: (a) detecting zero-velocity periods using two or more wearable and wirelessly synchronized movement monitoring devices, said movement monitoring devices comprising a triaxial accelerometer and a triaxial gyroscope with a bandwidth of at least 15 Hz; and(b) calculating temporal measures of gait during walking by estimating the change in position and orientation during each step. 2. The method of claim 1, wherein said calculating temporal measures of gait includes performing template matching based on the magnitude of said accelerometer's and said gyroscope's signals from both feet. 3. The method of claim 2, wherein said template matching is characterized by 1) enabling multiple iterations to refine a final template, 2) weighting each template by the standard deviation of said template across detected steps, 3) scaling the template's error to be equal to one when said movement monitoring devices are stationary, 5) using a fast method based on a fast Fourier transform configured for calculating the template's matching error, or combinations thereof. 4. The method of claim 3, wherein said calculating temporal measures of gait further comprises: a) detecting initial steps, b) estimating a gait cycle duration, c) building an initial template, d) calculating a template match, e) detecting initial template steps, f) validating steps, g) adding missed steps, or combinations thereof. 5. The method of claim 4, wherein calculating temporal measures of gait further comprises measuring asymmetry using time-proximate steps by combining left and right steps into consecutive left-right pairs. 6. The method of claim 5, wherein calculating temporal measures of gait further comprises characterizing gait during normal periods of walking by isolating sequences of steps in which the subject is traveling forward on a flat surface based on changes in height, bank angle, elevation angle, and heading angle. 7. The method of claim 6, wherein calculating temporal measures of gait further comprises generating an indicator of foot drop and fall risk by characterizing the pitch of the foot with wearable sensors at the moments of heel strike and toe-off. 8. The method of claim 7, wherein calculating temporal measures of gait further comprises characterizing the lateral deviation in a sequence of two steps resulting in three foot placements based on how far a middle foot placement deviates from a straight path from a first to a last foot placement. 9. The method of claim 8, wherein calculating temporal measures of gait further comprises measuring the lateral swing of the foot during a single step. 10. The method of claim 9, wherein said method comprises: 1) upsampling, 2) estimating biases, 3) calculating magnitudes, 4) finding still periods, 5) calculating positions, 6) detecting steps, 7) finding and validating step sequences, and 8) calculating gait metrics. | APDM, INC | A61B005/11 A61B005/00
US20140073862 | A1 | 2014-03-13 | METHODS AND SYSTEMS FOR SELECTIVELY FILTERING A PHYSIOLOGICAL SIGNAL | 2012-09-11 | A physiological monitoring system may determine physiological information, such as physiological rate information, from a physiological signal. The system may apply a digital filter to the physiological signal to assist in the determination of the physiological information. The system may determine a metric based on the physiological signal, and selectively apply the digital filter to the physiological signal based on the metric. The digital filter, which may include two or more filter coefficients, may correspond to a weighted sum of the physiological signal and a difference signal corresponding to the physiological signal. The filter coefficients may be adjustable, allowing selectivity in the characteristics of the digital filter between weighting the physiological signal and difference signal. | 1. A subject monitoring system for conditioning a physiological intensity signal, comprising: a sensor configured to generate a physiological signal, wherein the sensor detects light attenuated by a subject; andprocessing equipment coupled to the sensor, wherein the processing equipment is configured to: determine a metric based on the physiological signal; andselectively apply, based on the metric, a digital filter to the physiological signal to generate a filtered signal based on two or more filter coefficients, wherein the filtered signal corresponds to a weighted sum of the physiological signal and a difference signal corresponding to the physiological signal. 2. The system of claim 1, wherein the digital filter comprises a finite impulse response filter. 3. The system of claim 1, wherein: the metric comprises a de-trending metric indicative of the likely magnitude of a physiological parameter;the two or more filter coefficients are adjustable based on the de-trending metric; andthe two or more coefficients are adjusted to increase the weight of the physiological signal relative to the difference signal if the de-trending metric is below a threshold, and are adjusted to increase the weight of the difference signal relative to the physiological signal if the de-trending metric is above a threshold. 4. The system of claim 1, wherein the metric is indicative of the presence of a dicrotic notch in the physiological signal. 5. The system of claim 1, wherein the processing equipment is further configured to receive a calculated value indicative of a physiological rate of the subject, wherein the two or more filter coefficients are adjustable based on the calculated value. 6. A processing module for conditioning a physiological intensity signal, wherein the processing module is configured to: receive a physiological signal derived from a detector output, wherein the detector detects light attenuated by a subject;determine a metric based on the physiological signal; andselectively apply, based on the metric, a digital filter to the physiological signal to generate a filtered signal based on two or more filter coefficients, wherein the filtered signal corresponds to a weighted sum of the physiological signal and a difference signal corresponding to the physiological signal. 7. The processing module of claim 6, wherein the digital filter comprises a finite impulse response filter. 8. The processing module of claim 6, wherein: the metric comprises a de-trending metric indicative of the likely magnitude of a physiological parameter;the two or more filter coefficients are adjustable based on the de-trending metric; andthe two or more coefficients are adjusted to increase the weight of the physiological signal relative to the difference signal if the de-trending metric is below a threshold, and are adjusted to increase the weight of the difference signal relative to the physiological signal if the de-trending metric is above a threshold. 9. The pro... | NELLCOR PURITAN BENNETT LLC | A61B005/00
US20140088455 | A1 | 2014-03-27 | APPARATUS FOR MONITORING INTRA-ABDOMINAL PRESSURE | 2013-11-26 | An improved apparatus for monitoring the intra-abdominal pressure of a hospitalized patient includes a urinary catheter connected to a urine valve having selectable communication positions between a discharge end of the urinary catheter and either a drain or a fluid source. Preferably, the urine valve has a housing adapted to resist patient discomfort from leg-valve contact. One operable protective housing may be embodied as a separate tray component. Plumbing structure desirably maintains fluid supply and drain conduits in a substantially parallel arrangement to assist routing those conduits between a patient's legs. When the urine valve is oriented for communication to the fluid source, an infusion pump may be used to introduce a known quantity of fluid through the urine valve and into the patient's bladder where the fluid's pressure can be measured. Desirably, a double check valve is included in a fluid supply path and arranged to permit repetitive operation of a syringe to inject a bolus of fluid into the patient's bladder. Subsequent to making a pressure measurement, the urine valve is returned to the bladder draining position. | 1. An apparatus for measuring hydraulic pressure in the bladder of a medical patient to infer intra-abdominal pressure of that patient, the apparatus comprising: a urinary catheter with a distal end adapted for insertion into said bladder and a proximal end comprising a drain portion adapted to drain fluid from said bladder;a container of fluid;a first fluid path defined by structure configured to permit introduction of fluid from said container into said bladder;a pump disposed to permit urging fluid from said container along said first fluid path;a second fluid path defined by structure configured to permit fluid communication between said distal end of said catheter and a fluid receiver;a pressure transducer disposed to measure pressure of fluid communicating through said catheter effective to permit measuring said hydraulic pressure inside said bladder; anda urine drain valve disposed in association with said second fluid path and comprising a valve element configured and arranged such that: at a first position of said valve element, structure associated with said valve element resists fluid flow along said first path while permitting fluid flow along said second path; andat a second position of said valve element, structure associated with said valve element permits fluid flow along said first path while resisting fluid flow along said second path. 2. The apparatus according to claim 1, wherein: said valve element is configured and arranged to be rotated between said first position and said second position. 3. The apparatus according to claim 1, wherein: said valve element is configured and arranged for displacement by translation between said first position and said second position. 4. The apparatus according to claim 1, wherein: a portion of said first fluid path is oriented substantially parallel to a portion of said second fluid path at respective path locations disposed for interaction with fluid-flow-resisting structure associated with said valve element. 5. The apparatus according to claim 1, wherein: a portion of said first fluid path is oriented substantially parallel to a portion of said second fluid path at respective path locations in the vicinities of said structure associated with said valve element. 6. The apparatus according to claim 1, wherein: a portion of said first fluid path and a portion of said second fluid path are oriented substantially in parallel and adjacent to each other at the proximal end of said urine valve. 7. The apparatus according to claim 1, wherein: structure associated with a housing of said urine drain valve is configured and arranged to urge conduit elements, which form respective portions of said first fluid path and said second fluid path, into a parallel and adjacent arrangement at the proximal vicinity of said housing. 8. The apparatus according to claim 6, wherein: first and second apertures, opening to portions of respective first and second flow paths through said urine drain valve, are ... | CONVATEC TECHNOLOGIES INC. | A61B005/20 F16K017/00
US20140081155 | A1 | 2014-03-20 | Methods And Apparatus for Wireless Electrode Having Power Conservation | 2012-09-14 | Methods and apparatus provide a wireless electrode having energy conservation. In one embodiment, a wireless electrode includes a radio module coupled to the sensor to wirelessly transmit the cardiac information, an energy source to power the radio module, and an activation mechanism coupled to the energy source, the activation mechanism having an activated state in which power from the energy source is delivered to the radio module and a non-activated state in which power from the energy source is not delivered to the radio module. | 1. A wireless electrode, comprising: an interface surface to contact a patient;a sensor coupled to the interface surface to detect patient cardiac information;a radio module coupled to the sensor to wirelessly transmit the cardiac information;an energy source to power the radio module; andan activation mechanism coupled to the energy source, the activation mechanism having an activated state in which power from the energy source is delivered to the radio module and a non-activated state in which power from the energy source is not delivered to the radio module,wherein the radio module comprises a transmitter insertable into the electrode and wherein insertion of the transmitter into the electrode transitions the activation mechanism to the activated state. 2. (canceled) 3. The electrode according to claim 1, wherein the activation mechanism comprises a deformable receptacle to detect insertion of the transmitter into the electrode for transition to the activated state. 4-5. (canceled) 6. The electrode according to claim 1, further including a temperature sensor. 7. The electrode according to claim 6, wherein the radio module is disabled when the temperature sensor does not sense a temperature greater than a threshold. 8. The electrode according to claim 6, wherein the radio module transmits information from the temperature sensor. 9. The electrode according to claim 1, wherein the energy source comprises a battery. 10. The electrode according to claim 9, wherein the energy source further comprises a photovoltaic device coupled to the battery. 11. The electrode according to claim 1, wherein the electrode comprises one or more of an ECG electrode, a blood pressure electrode and/or temperature electrode. 12. The electrode according to claim 1, wherein the activation mechanism comprises one or more of an optical detector, a magnetic detector, a proximity sensor, an ultrasound sensor, and/or an infrared sensor. 13. A system to obtain patient information, comprising: a plurality of wireless electrodes, each comprising:an interface surface to contact a patient; a sensor coupled to the interface surface to detect patient cardiac information;a radio module coupled to the sensor to wirelessly transmit the cardiac information;an energy source to power the radio module; andan activation mechanism coupled to the energy source, the activation mechanism having an activated state in which power from the energy source is delivered to the radio module and a non-activated state in which power from the energy source is not delivered to the radio module; anda transmit/receive module to receive the cardiac information from the radio module; anda monitor in communication with the transmit/receive module to display the cardiac information and generate alerts based upon the cardiac information,wherein the radio module comprises a transmitter insertable into the electrode and wherein insertion of the transmitter into the electrode transitions the activation mec... | - | A61B005/00 A61B005/044 A61B005/01 A61B005/0408 A61B005/0205
US20140073904 | A1 | 2014-03-13 | METHOD FOR ACQUIRING A MOVEMENT OF A PATIENT DURING A MEDICAL IMAGING EXAMINATION | 2013-09-12 | A method for acquiring a movement of a patient during a medical imaging examination, in particular a magnetic resonance examination, by means of a medical imaging device, in particular a magnetic resonance device is provided. The method includes the following method steps: an acquisition of 3D image data by means of the medical imaging device prior to the medical imaging examination,a calculation of 3D position information for the patient on the basis of the 3D image data,an acquisition of movement data by means of at least one motion sensor unit during the medical imaging examination anda determination of information regarding a movement of the patient, wherein the 3D position information for the patient and the movement data acquired by means of the at least one motion sensor unit are included in the calculation. | 1. A method for acquiring a movement of a patient during a medical imaging examination, by means of a medical imaging device, comprising: acquiring 3D image data by means of the medical imaging device prior to the medical imaging examination;calculating 3D position information for the patient on the basis of the 3D image data;acquiring movement data by means of a motion sensor unit during the medical imaging examination; anddetermining information regarding the movement of the patient,wherein the 3D position information for the patient and the movement data acquired by means of the motion sensor unit are included in the calculation. 2. The method as claimed in claim 1, wherein concurrently with the acquisition of the 3D image data first movement data is acquired by means of the motion sensor unit prior to the medical imaging examination. 3. The method as claimed in claim 2, wherein from the first movement data acquired prior to the medical imaging examination first information regarding the movement is ascertained which constitutes a start criterion for the medical imaging examination. 4. The method as claimed in claim 3, wherein the start criterion for the medical imaging examination consists of the patient being motionless. 5. The method as claimed in claim 1, wherein the movement data acquired during the medical imaging examination is acquired continuously for the duration of the medical imaging examination. 6. The method as claimed in claim 1, wherein the movement data acquired during the medical imaging examination and information calculated therefrom regarding a movement are stored. 7. The method as claimed in claim 1, wherein the movement data acquired during the medical imaging examination or information calculated therefrom regarding a movement is stored. 8. The method as claimed in claim 1, wherein on the basis of information regarding the movement of the patient ascertained from the movement data acquired during the medical imaging device a correction step is started. 9. The method as claimed in claim 8, wherein the correction step comprises a correction and/or modification of an evaluation parameter during an evaluation of the medical image data from the medical imaging examination. 10. The method as claimed in claims 8, wherein the correction step comprises a correction and/or modification of a measurement parameter of a measurement protocol of the medical imaging examination. 11. The method as claimed in claim 1, wherein information regarding a potential movement is calculated on the basis of a simulation of a movement of the patient by means of 3D image data acquired prior to the medical imaging examination and the first movement data acquired prior to the medical imaging examination, andwherein the simulation at least partially includes a model calculation and a fitting method. 12. The method as claimed in claim 1, wherein information regarding a potential movement is calculated on the basis of a simulation of a movemen... | - | A61B005/00
US20140088382 | A1 | 2014-03-27 | Health Management Devices and Methods | 2013-12-02 | Methods and devices and systems including a communication module operatively coupled to a data collection module for communicating the stored analyte related data after the analyte related data is stored in the data collection module over a predetermined time period, and a user interface unit configured to communicate with the communication module to receive from the communication module the stored analyte related data in the data collection module over the predetermined time period, and to output information associated with the monitored analyte level, where the user interface unit is configured to operate in a prospective analysis mode including substantially real time output of information associated with the monitored analyte level, or a retrospective analysis mode including limited output of information during the predetermined time period wherein no information related to the monitored analyte level is output during the predetermined time period, are provided. | 1. An analyte monitoring system, comprising: an analyte sensor in fluid contact with interstitial fluid to generate signals associated with a monitored analyte level over a monitoring time period;a data collection module operatively coupled to the analyte sensor and configured to store analyte related data based on the generated signals associated with the monitored analyte level over the monitoring time period;a communication module operatively coupled to the data collection module for communicating the stored analyte related data after the analyte related data is stored in the data collection module over a predetermined time period; anda user interface unit configured to communicate with the communication module to receive from the communication module the stored analyte related data in the data collection module over the predetermined time period, and to output information associated with the monitored analyte level; wherein the user interface unit is configured to operate in one of a prospective analysis mode including substantially real time output of information associated with the monitored analyte level, or a retrospective analysis mode including limited output of information during the predetermined time period wherein no information related to the monitored analyte level is output during the predetermined time period. 2. The system of claim 1, wherein the communication module is configured to communicate with the user interface unit using one or more of a radio frequency (RF) communication protocol, an infrared communication protocol, a Bluetooth communication protocol, or an 802.11x communication protocol. 3. The system of claim 1, wherein the limited output of information during the retrospective analysis mode includes output of one or more of data collection module operational status information, analyte sensor status information, a time of day information, a user profile information, or an elapsed duration of the predetermined time period. 4. The system of claim 1, wherein the data collection module is configured to delete the stored analyte related data after communicating the analyte related data to the user interface unit. 5. The system of claim 1, wherein during the prospective analysis mode, the user interface unit is configured to visually output real time information related to the monitored analyte level. 6. The system of claim 1, wherein the user interface unit is configured to receive one or more calibration information stored in the data collection module and associated with the analyte sensor from the communication module. 7. The system of claim 6, wherein the calibration information includes sensor sensitivity information associated with the analyte sensor. 8. The system of claim 6, wherein the user interface unit is configured to process the received analyte related data associated with the monitored analyte level during the predetermined time period based at least in part on the received calibration information... | Abbott Diabetes Care Inc. | A61B005/145
US08664953 | B2 | 2014-03-04 | Magnetic resonance imaging apparatus setting field-of-view (FOV) based on patient size and region of interest (ROI) | 2010-02-05 | When the settings of the region of interest are received from the operator, the measurement data acquisition control unit performs control so that an image for generating profile data is taken, and the data processing unit generates profile data in the encoding directions of the set region of interest. Then, the field-of-view setting unit sets the field of view in each of the encoding directions, based on the relationship between the dimensions of the subject P in the encoding directions that are calculated from the profile data of the encoding directions and the dimensions of the region of interest in the corresponding encoding directions, by use of coefficients stored in the coefficient storage unit. | 1. A magnetic resonance imaging apparatus, comprising: an acquiring unit acquires a size dimension data profile of the subject in each of one or more encoding directions selectively set in a region of interest (ROI) that is received from an operator; anda field-of-view (FOV) setting unit that compares the size dimension(s)in the data profile of the subject acquired in each of the one or more selectively set encoding directions, by the acquiring unit, with the corresponding size dimension(s) of the ROI, occurring in each of the one or more selectively set encoding directions, in order to obtain a comparison result; andthe FOV setting unit, making use of the obtained comparison result, between the size dimensions of the subject in each of the one or more selectively set encoding directions, and the corresponding size dimension(s) of the ROI, in order to select/choose, based on that obtained comparison result, at the start of a magnetic resonance imaging scan, a single FOV setting that permits both a minimized/shortened magnetic resonance imaging scan time in combination with the acquisition of an aliasing-free/artifact-reduced magnetic resonance image. 2. The magnetic resonance imaging apparatus according to claim 1, wherein, when the size dimension(s) of the subject in each of the one or more selectively set encoding directions acquired by the acquiring unit is larger than the dimension of the region of interest in each of the one or more selectively set encoding directions, the field-of-view setting unit sets the field of view in such a manner that the area of the subject that is outside the region of interest and is folded back would not overlay or cause aliasing of the region of interest. 3. The magnetic resonance imaging apparatus according to claim 1, wherein the field-of-view setting unit sets the field of view, based on the size relationship comparison, and also on a priority item indicating which of a time resolution and a spatial resolution is to be given a priority in determining the imaging conditions of the magnetic resonance image that is to be obtained. 4. The magnetic resonance imaging apparatus according to claim 3, wherein the field-of-view setting unit changes said imaging conditions adopted in acquiring the magnetic resonance image in the field of view set based on the size relationship, in accordance with the priority item indicating the chosen selection of which of a time resolution and a spatial resolution of the magnetic resonance image, is considered as having priority, with respect to the magnetic resonance image being acquired. 5. The magnetic resonance imaging apparatus according to claim 3, wherein, a priority item is determined within each imaging region to be imaged, with the field of view setting unit then utilizing the particular priority item set, for each respective imaging region on which imaging is to be executed. 6. The magnetic resonance imaging apparatus according to claim 4, wherein, when the priority i... | Kabushiki Kaisha Toshiba Toshiba Medical Systems Corporation | G01R033/54 A61B005/055
US09008757 | B2 | 2015-04-14 | Navigation system including optical and non-optical sensors | 2013-09-24 | Systems and methods that utilize optical sensors and non-optical sensors to determine the position and/or orientation of objects. A navigation system includes an optical sensor for receiving optical signals from markers and a non-optical sensor, such as a gyroscope, for generating non-optical data. A navigation computer determines positions and/or orientations of objects based on optical and non-optical data. | 1. A navigation system for tracking an object, said navigation system comprising: a plurality of optical sensors;a tracker for mounting to the object, said tracker including three markers and a non-optical sensor, wherein said plurality of optical sensors are configured to receive optical signals sequentially from said markers and said non-optical sensor is configured to generate non-optical signals; anda computing system including at least one processor configured to: determine a position of a first of said markers at a first time based on a first optical signal from said first marker;determine positions of a second and third of said markers at said first time based on said first optical signal and a non-optical signal from said non-optical sensor; andcorrelate said determined positions of said first, second, and third markers to the object to track a position of the object. 2. A navigation system as set forth in claim 1 wherein said non-optical sensor is disposed in a known position relative to each of said markers. 3. A navigation system as set forth in claim 1 wherein said markers are passive reflectors. 4. A navigation system as set forth in claim 1 wherein said markers are active emitters configured to sequentially emit optical signals such that said first marker emits said first optical signal at said first time and prior to said second and third markers emitting optical signals. 5. A navigation system as set forth in claim 4 wherein said active emitters are light emitting diodes. 6. A navigation system as set forth in claim 1 wherein said plurality of optical sensors are housed in a camera unit. 7. A navigation system as set forth in claim 6 wherein said plurality of optical sensors are further defined as first, second, and third optical sensors. 8. A navigation system as set forth in claim 7 wherein said first, second, and third optical sensors are one-dimensional charge coupled devices. 9. A navigation system as set forth in claim 1 including a second tracker having three markers and a second non-optical sensor. 10. A navigation system as set forth in claim 9 wherein said first and second trackers are configured for mounting to bone. 11. A navigation system as set forth in claim 1 wherein said at least one processor is configured to calculate said positions of said second and third markers by calculating a first velocity of said first marker based on said first optical signal and by calculating velocities of said second and third markers based on said first velocity and said non-optical signal in said first time. 12. A navigation system as set forth in claim 1 wherein said at least one processor is configured to correlate said determined positions of said first, second, and third markers to the object to track a position and orientation of the object. 13. A navigation system as set forth in claim 12 including a probe adapted to select landmarks on a patient's anatomy, said probe having a plurality of markers for transmitting... | Stryker Corporation | A61B005/05 A61B005/06 A61B019/00
US08905942 | B2 | 2014-12-09 | Apparatus and method for outputting heart sounds | 2013-11-14 | An apparatus for outputting heart sounds includes an implantable system and an external system. The implantable system includes a sensor for generating sensed signals representing detected heart sounds, an interface circuit and a control circuit for receiving the sensed signals, generating data representing the heart sounds therefrom, and transmitting the data to the external system via the interface circuit. The external system includes an interface circuit for communicating with the implantable system, and a control circuit for receiving the data representing the heart sounds and for generating control signals that cause an output device to generate outputs representing the sounds. The implantable system may also include a sensor(s) for detecting cardiac electrical signals. In this case, outputs representing the cardiac electrical signals are also output. | 1. A system configured to be coupled to a patient having a heart, comprising: an implantable device configured to sense diagnostic information from the heart, the diagnostic information including first data representative of heart sounds of the patient, second data representative of cardiac electrical signals of the patient, and third data representative of activity signals of the patient; andan external system configured to be communicatively coupled to the implantable device, the external system including: an interface circuit configured to communicate with the implantable device;an output device configured to generate outputs in response to control signals; anda control circuit coupled to the interface circuit and the output device, the control circuit configured to receive one or more of the first, the second, or the third data from the implantable device through the interface circuit, detect the heart sounds using the first data using a first processing path, generate presentation of the heart sounds using a second processing path, and generate the control signals causing the output device to generate outputs representative of one or more of the heart sounds, the cardiac electrical signals, or the activity signals, and to generate timing comparison among the generated outputs,wherein the output device includes a display device configured to generate visual outputs representative of one or more of the heart sounds, the cardiac electrical signals, or the activity signals, and timing comparison among some or all of the heart sounds, the cardiac electrical signals, and the activity signals. 2. The system of claim 1, wherein the control circuit is configured to detect the heart sounds using the first data and one or both of the second and the third data, the second and the third data sensed concurrently with the first data. 3. The system of claim 2, wherein the control circuit is configured to detect the heart sounds using a portion of the first data when the third data indicate an activity level of the patient meeting a specified criterion. 4. The system of claim 2, wherein the control circuit is configured to detect the heart sounds using a portion of the first data when the second data indicate the cardiac electrical signals meeting a specified criterion. 5. The system of claim 4, wherein the control circuit is configured to detect the heart sounds using ensemble average of a portion of the first data when the second data indicate intrinsic electric systoles or cardiac stimulation evoked electrical systoles. 6. The system of claim 1, wherein the implantable device is configured to sense the second data using one more implantable electrodes. 7. The system of claim 6, wherein the one or more implantable electrodes include subcutaneous electrodes, and wherein the implantable device is configured to sense the second data including subcutaneous electrocardiogram (ECG). 8. The system of claim 1, comprising first and second accelerometers coup... | Cardiac Pacemakers, Inc. | A61B005/025 A61B007/02 A61B005/04 A61B005/042 A61B007/04 A61B005/0452 A61B005/00 A61B005/044
US09055877 | B2 | 2015-06-16 | System and method for reconstructing cardiac activation information | 2013-11-12 | An example system and method of processing cardiac activation information are disclosed. The method includes accessing a first cardiac signal and a second cardiac signal obtained from a patient. The first cardiac signal and the second cardiac signal are processed to identify a point of change in the first cardiac signal at which a derivative of the first cardiac signal diverges with respect to a derivative of the second cardiac signal. An activation onset time is assigned in the first cardiac signal at the point of change to define a cardiac activation. | 1. A method of processing cardiac activation information, the method comprising: accessing a first cardiac signal and a second cardiac signal obtained from a patient;processing the first cardiac signal and the second cardiac signal to identify a point of change in the first cardiac signal at which a derivative of the first cardiac signal diverges with respect to a derivative of the second cardiac signal; andassigning an activation onset time in the first cardiac signal at the point of change to define a cardiac activation. 2. The method of claim 1, wherein the point of change is associated with a largest divergence of the derivative of the first cardiac signal with respect to the derivative of the second cardiac signal. 3. The method of claim 1, wherein the derivative of the first cardiac signal and the derivative of the second cardiac signal are selected from the group consisting of a zero order derivative, a first order derivative, a second order derivative, a higher order derivative, and combinations thereof. 4. The method of claim 1, wherein the derivative of the first cardiac signal and the derivative of the second cardiac signal are zero order derivatives. 5. The method of claim 1, wherein the derivative of the first cardiac signal and the derivative of the second cardiac signal are first order derivatives. 6. The method of claim 1, wherein the derivative of the first cardiac signal and the derivative of the second cardiac signal are second order derivatives. 7. The method of claim 1, further comprising obtaining the first cardiac signal and the second cardiac signal from the patient using a first sensor and a second sensor, respectively. 8. The method of claim 7, wherein the first cardiac signal and the second cardiac signal are obtained contemporaneously from the patient. 9. The method of claim 1, wherein the point of change is identified at about the same time point for the first cardiac signal and the second cardiac signal. 10. The method of claim 1, wherein the point of change is identified using one or more of slope, amplitude, timing and shape for the first cardiac signal and the second cardiac signal. 11. The method of claim 1, wherein determination of the point of change comprises: forming a composite cardiac signal from the first cardiac signal and the second cardiac signal;determining ratio values at a plurality of points in the first cardiac signal, each ratio value representing a difference between the derivative of the second cardiac signal and a derivative of the composite cardiac signal to a difference between derivative of the first cardiac signal and the derivative of the composite cardiac signal; andselecting as the point of change in the first cardiac signal a point having a largest ratio value from the determined ratio values. 12. The method of claim 1, wherein the point of change is higher than a noise level associated with the first cardiac signal and the second cardiac signal. 13. The method of claim 1, f... | The Regents of the University of California Topera, Inc. The United States of America as represented by the Department of Veterans Affairs | A61B005/04 A61B005/042 A61B005/0452 A61B005/00 A61B005/0205 A61B005/046 A61B005/0464
US09241663 | B2 | 2016-01-26 | Portable medical diagnostic systems and methods using a mobile device | 2013-03-15 | A system and method for analysis of colorimetric test strip strips and disease management. The system can include an accessory that is operably coupled to a mobile device, the mobile device acquiring and/or analyzing images of the colorimetric test strips. The light box accessory can be detachably attached to the mobile device, or made to remain attached to the mobile device, but with the capability of having the light box accessory removed from the field of view of the camera for general photography purposes. In other embodiments, an image containing known calibration color(s) and reagent area(s) is obtained sans the light box for comparison with a previous calibration image to model changes in ambient lighting conditions and determine a color correction function. The correction can be applied to the detected reagent area color(s) for matching between the detected reagent area color(s) and reference color(s) on the reference chart. Optionally, the information can be processed and displayed to provide feedback, as well as transmitted to a health provider for analysis. | 1. A light box accessory for analyzing colorimetric strips with a mobile device, said mobile device including a central processing unit and a digital camera, the accessory comprising: an enclosure including a proximal cover, a perimeter wall and a distal cover, the proximal cover presenting a proximal face and including structure defining a view port that passes through said proximal cover, the distal cover presenting a distal face;an aperture structure that defines an aperture within said enclosure, said aperture defining a viewing axis that is concentric therewith, said viewing axis being substantially normal to said aperture, said view port of said proximal cover being substantially concentric about said viewing axis;structure defining a first slot for insertion of a colorimetric strip and a second slot arranged proximate an abutting end of said first slot, said first slot being configured for orienting said colorimetric strip to intersect said viewing axis, and said second slot being configured for verifying insertion of said colorimetric strip into said first slot;an in situ calibration target disposed within said aperture structure of said light box accessory, said in situ calibration target having predetermined color characteristics;at least one light source disposed within said enclosure, said at least one light source being arranged for illumination of said colorimetric test strip when said colorimetric test strip is registered within said slot;a power source disposed within said enclosure and operatively coupled with said at least one light source; anda switch operatively coupled between said power source and said at least one light source for selective activation of said at least one light source,wherein said accessory is configured to communicate with said central processing unit of said mobile device only through said digital camera of said mobile device. 2. The light box accessory of claim 1, wherein said aperture structure is integrally formed with at least one of said perimeter wall and said distal cover. 3. The light box accessory of claim 1, wherein said switch is accessible on the exterior of the enclosure for manual energization of said at least one light source. 4. The light box accessory of claim 1, wherein said at least one light source is a light-emitting diode. 5. The light box accessory of claim 1, wherein said power source is at least one battery. 6. The light box accessory of claim 1, further comprising a macro lens disposed within the enclosure, the macro lens being substantially concentric about the viewing axis and being located between said view port and said in situ calibration target. 7. The light box accessory of claim 1, further comprising a circuit for detection of an out-of-range condition, said circuit including a colored light source arranged to illuminate said in situ calibration target when activated. 8. The light box accessory of claim 7, wherein said said circuit is one of a low battery detection... | Jana Care Inc. | A61B005/15 A61B005/00 A61B005/1455 G01N021/84 A61B005/145
US10631769 | B2 | 2020-04-28 | Biosensor | 2012-04-18 | A biosensor having a hollow coil having wires coiled in parallel and an electronic circuit component operably connected to the coil, wherein the wires include at least a first coiled wire which may be used as a counter electrode, a second coiled wire which may be used as a working electrode and a third coiled wire which may be used as a reference electrode, wherein the second coiled wire is provided with a biocompatible layer having a bioreceptor, wherein the electronic circuit component is capable of generating an input signal for a transceiver based upon the activity of the bioreceptor and wirelessly sending the input signal to the transceiver, wherein the electronic circuit component is encapsulated in a biocompatible resin. | 1. A biosensor adapted for wearing under an eyelid, comprising: a hollow coil comprising wires coiled in parallel such that the biosensor is flexible and can follow a shape of the surrounding environment and an electronic circuit component operably connected to the coil, wherein the wires coiled in parallel include at least a first coiled wire which is used as a counter electrode, a second coiled wire which is used as a working electrode and a third coiled wire which is used as a reference electrode,wherein the second coiled wire is provided with a biocompatible layer comprising a bioreceptor, wherein the second coiled wire has a Pt surface,wherein the electronic circuit component is capable of generating an input signal for a transceiver based upon the activity of the bioreceptor and wirelessly sending the input signal to the transceiver,wherein the electronic circuit component is encapsulated in a biocompatible resin,wherein the coil and the encapsulated electronic circuit component are encapsulated in a single, continuous top layer of a biocompatible material,wherein the biocompatible material is a hydrophilic material, andwherein the hydrophilic material is chosen from the group consisting of: a copolymer of a hydrophobic reactive monomer and a hydrophilic reactive monomer; a block co-polymer of polyethers wherein each block differs by at least one carbon in an aliphatic region and a homopolymer of a polysaccharide, andwherein the biosensor can monitor glucose levels in lacrimal fluid. 2. The biosensor according to claim 1, wherein the biocompatible layer comprising the bioreceptor is electroconductive. 3. The biosensor according to claim 2, wherein the biocompatible layer comprises an electron conductive polymer synthesised from an optionally substituted five-membered heterocycle of formula (I)wherein R1 stands for a hetero atom,wherein R2, R3 are each independently selected from the group of: hydrogen, an alkyl that is substituted or unsubstituted, wherein the substituted alkyl is substituted with one or more of a hydroxyl group, alkyl group, and alkyl ether; or an o-alkyl that is substituted or unsubstituted; and wherein R2 and R3 either a) forms a ring together with the carbon atoms to which they are connected or b) does not form a ring together with the carbon atoms to which they are connected. 4. The biosensor according to claim 1, wherein the biocompatible resin is a UV curable medical adhesive. 5. The biosensor according to claim 1, wherein the third coiled wire is a silver/silver chloride reference electrode. 6. The biosensor according to claim 1, wherein the wires further include a fourth coiled wire coated with an insulating layer which may be used as an antenna. 7. The biosensor according to claim 6, wherein the insulating layer is made of parylene; polytetrafluoro ethylene; fluorinated ethylene propylene; perfluroxalkoxy copolymer; polyphenylene sulfide; polyether block amide; polyether ketone; poly amide; polyimide; polyes... | NOVIOSENSE B.V. | A61B005/1486 G01N027/327 C12Q001/00 C12Q001/26
US09375175 | B2 | 2016-06-28 | Lancing device | 2013-11-14 | A lancing mechanism is adapted to move between a resting, cocking and a puncture position. The lancing mechanism comprises a lancet holder adapted to receive a lancet, a shaft attached to the lancet holder, at least one drive spring and at least one damping spring. The drive spring surrounds at least a portion of the shaft and drives the lancing mechanism from the cocking position to the puncture position. The damping spring moves the lancing mechanism from the puncture position to the resting position. The drive spring is located at least partially within the damping spring. | 1. A lancing mechanism configured to move between a resting position, a cocking position, and a puncture position comprising: a lancet holder including a body with an aperture configured to receive a lancet assembly at least partially therein;a shaft attached to the lancet holder;at least one drive spring having a number of coils surrounding at least a portion of the shaft, the at least one drive spring being configured to drive the lancing mechanism from the cocking position to the puncture position;at least one damping spring having a number of coils surrounding at least a portion of the shaft, the at least one damping spring being directly attached to the lancet holder, the at least one damping spring being configured to move the lancing mechanism from the puncture position to the resting position, the at least one drive spring being located at least partially within the number of coils of the at least one damping spring during each of the puncture position, the resting position, and the cocking position. 2. The lancing mechanism of claim 1, wherein a spring rate of the at least one drive spring is greater than a spring rate of the at least one damping spring. 3. The lancing mechanism of claim 1, wherein the at least one damping spring is a single damping spring. 4. A lancing mechanism configured to move between a resting position, a cocking position, and a puncture position comprising: a lancet holder including a body with an aperture configured to receive a lancet assembly at least partially therein;a shaft attached to the lancet holder;at least one drive spring having a number of coils surrounding at least a portion of the shaft, the at least one drive spring being configured to drive the lancing mechanism from the cocking position to the puncture position;at least one damping spring having a number of coils surrounding at least a portion of the shaft, the at least one damping spring being configured to contract from a stretched position toward a neutral position thereby moving the lancing mechanism from the puncture position to the resting position, the at least one drive spring being located at least partially within the number of coils of the at least one damping spring. 5. The lancing mechanism of claim 4, wherein the at least one damping spring is a single damping spring. 6. The lancing mechanism of claim 5, wherein a spring rate of the at least one drive spring is greater than a spring rate of the at least one damping spring. 7. A lancing mechanism configured to move between a resting position, a cocking position, and a puncture position comprising: a lancet holder including a body with an aperture configured to receive a lancet assembly at least partially therein;a shaft attached to the lancet holder;at least one drive spring having a number of coils surrounding at least a portion of the shaft, the at least one drive spring being configured to drive the lancing mechanism from the cocking position to the puncture position;at lea... | Ascensia Diabetes Care Holdings AG | A61B005/151 A61B005/15
US10470685 | B2 | 2019-11-12 | Method and apparatus for capturing magnetic resonance image | 2013-08-22 | A method and apparatus for capturing a magnetic resonance image in which processes of generating T1 contrast for different regions of an object overlap with each other, thereby obtaining a magnetic resonance image having an improved contrast between different tissues within a short time. Therefore, a time required for obtaining a magnetic resonance image may be reduced, and a magnetic resonance image enabling improved diagnosis of a disease or other abnormal condition may be provided. | 1. A method of generating a magnetic resonance image of an object, the method comprising: generating a T1 contrast for a first region of the object composed of different tissues;generating a T1 contrast for a second region of the object; andgenerating the magnetic resonance image of the object, based on the T1 contrast for the first region and the T1 contrast for the second region,wherein the generating of the T1 contrast for the first region and the generating of the T1 contrast for the second region overlap with each other,wherein a scan time for obtaining a T1 image for each of a plurality of regions of the object comprises an inversion time (TI) and a repetition time (TR), which is a time taken for imaging after the inversion time (TI),wherein the generating of the T1 contrast for the second region starts upon a time delay corresponding to the repetition time (TR) from a start of the generating of the T1 contrast for the first region,wherein the generating of the magnetic resonance image of the object starts upon a second time delay from a finish of respective generations of a T1 contrast for each of the plurality of regions, the second time delay corresponding to the repetition time. 2. The method of claim 1, further comprising: obtaining a magnetic resonance signal from the first region by applying a pulse sequence with a first offset to the first region; andobtaining a magnetic resonance signal from the second region by applying the pulse sequence with a second offset to the second region. 3. The method of claim 2, wherein the obtaining of the magnetic resonance signal from the first region by applying the pulse sequence with the first offset to the first region starts during the generating of the T1 contrast for the second region. 4. The method of claim 2, wherein the obtaining of the magnetic resonance signal from the second region by applying the pulse sequence with the second offset to the second region starts upon completion of the obtaining of the magnetic resonance signal from the first region by applying the pulse sequence with the first offset to the first region. 5. The method of claim 1, further comprising generating a T1 contrast for a third region of the object; wherein the generating of the T1 contrast for the second region and the generating of the T1 contrast for the third region overlap with each other. 6. The method of claim 5, further comprising: obtaining a magnetic resonance signal from the first region by applying a pulse sequence with a first offset to the first region;obtaining a magnetic resonance signal from the second region by applying the pulse sequence with a second offset to the second region; andobtaining a magnetic resonance signal from the third region by applying the pulse sequence with a third offset to the third region. 7. The method of claim 1, wherein the first region and the second region are different cross-sections of the object. 8. The method of claim 1, wherein the first region and the sec... | Samsung Electronics Co., Ltd. | A61B005/055 G01R033/56 G01R033/483
US09662072 | B2 | 2017-05-30 | Exercise information detecting apparatus, exercise information detecting method, and computer-readable storage medium having exercise information detection program stored thereon | 2013-09-19 | An exercise information detecting apparatus of the present invention includes a heartbeat sensor which detects heartbeat data of a human body including a waveform signal, an exercise status detecting section which detects exercise data regarding an exercise status of the human body, an exercise status judging section which judges a change of the exercise status of the human body based on the exercise data detected by the exercise status detecting section, and a heart rate calculating section which removes, as a noise component, an invalid peak from among a plurality of peaks included in the waveform signal of the heartbeat data based on the change of the exercise status of the human body judged by the exercise status judging section. | 1. An exercise information detecting apparatus comprising: a processor; anda memory storing instructions that, when executed by the processor, control the processor to: acquire heartbeat data of a target subject detected by a heartbeat sensor while the target subject moves;acquire acceleration data detected by an acceleration sensor while the target subject moves;obtain an exercise status of the target subject and judge a change of the exercise status based on the acceleration data; andbased on the change of the exercise status of the target subject, determine whether a first interval value between a certain peak and a previous peak of the certain peak, from among a plurality of peaks included in a waveform signal of the heartbeat data, is valid or invalid and, when the first interval value is determined to be invalid, then determine whether a second interval value between the previous peak and a subsequent peak of the certain peak is valid or invalid,wherein:the instructions further control the processor to determine that a certain interval value is valid when a first condition is satisfied, the first condition being a condition that the certain interval value is equal to or larger than a lower-limit value and equal to or smaller than an upper-limit value, and that the certain interval value is equal to or larger than a value obtained by multiplying an average value of a plurality of immediately-previous interval values by a first coefficient and equal to or smaller than a value obtained by multiplying the average value by a second coefficient,the instructions further control the processor to obtain a footstep count per unit time based on more than one peak from among a plurality of peaks included in a waveform signal of the acceleration data, and to determine the change of the exercise status based on a result of a comparison between a current footstep count per unit time and a footstep count per unit time in a certain past time period, andthe instructions further control the processor to determine that the certain interval value is valid when the first condition is not satisfied and a second condition is satisfied, and to determine that the certain interval value is invalid when neither of the first condition and the second condition is satisfied, the second condition being one of a condition that the certain interval value is larger than the upper-limit value and the footstep count per unit time is increasing, and a condition that the certain interval value is smaller than the lower-limit value and the footstep count per unit time is decreasing. 2. The exercise information detecting apparatus according to claim 1, wherein the instructions further control the processor to obtain a heart rate per unit time by using at least one interval value determined to be valid. 3. The exercise information detecting apparatus according to claim 1, wherein the instructions further control the processor to: revise the first coefficient to a larger value whe... | CASIO COMPUTER CO., LTD. | A61B005/02 A61B005/00 A61B005/0205 A61B005/11 A61B005/0402 A61B005/04 A61B005/024 G01C022/00
US20140073979 | A1 | 2014-03-13 | eCard ECG Monitor | 2013-04-10 | Portable ECG (electrocardiograph) monitoring device combinations that records, transmits and displays sampled ECG data from handheld devices having sensors and integrated electronics housed in a card-like member for determining and displaying a user's processed ECG for medical diagnostic and informational purposes. The monitoring device of the present invention records and wirelessly transmits raw sampled ECG data from the handheld sampling device and optionally additional wireless ECG sensors to a remotely associated display device for processing and analyzing the raw data thereby shifting processing overhead from the handheld device to the display device. | 1. A portable apparatus for measuring the electrocardiogram of a user comprising: a generally planar card-like member;a microprocessor within the card-like member;a power source;at least one pair of electrodes for capturing data indicative of an electrical signal of a heart, wherein the at least one pair of electrodes are fixed to the card-like member and operably coupled to the microprocessor; anda wireless transmitter for sending data to a remote processing device. 2. The apparatus of claim 1 wherein the apparatus further comprising a memory device is operably coupled to the microprocessor, the microprocessor storing the data within the memory device. 3. The apparatus of claim 2 further comprising an indicator configured to indicate whether the data captured by the microprocessor indicates whether the electrode registered an accurate measurement and/or whether the sensor registered an inaccurate measurement. 4. The apparatus of claim 1 further comprising an indicator fixed to the card-like member and operably coupled to the processor to provide an indication to the user of a status state selected from the group comprising: whether the sensor is in the off or on mode; whether the sensor has sufficient memory to store multiple readings or whether an associated wirelessly coupled display device is in proximity. 5. The apparatus of claim 1 wherein the at least one pair of sensors are located within a depression on an upper surface of the card-like member. 6. The apparatus of claim 1 wherein the at least one pair of sensors are located within a depression on an upper surface of the card-like member and further wherein a second pair of electrodes are located on the lower surface of the card-like member substantially beneath said at least one pair of electrodes. 7. A portable apparatus for measuring the electrocardiogram of a user comprising: a generally planar card-like member;a microprocessor housed within the card-like member,a power source operative connected to said microprocessorat least one pair of electrodes for capturing data indicative of an electrical signal of a heart, wherein the at least one pair of electrodes are fixed to the card-like member and operably coupled to the microprocessor;at least one electrode for capturing data indicative of an electrical signal of a heart, wirelessly connected to the card-like member and operably coupled to the microprocessora wireless transceiver for wirelessly receiving and transmitting data to a remote processing device. | - | A61B005/0404
US20140081160 | A1 | 2014-03-20 | Flexible Multi-point Pulse Sensor | 2012-09-20 | A flexible multi-point pulse sensing device is a kind of pulse detection device using capacitive sensor array. Characterized by simple structure, flexible material, high sensitivity, stability and precision, it makes possible to be applied to and coordinated with watch-type medical device, which can achieve convenient detection and monitoring of physiological parameters such as pulse rate and pressure at any time or place. It enables remote health monitoring a daily pulse changes without going to hospital every day. | 1. A making procedure of the flexible capacitive sensor is characterized by: a) Solidify the regularly arranged sensing elements onto the flexible substrate (FPCB) to form the first electrode of the capacitive sensor;b) Mix and weave the metallic wire/foil and fiber material to form the second electrode facing the first one. 2. According to the claim 1, the making procedure of this flexible capacitive sensor is characterized by: the procedure to connect and fix the two electrodes is included. 3. According to the claim 1, the making procedure of this flexible capacitive sensor is characterized by: the metallic wire/foil to form the second electrode needs to be in reticular cross arrangement. 4. A capacitive sensor is characterized by: including: Flexible substrate;The first electrode formed by sensing elements and solidified on the flexible substrate;The second electrode woven by metal material and fiber material;And the capacitive sensing unit—the cross section of the first and second electrode. 5. According to the claim 4, the capacitive sensor is characterized by: the first electrode contains m regularly arranged capacitance elements. Here m is greater than the natural number 2. 6. According to the claim 4, the capacitive sensor is characterized by: the metallic wire/foil and fiber material to form the second electrode needs to be woven reticular. 7. According to the claim 4, the capacitive sensor is characterized by: the mentioned flexible substrate needs to have at least one connection and fixing device. 8. A flexible multi-point pulse sensing device is characterized by: including Data wire; The capacitive sensor as mentioned in claim 4,5,6,7 above;And analog-to-digital conversion device installed on the flexible substrate. 9. According to the claim 8, the flexible multi-point pulse sensing device is characterized by: the first electrode area is 20 mm×15 mm. 10. According to the claim 8, the flexible multi-point pulse sensing device is characterized by: the width of the flexible substrate is 18 mm. | - | A61B005/024 A61B005/0245
US08676542 | B2 | 2014-03-18 | Adaptive filtering for more reliably determining physiological parameters | 2007-02-06 | Apparatus for reducing an interference portion in a time-discrete signal further including a useful portion, including a first provider for providing the time-discrete signal including the interference portion and the useful portion; a second provider for providing a first time-discrete reference signal including a first interference portion, and a second time-discrete reference signal including a second interference portion, the second interference portion being shifted in phase relative to the first interference portion. The apparatus further includes a subtractor for generating a differential signal from the two reference signals, the differential signal including a frequency component caused by the first and second interference portions; and a manipulator for manipulating the time-discrete signal on the basis of the differential signal such that in a manipulated time-discrete signal the frequency component is reduced. | 1. An apparatus for reducing an interference portion in a time-discrete signal further comprising a useful portion, the apparatus comprising: a first provider for providing the time-discrete signal comprising the interference portion and the useful portion, the first provider being adapted to sample an iterative optical signal which corresponds to bright periods during which a transmit light source adopts an on state;a second provider for providing a first time-discrete reference signal comprising a first frequency component of the interference portion, and a second time-discrete reference signal comprising a second frequency component of the interference portion, the first and second frequency components being shifted in phase, and the second provider for providing the first and second reference signals being adapted to sample two optical signals which correspond to dark periods during which no transmit light source adopts an on state;a subtractor for generating a differential signal from the two reference signals, the differential signal comprising a third frequency component caused by the first and second frequency components; anda manipulator for manipulating the time-discrete signal on the basis of the differential signal, such that in a manipulated time-discrete signal the interference portion is reduced. 2. The apparatus as claimed in claim 1, wherein the first provider for providing the time-discrete signal and the second provider for providing the first and second time-discrete reference signals are implemented to provide the time-discrete signals by sampling analog signals using a sampler comprising a sampling frequency. 3. The apparatus as claimed in claim 2, wherein the sampler is implemented to generate the time-discrete signal, the first and second time-discrete reference signals in that sampling is sequentially performed at different points in time at regular time intervals. 4. The apparatus as claimed in claim 3, wherein the first provider for providing the time-discrete signal and the second provider for providing the first and second time-discrete reference signals each comprise a low pass whose cutoff frequency corresponds to at least the reciprocal value of half the sampling duration of the sampler. 5. The apparatus as claimed in claim 4, wherein the manipulator for manipulating the time-discrete signal is adapted to manipulate frequency components in the differential signal in terms of their amplitudes and phase positions such that a difference between the differential signal and the time-discrete signal is reduced. 6. The apparatus as claimed in claim 5, wherein the manipulator is implemented to filter the differential signal using a digital filter, the coefficients of the digital filter being set such that the difference between the time-discrete signal and the filtered differential signal is smaller than the difference between the time-discrete signal and the differential signal. 7. The apparatus as claimed in claim ... | Fraunhofer-Gesellschaft zur Foederung der Angewandten Forshung e.V. | H03F001/26 H04B015/00 A61B005/00
US08858456 | B2 | 2014-10-14 | Trachea pressure determination method and device | 2013-11-15 | According to various embodiments, methods and systems for determining pressure in the lungs may employ intracuff pressure measurements. The intracuff pressure measurements may calibrated or adjusted based on a set of calibration coefficients or a set of calibration curves, which may reflect patient parameters and cuff/tube geometry factors. The resulting calibration may be used to determine a more accurate estimate of lung pressure, which in turn may be used to control a ventilator and provide breathing assistance to a patient. Also provided are tracheal tubes with couplers or other memory devices for storing calibration information. Such tubes may allow calibration at the level of an individual tracheal tube to account for changes in tube geometry and individual patient factors. | 1. A monitor for determining trachea pressure comprising: a memory storing instructions configured to:determine a monitored cuff pressure in an inflated cuff of a tracheal tube disposed in the trachea of a subject;select a relationship from a plurality of relationships between the monitored cuff pressure and the trachea pressure;determine the trachea pressure based upon the selected relationship;determine a lung pressure from the tracheal pressure and an offset, wherein the offset is a reference cuff pressure; anda processor configured to execute the instructions. 2. The monitor of claim 1, wherein the selected relationship is a function of the monitored cuff pressure, and wherein the instructions are configured to determine a current cuff pressure during respiration of the subject, and determine the trachea pressure based upon the relationship and the current cuff pressure. 3. The monitor of claim 2, wherein the instructions for determining the trachea pressure comprise instructions for multiplying a sensed cuff pressure by a ratio of the empirically determined lung pressure to the cuff pressure determined by the selected relationship. 4. The monitor of claim 3, wherein the instructions for determining the lung pressure comprise instructions for subtracting a reference cuff pressure from the product of the sensed cuff pressure and the ratio. 5. The monitor of claim 1, wherein the instructions for determining the lung pressure comprise an algorithm that implements an equation generally of the form: PT=rPCs−PCo,wherein PT is the trachea pressure, PCs is a cuff pressure monitored during respiration of the subject, PCo is the reference cuff pressure, and r is a ratio of the lung pressure to a sensed cuff pressure. 6. The monitor of claim 5, wherein the ratio is a non-constant value. 7. The monitor of claim 6, wherein the ratio varies with the monitored cuff pressure, and wherein the memory storage unite determines the current cuff pressure during respiration of the subject and determines the ratio based upon the monitored cuff pressure. 8. The monitor of claim 6, wherein the ratio is a function of a relationship between the tracheal tube and the trachea of the subject. 9. The monitor of claim 1, wherein the reference cuff pressure is the initial pressure of the cuff or the lowest trachea pressure seen in the breathing cycle after ventilation has begun. 10. The monitor of claim 1, wherein the monitor is coupled to a tracheal tube comprising a conduit configured to be inserted into the trachea of a patient, wherein the tracheal tube comprises: an inflatable cuff coupled to the conduit;a pressure transducer disposed within the inflatable cuff; andan information element comprising a memory circuit configured to store the plurality of relationships between the monitored cuff pressure and the trachea pressure. 11. The monitor of claim 10, wherein the inflatable cuff is configured to contact the trachea of the patient when inserted. 12. The moni... | Covidien LP | A61B005/08 A61M016/08 A61M016/00 A61M016/04 A61B005/00 A61B005/03 A61B005/085
US09504427 | B2 | 2016-11-29 | Signal averaging | 2012-05-04 | A method (500) can comprise performing principal component analysis (PCA) on data corresponding to a subset of a plurality of signals and a selected template to generate a virtual lead and an optimized template (530). The method can also comprise calculating a cross correlation on the virtual lead and the optimized template to determine a strength of linear dependence between the virtual lead and the optimized template to determine regions of interest (ROIs) of the virtual lead (540). The method can further comprise detecting peak correlation coefficients in the virtual lead (550). The method can still further comprise comparing the amplitude of each of the ROIs of the virtual lead with the selected template to determine an error between the template and each ROI of the virtual lead (560). The method can yet further comprise averaging the ROIs to generate averaged data (570). | 1. A method comprising: receiving measurement data characterizing a subset of a plurality of electrical biological signals detected by sensors;selecting a template region of the signals characterized by the measurement data;performing principal component analysis (PCA) on the measurement data to generate a virtual lead corresponding to a single channel representation of the subset of signals characterized by the measurement data and performing PCA on the selected template region to generate an optimized template corresponding to a single channel representation of the selected template region;calculating a cross correlation on the virtual lead and the optimized template to determine a strength of linear dependence between the virtual lead and the optimized template to determine regions of interest (ROIs) of the virtual lead;detecting peak correlation coefficients in the virtual lead based on the cross-correlation to identify potential ROIs;comparing the amplitude of each of the ROIs of the virtual lead with the optimized template to determine an error between the optimized template and each ROI of the virtual lead for each of the potential ROIs; andgenerating averaged data for the each of the plurality of signals by determining an average for each respective ROI of the virtual lead based on the error. 2. The method of claim 1, further comprising: detecting regions of poor signal quality for each of the plurality of signals; anddetermining which of the plurality of signals is associated with a bad channel based on the detected regions of poor signal quality, each bad channels being excluded from the PCA. 3. The method of claim 1, further comprising mapping the averaged data to a surface of an organ to reconstruct electrical activity of the organ. 4. The method of claim 3, further comprising generating one of potential and isochrone maps based on the mapped averaged data. 5. The method of claim 1, wherein the plurality of signals comprises at least 200 signals acquired concurrently from a body surface of a patient, the averaged data including signal averaged data computed for a subset of the at least 200 signals. 6. The method of claim 5, wherein each of the plurality of signals represents an electrocardiograph (ECG) signal. 7. The method of claim 5, wherein the template defines a P wave. 8. The method of claim 1, wherein the plurality of signals are acquired non-invasively from a patient. 9. The method of claim 1, wherein the plurality of signals are acquired invasively from a patient. 10. The method of claim 1, wherein PCA is performed on data corresponding to a sensing zone that comprises a proper subset of the plurality of signals, the averaging being performed on the plurality of signals. 11. The method of claim 1, further comprising detecting and removing correlated noise from the subset of the plurality of signals. 12. A non-transitory machine readable medium for storing machine readable instructions, the machine readable instructi... | Cardioinsight Technologies, Inc. | G01N033/48 A61B005/00 A61B005/0402 A61B005/0452 G06K009/00 G06G007/58 A61B005/0408 A61B005/042
US11076810 | B2 | 2021-08-03 | Continuous assessment of ECG signal quality | 2012-09-05 | A method and system for assessing an electrocardiogram (ECG) signal quality are disclosed. In a first aspect, the method comprises determining a Kurtosis calculation of the ECG signal and determining whether the Kurtosis calculation satisfies a first threshold to continuously assess the ECG signal quality. In a second aspect, the system comprises a wireless sensor device coupled to a user via at least one electrode, wherein the wireless sensor device includes a processor and a memory device coupled to the processor, wherein the memory device stores an application which, when executed by the processor, causes the processor to determine a Kurtosis calculation of the ECG signal and to determine whether the Kurtosis calculation satisfies a first threshold to continuously assess the ECG signal quality. | 1. A system for assessing an electrocardiogram (ECG) signal quality, the system comprising a wireless sensor device coupled to a user via at least one electrode, wherein the wireless sensor device includes a processor and a memory device coupled to the processor, wherein the memory device stores an application which, when executed by the processor, causes the processor to: approximate an expected value E(.) using a plurality of filters, each comprising a one pole, low pass Infinite Impulse Response filter, to determine a Kurtosis calculation of an ECG signal by: determining a mean of the ECG signal using a first low pass filter,removing the mean determined using the first low pass filter from the ECG signal,approximating a Second moment using a second low pass filter after removing the mean from the ECG signal,squaring the Second moment after approximating a Second moment using a second low pass filter to output a denominator value,approximating a Fourth moment using a third low pass filter after removing the mean from the ECG signal to output a numerator value, anddetermining the Kurtosis calculation by dividing the numerator value by the denominator value;determine whether the Kurtosis calculation satisfies a first threshold to continuously assess a quality of the ECG signal;determine contact impedance between the wireless sensor device and the user; and determine whether the contact impedance satisfies a second threshold, wherein quality of electrode skin contact is assessed;determine a user activity level via at least one MEMS sensor of the wireless sensor device; and determine whether the user activity level satisfies a third threshold, wherein extent of user activity is assessed;determine source of noise based on comparing: Kurtosis calculation with the first threshold, contact impedance with the second threshold, and user activity level with the third threshold; andgenerate appropriate alerts, wherein the alerts include information regarding quality of the ECG signal and source of the noise. 2. The system of claim 1, wherein generating appropriate alerts includes alerting the user that the quality of the ECG signal is low due to improper skin contact of the wireless sensor device in response to the Kurtosis calculation being less than the first threshold, the contact impedance being greater than the second threshold, and the user activity level being less than the third threshold. 3. The system of claim 1, wherein generating appropriate alerts includes alerting the user that the quality of the ECG signal is low due to motion artifacts and improper skin contact of the wireless sensor device in response to the Kurtosis calculation being less than the first threshold, the contact impedance being greater than the second threshold, and the user activity level being greater than the third threshold. 4. The system of claim 1, wherein generating appropriate alerts includes alerting the user that the quality of the ECG signal is high enough to a... | VITAL CONNECT, INC. | A61B005/00 A61B005/0428 A61B005/30
US09788786 | B2 | 2017-10-17 | Systems and methods for automatic detection and testing of images for clinical relevance | 2011-05-04 | Disclosed herein are systems and methods for automatic detection of clinical relevance of images of an anatomical situation. The method includes comparing a first image and a second image and determining whether a difference between the first and second images is at least one of a local type difference and a global type difference. The local type difference is a local difference of the first image and the second image and the global type difference is a global difference between the first image and the second image. The second image is determined as having a clinical relevance if it is determined that the difference between the first image and the second image comprises a local type difference. | 1. A method for automatic detection on clinical relevance of images of an anatomical situation provided by an imaging device, the method comprising: taking a first image of the anatomical situation at a first time;taking a second image of the anatomical situation at a second later time;comparing the first image and the second image and determining a difference between the first image and the second image by separating each of the first image and the second image into a plurality of corresponding image blocks each comprising a plurality of pixels, and comparing at least one of the corresponding image blocks of the first and second image;determining whether the difference between the first image and the second image comprises at least one of a local type difference and a global type difference, wherein the local type difference is a local difference of the first image and the second image and wherein the global type difference is a global difference between the first image and the second image, anddetermining whether the second image has clinical relevance by determining whether the difference between the first image and the second image comprises a local type difference,wherein the local type difference is detected if a first difference of a single image block of the first image and a corresponding single image block of the second image exceeds a first predetermined threshold and wherein the global type difference is detected if a second difference of all of the blocks of the plurality of blocks of the first image and all the blocks of the second image exceeds a second predetermined threshold, wherein the second threshold is larger than the first threshold. 2. The method according to claim 1, wherein the first and second differences are calculated using the same metric. 3. The method according to claim 2, wherein at least one of the threshold and the first threshold is a locally varying threshold. 4. The method according to claim 2, wherein at least one of the threshold, the first threshold and the second threshold is a dynamic threshold. 5. The method according to claim 1, further comprising determining the image block having the maximum local difference and comparing the image block having the maximum local difference with remaining image blocks and determining a local type difference based on the comparison of the image block having the maximum local difference and remaining image blocks. 6. The method according to claim 1, further comprising determining the image block having a significantly increased local difference and comparing the image block having the significantly increased local difference with image blocks in the vicinity of the image block having a significantly increased local difference and determining a local type difference based on the comparison of the image block having the significantly increased local difference with image blocks in the vicinity of the image block having a significantly increased local difference. 7. ... | Stryker European Holdings I, LLC | A61B005/00 G06T007/00 G06T007/254
US10368777 | B2 | 2019-08-06 | Non-contrast dynamic MRI myocardial perfusion analysis and visualization | 2012-09-14 | Black blood time to inversion (BBTI) tag-on and tag-off images acquired by magnetic resonance imaging (MRI) are analyzed to produce difference magnitude 3D images as a function of time (BBTI values) representing blood perfusion in a region of interest (ROI). Perfusion data of the ROI having values which are different for normal and abnormal myocardial tissues are displayed for plural slices of a 3D image and for plural BBTI values in a single display panel. | 1. A computerized system for displaying images acquired by magnetic resonance (MR) imaging, said system comprising: at least one computer processor coupled to associated memory, display and input/output ports and configured to:(a) acquire separate 3D multi-slice non-contrast reconstructed MR images of blood perfusion within left ventricle (LV) myocardium for each of plural inversion time (TI) intervals during a same cardiac phase;(b) perform segmentation of each of the 3D multi-slice non-contrast reconstructed MR images; and(c) display, to an operator of said system, separate LV slice reconstructed images of blood perfusion at each of plural slice positions from each of the 3D multi-slice non-contrast reconstructed MR images on which the segmentation has been performed, for each of said plural TI time intervals, in sequences of respectively corresponding LV slice reconstructed images of blood perfusion at each of said plural slice positions, as a function of the TI time intervals, simultaneously in a single display panel, in a color map format for each segment resulting from the segmentation. 2. A computerized system for analyzing inversion time (TI) tag-on and tag-off non-contrast images acquired by magnetic resonance imaging (MM) during a same cardiac phase, said system comprising: at least one computer processor coupled to associated memory, display and input/output ports and configured to:(a) subtract tag-off and tag-on images, each of the tag-off images and each of the tag-on images having been acquired during a same cardiac phase in relation to respective electrocardiogram (ECG) signals and using multi-slice non-contrast imaging, on a pixel-by-pixel basis using both real and imaginary parts of complex-valued acquired MM signals for each of plural TI time intervals to produce difference magnitude 3D images for a 3D volume as a function of the TI time intervals, said difference magnitude 3D images representing blood perfusion in left ventricle (LV) myocardium tissue with blood perfusion data values which are different for normal and abnormal myocardial tissues; and(b) display separate LV slice reconstructed MR images of said difference magnitude 3D images for each of plural different slices of said 3D volume at plural of the TI time intervals simultaneously in a single display panel. 3. The system of claim 2, wherein said at least one computer processor is further configured to effect 3D image registration between said difference magnitude 3D images by separately registering, using both said tag-on and said tag-off images, (a) tag-on and/or tag-off images having positive contrast blood where myocardial MR signal intensity is greater than that of left ventricle chamber blood and (b) tag-on and/or tag-off images having negative contrast blood where myocardial MR signal intensity is less than that of left ventricle chamber blood, andrecording corresponding registration pixel shifts in the difference magnitude 3D images required for the separat... | TOSHIBA MEDICAL SYSTEMS CORPORATION | A61B005/00 A61B005/026 A61B005/055 G01R033/56 G01R033/385 G01R033/483 G01R033/563
US20140088451 | A1 | 2014-03-27 | SYSTEM AND METHOD FOR MANAGING ECG ACQUISITION DEVICES | 2012-09-26 | An ECG device management system is disclosed herein. The ECG device management system includes a display, and a processor. The processor is configured to receive data from a plurality of ECG acquisition devices. The processor is further configured to process the data and to generate an output on the display based on the processed data. The output is adapted to facilitate the optimization of the ECG acquisition devices performance. | 1. An ECG device management system comprising: a display; anda processor configured to receive data from a plurality of ECG acquisition devices, wherein the processor is configured to process the data and to generate an output on the display based on the processed data, said output adapted to facilitate the optimization of the ECG acquisition devices performance. 2. The ECG device management system of claim 1, wherein said processor is configured to reformat the data in a manner adapted to highlight opportunities for optimization of the ECG acquisition devices, and wherein generating an output comprises displaying the reformatted data. 3. The ECG device management system of claim 2, wherein said processor is configured to reformat the data by generating a graph adapted to more clearly convey any trends. 4. The ECG device management system of claim 2, wherein said processor is configured to reformat the data by generating a graph adapted to illustrate baseline average values of the data and any significant deviations from the baseline average values. 5. The ECG device management system of claim 1, wherein said processor is configured to analyze the data, and wherein generating an output comprises generating a recommendation related to the ECG acquisition devices. 6. The ECG device management system of claim 5, wherein said processor is configured to analyze the data by assessing whether the data remains within a user defined range. 7. The ECG device management system of claim 5, wherein said processor is configured to analyze the data by assessing whether the data remains within a learned deviation range. 8. The ECG device management system of claim 1, wherein the data comprises location data, quality data, or usage data related to one of the plurality of ECG acquisition devices. 9. An ECG device management system comprising: a processor configured to receive data from a plurality of ECG acquisition devices;an algorithm configured to identify patterns within the received data; anda display operatively connected to the processor, said display configured to visually convey output related to the identified patterns, said output adapted to facilitate the optimization of the ECG acquisition devices performance. 10. The ECG device management system of claim 9, wherein the algorithm is further configured to identify trends based on the received data, and to compute statistical representations of the received data. 11. The ECG device management system of claim 9, further comprising a memory device. 12. The ECG device management system of claim 9, further comprising a printer. 13. A method comprising: receiving data from a plurality of ECG acquisition devices;implementing a processor to analyze the data; andgenerating a recommendation based on the analyzed data, said recommendation being adapted to facilitate the optimization of the ECG acquisition devices performance. 14. The method of claim 13, wherein said implementing a processor to analyz... | GENERAL ELECTRIC COMPANY | A61B005/044 A61B005/0402
US20140066739 | A1 | 2014-03-06 | SYSTEM AND METHOD FOR QUANTIFYING OR IMAGING PAIN USING ELECTROPHYSIOLOGICAL MEASUREMENTS | 2013-08-28 | A method for computing a quantitative metric indicative of pain experienced by a subject using an electrophysiological signal detection system is provided. Electrophysiological data are acquired from a subject with the electrophysiological signal detection system. Modulations in the acquired electrophysiological data that are associated with pain experienced by the subject during the acquisition of the electrophysiological data are identified. A quantitative metric indicative of the pain experienced by the subject is computed by processing the identified modulations in the acquired electrophysiological data. | 1. A system for generating at least one quantitative metric indicative of pain experienced by a subject, the system comprising: at least one sensor configured to acquire electrophysiological data from a subject including information about operating of a brain of the subject;a processor coupled to the at least one sensor to receive the electrophysiological data and configured to: identify modulations in the electrophysiological data that are associated with pain experienced by the subject; andcompute a quantitative metric indicative of the pain experienced by the subject by processing the identified modulations in the electrophysiological data. 2. The system of claim 1 wherein the processor is further configured to separate the electrophysiological data into components with temporal independence. 3. The system of claim 2 wherein the processor is further configured to analyze at least one of temporal, spectral, and spatial characteristics of the components to identify and remove artifacts in the electrophysiological data. 4. The system of claim 3 wherein the processor is further configured to recombine the components remaining after removing the artifacts and is configured to use the recombined components to compute the quantities metric. 5. The system of claim 2 wherein the processor is further configured to separate the electrophysiological data into a time-by-space formulation given by: x=QWTwhere x is the acquired electrophysiological data, Q is an N×N matrix of spatial distributions of the electrophysiological signals, W is an N×N diagonal scaling matrix, and T is an N×M matrix of time courses. 6. The system of claim 1 wherein the processor is further configured to express the electrophysiological data, x, as a weighted superposition of a series of spatial distributions, Qi, multiplied by associated time courses, Ti, where each time course, Ti, is statistically independent from the other time courses. 7. The system of claim 6 wherein the processor is further configured to decompose the spatiotemporal electrophysiological data into a time-by-space formulation given by:x=∑i=1NQiwiTiwhere Qi is the ith column of the spatial distribution matrix, Q; Ti is the ith row of the time course matrix, T; and wi is the ith diagonal element of the diagonal matrix, W. 8. The system of claim 1 wherein the processor is further configured to use at least one of temporal, spectral, and spatial characteristics of the electrophysiological data to remove artifacts in the electrophysiological data. 9. The system of claim 8 wherein the artifacts in the electrophysiological data include noise due muscle movements of the subject. 10. The system of claim 1 wherein the quantitative metric includes at least one of total power in a given spectral band of the electrophysiological data, percentage power of the given spectral band of the electrophysiological data, and signal strength of the electrophysiological data at a given region of interest. 11. The system of... | - | A61B005/00 G01R033/48 A61B005/0478 A61B005/04
US08679025 | B2 | 2014-03-25 | Method for determination of cardiac output | 2007-08-03 | A method for determination of cardiac output from a recording of an arterial pressure waveform (10). The method comprises the steps of measuring the patient's peripheral arterial pressure relative to time in order to estimate a central pressure waveform (CPW) and calculating the patient's cardiac output from the CPW using the Water Hammer formula (as defined herein). | 1. A method for determination of cardiac output from a recording of an arterial pressure waveform, the method comprising the following steps: a) measuring the patient's peripheral arterial pressure relative to time and using a processor to estimate a central pressure waveform (CPW) from the patient's peripheral arterial pressure;b) estimating, using the processor, from the CPW, forward Pressure pulse height (Pf), flow waveform and Pulse Wave Velocity (PWV) in the ascending aorta;c) calculating a peak velocity fluctuation V in the ascending aorta using the following Water Hammer formula: V=Pf/(ρ* PWV), where ρ is the density of blood;d) calibrating an aortic flow waveform from the estimated flow waveform using V; ande) calculating the patient's cardiac output from the calibrated aortic flow waveform. 2. The method as claimed in claim 1, further including calculating Peak Flow Rate (PFR) by multiplying the velocity fluctuation V by the cross sectional area of the aorta, as follows:PFR=V×π⁡(D2)2where D is the aortic diameter. 3. The method as claimed in claim 1, further including calculating a Mean Flow from the calibrated aortic flow waveform. 4. The method as claimed in claim 3, wherein the Mean Flow is derived from an analysis of the CPW calibrated using the Water Hammer formula. 5. The method as claimed in claim 4, further including respectively calculating and estimating: aortic reflection time (ART); aortic PWV; and ejection duration (ED) from the CPW. 6. The method as claimed in claim 5, further including calculating the Mean Flow by integrating the calibrated aortic flow waveform. 7. The method as claimed in claim 6, further including calculating Stroke Volume using the following formula: Stroke Volume=Mean Flow×ED. 8. The method s claimed in claim 7, further including calculating Cardiac Output using the following formula: Cardiac Output=Stroke Volume×Heart Rate. 9. The method as claimed in claim 8, further including estimating the patient's aortic arterial distance from: the patents physical characteristics; a ratio of the carotid to femoral arterial distance; or measuring the superficial distance between sternal notch to the level of the umbilicus. 10. The method as claimed in claim 9, wherein the patient's carotid to femoral arterial distance is estimated form the patient's height, weight and body mass index (BMI). 11. The method as claimed in claim 9, wherein a direct measurement of the distance between the carotid and femoral artery is made. 12. The method as claimed in claim 9, wherein the patient's carotid to femoral arterial distance is estimated from superficial body surface measurements. 13. The method as claimed in claim 9, wherein the ascending aortic pulse wave velocity (PWV) is calculated by dividing the aortic arterial distance by the aortic pulse reflection time. 14. The method as claimed in claim 1, wherein the patient's peripheral arterial pressure measurement is taken at a single site. 15. The method as clai... | AtCor Medical Pty Ltd | A61B005/02
US08682409 | B1 | 2014-03-25 | MR conditional needle and surface electrodes | 2010-04-21 | MR conditional needle and surface electrode assemblies. The surface electrode utilizes a disc or cone-shaped structure with a bore with a concave bottom surface for receiving a conductive gel and an insulated wire with a connector for an EEG. The needle electrode assembly utilizes a cylindrical-shaped structure and is constructed of an MR conditional material having a needle and an insulated lead wire structure with a connector for an EEG. | 1. An MR conditional electrode assembly comprising: a) a plurality of generally cylindrical, rigid electrode body structures each having a periphery and a bottom surface and constructed of an MR conditional material, each said electrode body structure being marked with a marking selected from the group of markings consisting of a number, a letter and a number/letter combination;b) an insulated flexible lead wire structure extending from each said generally cylindrical structure, each said flexible lead wire structure including a signal carrying wire and a reinforcement wire disposed in a generally parallel arrangement within each said insulated flexible lead wire structure, each said lead wire structure having a color;c) a plug connected to the terminal end of said insulated flexible lead wire structure, each said plug being constructed for connection to an EEG assembly and being marked with a marking corresponding to said marking on said electrode body structure; andd) a quick disconnect device constructed to receive a plurality of lead wire structures and interposed between each said generally cylindrical body structure and said plug at said terminal end of each said insulated flexible lead wire structure, said quick disconnect device being constructed to receive said plurality of lead wire structures in an aligned configuration so that at said quick disconnect device each said lead wire structure remains in an aligned, parallel configuration with respect to each other and wherein said color of each said leadwire structure visually aids in the connection of said quick disconnect device. 2. The MR conditional electrode assembly of claim 1, wherein said generally cylindrical body structure is constructed of a MR conditional material selected from the group of materials consisting of titanium, titanium alloy, silver, nickel titanium alloy, a plastic substrate with silver-silver chloride, carbon fiber or carbon graphite, carbon impregnated plastic and ceramic composites. 3. The MR conditional electrode assembly of claim 2, wherein said generally cylindrical body structure has a generally concave bottom surface and a bore therethrough for receiving a conductive gel or paste. 4. The MR conditional electrode assembly of claim 3, wherein said signal carrying wire of said insulated flexible lead wire structure is constructed of an MR conditional material selected from the group of materials consisting of a nickel titanium alloy, silver, platinum, titanium, titanium alloy, carbon fiber, braided carbon-fiber, or a nickel chrome alloy. 5. An MR conditional surface electrode assembly comprising: a) a generally disc or cone shaped structure having a bottom surface and constructed of a rigid, MR conditional material selected from the group of materials consisting of titanium, titanium alloy, silver, a nickel titanium alloy, a plastic substrate with silver-silver chloride, carbon fiber or carbon graphite, carbon impregnated plastic and ceramic composites;b... | PMT Corporation | A61B005/0478 A61B005/0492 A61B001/05
US08666483 | B2 | 2014-03-04 | System for cardiac medical condition detection and characterization | 2008-10-13 | A system and method provides monitoring for atrial fibrillation. A data acquisition processor acquires a cardiac signal data stream from a patient and a wave detector detects an R-wave in a cardiac signal of the data stream. A T-wave in the cardiac signal occurring after the detected R-wave and a Q-wave in a subsequent cardiac signal of the data stream is also detected by the wave detector. A filter provides signal gating and extraction of data representing a Region of Interest (ROI) time window from the detected T-wave to the Q-wave. An integration processor detects characteristics of a P wave signal occurring within the ROI time window. At least one of the detected P wave characteristics is compared to characteristics derived from data representing at least one P wave signal and generating an output signal in response to the comparison for use in determining if the patient is in atrial fibrillation. | 1. A system for monitoring atrial fibrillation comprising: a data acquisition processor for acquiring a cardiac signal data stream from a patient;a wave detector for detecting an R-wave in a cardiac signal of the data stream, said wave detector detecting a T-wave in the cardiac signal occurring after the detected R-wave and a Q point in a successive subsequent cardiac signal of the data stream;a filter for signal gating and extraction of data representing a Region of Interest (ROI) time window from substantially the end of the detected T-wave to the detected successive subsequent Q point;an integration processor for detecting characteristics of a P wave signal occurring within the ROI time window, comparing a latency of the P wave comprising a time duration within the ROI time window that the P wave occurs relative to both the T-wave and the Q-wave within the ROT time window, to corresponding characteristics derived from data representing at least one P wave signal and generating an output signal in response to the comparison for use in determining if the patient is in atrial fibrillation. 2. The system as claimed in claim 1, wherein the detected characteristics include an amplitude of the P wave and an entropy of the cardiac signal. 3. The system of claim 2, wherein the entropy of the cardiac signal is determined according to:H⁡(P)=-∑s∈S⁢P⁡(s)·log⁢⁢P⁡(s)wherein s is the ROI window. 4. The system of claim 2, further comprising a processor for performing Max-min analysis; multi-beat averaging; and heart rate variability (HRV) and RR interval analysis. 5. The system of claim 4, wherein said integration processor generates the output signal in response to any combination of detecting the entropy of the cardiac signal within the T-Q window; Max-min analysis; multi-beat averaging; and heart rate variability (HRV) and RR interval analysis. 6. The system of claim 1, further including a repository for storing a plurality of data sets from which the data representing at least one P wave signal is selected. 7. The system of claim 6, wherein the data of each of the plurality of data sets represent at least one P wave signal associated with a respective physiological characteristic. 8. The system of claim 7, wherein the associated physiological characteristics include at least one of age, weight, gender, sex and ethnicity. 9. The system of claim 1, further comprising a transmitter for automatically transmitting the output signal to a remote unit for viewing and analysis by a user. 10. The system of claim 1, further comprising a buffer for recording the output signal generated by the integration processor. 11. The system of claim 1, further comprising an alarm for notifying a user in response to a determination the patient is in atrial fibrillation. 12. The system of claim 11, wherein said alarm receives the output signal from said integration processor and generates at least one of an audible and visual alarm in response to a determination the pat... | Siemens Medical Solutions USA, Inc. | A61B005/00
US08675939 | B2 | 2014-03-18 | Registration of anatomical data sets | 2010-07-13 | Methods and systems are disclosed for relating additional spatial information associated with one volume data set of an anatomical structure with another volume data set of the anatomical structure where the spatial information is not available. A unique spatial characteristic of the volume data set is identified, such as an image moment of inertia, and an arbitrary reference frame is assigned to the volume data set and correlated with the unique spatial characteristic. The additional spatial information is also correlated with the arbitrary reference frame. The additional spatial information is then correlated to a second volume data set of the anatomical structure by registering the first and second volume data sets based on the unique spatial characteristic. The methods and systems allow registration of different volume data sets of the same anatomical structure and transfer of the additional spatial information without establishing a local reference frame based on predefined landmarks. | 1. A computer-implemented method of registering information associated with a first data set of an anatomical structure to a second data set of the anatomical structure, the method comprising the steps: collecting the first data set of the anatomical structure with an imaging device;developing additional information for the first data set, wherein the additional information has a unique identifiable spatial relationship to the anatomical structure of the first data set;establishing a first arbitrary reference frame for the first data set, wherein the first arbitrary reference frame is established without reference to any pre-selected landmark on the anatomical structure and the first arbitrary reference frame has a unique spatial relationship to the first data set;collecting the second data set of the anatomical structure with the imaging device;establishing a second arbitrary reference frame for the second data set;transforming the first arbitrary reference frame to the second arbitrary reference frame by matching a unique spatial parameter of the first data set with the same unique spatial parameter of the second data set; andregistering the additional information with the second data set. 2. The method of claim 1, wherein the step of establishing the first arbitrary reference frame includes the steps: calculating an inherent feature in the first data set, wherein the inherent feature has a unique position and orientation in relation to the anatomical structure that can be identified from any reference position; andcorrelating the inherent feature to the first arbitrary reference frame. 3. The method of claim 2, wherein the step of establishing the second arbitrary reference frame includes the steps: identifying the inherent feature in the second data set; andcorrelating the inherent feature to the second arbitrary reference frame. 4. The method of claim 3, wherein the step of transforming includes the step: registering the first data set with the second data set based on the inherent feature, wherein the registering step is performed by a computer surgical navigation system. 5. The method of claim 4, further comprising a step of displaying the additional information in registration with the second data set on a display device; and wherein the step of collecting the first data set includes collecting the first data set with the computer surgical navigation system and wherein the step of collecting the second data set includes collecting the second data set with the computer surgical navigation system. 6. A computer-implemented method of associating spatial information related to a first volume data set of a first anatomical structure with a second volume data set of the first anatomical structure, comprising the steps of: obtaining the first volume data set of the first anatomical structure with a computer surgical navigation system;assigning a first arbitrary reference frame to the first volume data set;calculating an inherent feature in ... | Stryker Leibinger GmbH & Co. KG | G06K009/00 A61B005/05 A61B005/103 A61B005/117
US08663108 | B2 | 2014-03-04 | Method and system for rapidly and passively identifying changes in number of open pores in the skin of an individual | 2009-09-30 | In one aspect, there is disclosed a system and method for rapidly and passively identifying changes in the number of open pores in the skin of an individual in response to a stimulus without contacting the individual. This is accomplished by using a thermal camera that is sensitive in the mid-wave or long-wave infrared (3-5 or 8-14 μmeters) to observe and/or count the number of skin pores opening in response to questions being asked of the individual. | 1. A method for a rapid and passive identification of changes in a number of open sweat pores in the skin of an individual, comprising: disposing a thermal camera at a predetermined location;focusing the thermal camera on at least a portion of a predetermined skin surface of the individual so as to provide a thermal image without contacting the individual;displaying the thermal image to enable real time viewing of the sweat pores on the portion of the predetermined skin surface;visually identifying a baseline number of open sweat pores imaged on the thermal image of the portion of the predetermined skin surface prior to a stimulus;interviewing the individual by presenting a stimulus;visually identifying an opening of sweat pores imaged on the thermal image of the portion of the predetermined skin surface in response to the stimulus, wherein said response is a stress response characterized by a first maximal peak response followed by a second peak response;numerically counting the identified opening of sweat pores imaged on the thermal image for about 20 seconds following the stimulus to compute a threshold determination of stress response, wherein an event marker is provided to selectively identify the imaged opening of sweat pores; anddetermining a threshold stress response based on the numerical count of the identified opening of sweat pores exceeding the baseline number of open sweat pores by a margin of 40 percent. 2. The method of claim 1 wherein the thermal camera is disposed at a predetermined location so that the thermal camera is hidden from a view of the individual. 3. The method of claim 1 wherein the predetermined skin surface is a portion of a face. 4. The method of claim 1 wherein the stimulus is selected from a group consisting of one or more questions, pictures, video or audio recordings to be presented to the individual. 5. The method of claim 1 wherein the stimulus is a series of questions being asked to the individual. 6. The method of claim 1 further comprising providing a computer with an electronic display and a storage medium and coupling the thermal camera to the computer. 7. The method of claim 6 wherein displaying the thermal image comprises displaying the thermal image on the computer's electronic display. 8. The method of claim 6 wherein the computer is a laptop. 9. The method of claim 6 further comprising providing a temperature and humidity sensing device to enable monitoring of a temperature and humidity in a vicinity of the individual and coupling the sensing device to the computer. 10. The method of claim 6 further comprising providing a microphone to enable recording an audio during the step of interviewing and coupling the microphone to the computer. 11. The method of claim 6 further comprising providing a color video camera to enable recording a video during the step of interviewing and coupling the color video camera to the computer. 12. The method of claim 6 wherein the thermal camera is a forward ... | The United States of America as represented by the Secretary of the Army | A61B005/00
US09119598 | B2 | 2015-09-01 | Methods and systems for determining physiological information using reference waveforms | 2012-09-11 | A physiological monitoring system may process a physiological signal such a photoplethysmograph signal from a subject. The system may determine physiological information, such as a physiological rate, from the physiological signal. The system may use search techniques and qualification techniques to determine one or more initialization parameters. The initialization parameters may be used to calculate and qualify a physiological rate. The system may use signal conditioning to reduce noise in the physiological signal and to improve the determination of physiological information. The system may use qualification techniques to confirm determined physiological parameters. The system may also use autocorrelation techniques, cross-correlation techniques, fast start techniques, and/or reference waveforms when processing the physiological signal. | 1. A subject monitoring system for determining physiological information of a subject, comprising: a sensor configured to generate a photoplethysmograph signal, wherein the sensor detects light attenuated by the subject; andprocessing equipment coupled to the sensor, wherein the processing equipment is configured to: calculate a correlation sequence based on a portion of the photoplethysmograph signal and a stored reference waveform;determine physiological rate information based on the correlation sequence;select a new reference waveform that is derived from the photoplethysmograph signal, wherein a size of the new reference waveform is selected based on a period associated with the physiological rate information;determine whether to qualify the new reference waveform; andwhen the new reference waveform is qualified, store the new reference waveform;calculate a subsequent correlation sequence based on a more recent portion of the photoplethysmograph signal and the new reference waveform; anddetermine subsequent physiological rate information based on the subsequent correlation sequence. 2. The system of claim 1, wherein when the processing equipment does not qualify the new reference waveform, the processing equipment is further configured to: discard the new reference waveform;calculate a subsequent correlation sequence based on a more recent portion of the photoplethysmograph signal and the stored reference waveform; anddetermine subsequent physiological rate information based on the subsequent correlation sequence. 3. The system of claim 1, wherein the processing equipment is further configured to analyze a shape of the new reference waveform. 4. The system of claim 1, wherein the processing equipment is further configured to: generate a threshold based on the correlation sequence;identify threshold crossings; anddetermine a difference associated with at least two threshold crossings. 5. The system of claim 1, wherein the physiological rate is a pulse rate. 6. A processing module for determining physiological information of a subject, wherein the processing module is configured to: receive a photoplethysmograph signal derived from a detector output, wherein the detector detects light attenuated by the subject;calculate a correlation sequence based on a portion of the photoplethysmograph signal and a stored reference waveform;determine physiological rate information based on the correlation sequence;select a new reference waveform that is derived from the photoplethysmograph signal, wherein a size of the new reference waveform is selected based on a period associated with the physiological rate information;determine whether to qualify the new reference waveform; andwhen the new reference waveform is qualified, store the new reference waveform;calculate a subsequent correlation sequence based on a more recent portion of the photoplethysmograph signal and the new reference waveform; anddetermine subsequent physiological rate information base... | Covidien LP | A61B005/024 A61B005/00 A61B005/1455
US09186095 | B2 | 2015-11-17 | Evaluation of movement disorders | 2013-09-11 | This disclosure relates to a system and method to evaluate movement disorders. A movement data aggregator can combine data from a plurality of sensors into an aggregate movement data describing multi-dimensional movement of a handheld device. A calculator to compute an indication of a movement disorder based on the movement vector data and user input data, the user input data being generated in response to physical interaction between the handheld device and a human machine interface of a computing device/machine that is separate from the handheld device. In some examples, the handheld device can communicate with computing device via a wireless interface. | 1. A system comprising: memory to store computer executable instructions and data; anda processor configured to access the memory and execute the computer executable instructions which comprise: a data aggregator to combine motion and position data from a plurality of sensors into an aggregate movement data describing multi-dimensional movement of a handheld device;a relative movement calculator to convert the aggregate movement data into relative movement data corresponding to a reference frame of a human machine interface, the human machine interface being separate from the handheld device; anda calculator to compute an indication of a movement disorder based on the relative movement data and user input data that is stored in the memory, the user input data being generated in response to user interaction between the handheld device and the human machine interface. 2. The system of claim 1, wherein the human machine interface comprises a touchscreen, the processor controlling a graphical user interface provided on the touchscreen over a plurality of tasks. 3. The system of claim 2, further comprising a computing device that includes the touchscreen, the processor generating the graphical user interface on the touchscreen according to user interface instructions stored in the memory. 4. The system of claim 1, wherein the calculator comprises a tremor calculator to characterize the movement disorder as a tremor based on the relative movement data and the user input data. 5. The system of claim 1, wherein the calculator comprises a bradykinesia calculator to characterize the movement disorder as bradykinesia based on the relative movement data and the user input data. 6. The system of claim 1, wherein the calculator comprises a dexterity calculator to characterize the movement disorder based on an indication of dexterity determined based on the relative movement data and user input data. 7. The system of claim 1, wherein the instructions further comprise a task control configured to control the human machine interface over each of a plurality of separate tasks, the motion and position data obtained from the plurality of sensors and the user input data obtained from the human machine interface during each of the plurality tasks being stored in the memory. 8. The system of claim 1, wherein the handheld device comprises an active stylus, the plurality of sensors being integrated into the active stylus. 9. The system of claim 8, wherein the plurality of sensors comprises at least two of a multidimensional accelerometer, a multidimensional magnetometer and a multidimensional gyroscope. 10. The system of claim 9, wherein the plurality of sensors of the handheld device further includes a displacement sensor configured to measure displacement of a moveable tip that extends from an end of the active stylus, the instructions further comprising a pressure calculator being programmed to compute an indication of force corresponding to the interaction b... | The Cleveland Clinic Foundaton | A61B005/11 A61B005/00
US10154792 | B2 | 2018-12-18 | Stimulation device adapter | 2013-09-05 | A stimulation device includes an adapter component to increase the usability of the stimulation device. The adapter may be a bipolar adapter arranged to connect to the housing of the stimulation device. The adapter may include a clip having a first channel configured to receive an operative element therein and a second channel having a return operative element therein. The return operative element is in electrical communication with an electrical circuit of said stimulation control device. Alternatively, the adapter may be a percutaneous adapter comprising a connector configured to connect to an operative element of a stimulation device and a lead wire connected to the connector. A needle may be connected to the lead wire to deliver a electrical stimulation signal to a target tissue located beneath the skin of a subject patient. | 1. A percutaneous stimulation adapter comprising: a connector comprising an opening that operatively receives an electrically conductive surface of a generally rigid operative element of a stimulation control device adapted to provide stimulus current to an intended tissue to connect the connector with the operative element;a lead wire connected to said connector;a needle connected to said lead wire; andwherein said needle is configured to deliver a electrical stimulation signal to a target tissue located beneath the skin of a subject patient. 2. The percutaneous stimulation adapter of claim 1, wherein said connector is configured to receive and hold said operative element in position by a compression fit. 3. The percutaneous stimulation adapter of claim 1, wherein said needle is insulated up to 5 millimeters away from a tip of said needle. 4. The percutaneous stimulation adapter of claim 1, wherein said lead wire is between 12 and 48 inches long. 5. The percutaneous stimulation adapter of claim 1, wherein said needle operatively receives the electrical stimulation signal through an electrical connection to the operative element of said stimulation control device. 6. The percutaneous stimulation adapter of claim 1, wherein said opening is tapered. 7. The percutaneous stimulation adapter of claim 1, further comprising a hub disposed at a base of said needle. 8. The percutaneous stimulation adapter of claim 7, wherein said hub comprises an ergonomic gripping portion. 9. The percutaneous stimulation adapter of claim 7, wherein said hub comprises a connection between said lead wire and said base of said needle. 10. The percutaneous stimulation adapter of claim 1 wherein said needle comprises at least one of a sharp or blunt end. 11. A stimulation system comprising: a handheld stimulation control device comprising: a housing; andan operative element extending outward from said housing, said operative element being generally rigid and providing stimulus current to an intended tissue;a percutaneous stimulation adapter comprising: a connector operatively connected to said operative element of said stimulation control device, said connector comprising an opening to receive said operative element;a lead wire connected to said connector; anda needle electrically connected to said lead wire,wherein said stimulation control device operatively controls an electrical stimulation signal transmitted through said needle. 12. The stimulation system of claim 11, wherein said connector is configured to compression fit with said operative element. 13. The stimulation system of claim 11, wherein said connector comprises at least one of a screw or clasp. 14. The stimulation system of claim 11, wherein said operative element comprises a probe. 15. The stimulation system of claim 11, further comprising a hub disposed at a base of said needle, wherein said hub comprises a gripping portion. 16. The stimulation system of claim 11, wherein said needle comprises... | CHECKPOINT SURGICAL, INC. | A61B005/04 A61B017/16 A61B017/88 A61B050/30 A61B005/00 A61N001/36 A61B017/00 A61B005/113 A61B090/00
US09433399 | B2 | 2016-09-06 | Ultrasound diagnosis apparatus, image processing apparatus, and image processing method | 2013-11-13 | An ultrasound diagnosis apparatus according to an embodiment includes a decomposing unit, a diffusion filter unit, an adjusting unit, and a reconstructing unit. The decomposing unit decomposes ultrasound image data into low-frequency and high-frequency decomposed image data at each of a predetermined number of levels, by a multi-resolution analysis. The diffusion filter unit applies a diffusion filter to the low-frequency and high-frequency decomposed image data at the lowest level and applies, at each of the levels other than the lowest, a diffusion filter to data output from the level immediately underneath and to the high-frequency decomposed image data, and also generates edge information for each of the levels. The adjusting unit adjusts a signal level of the high-frequency decomposed image data for each of the levels, based on the edge information. The reconstructing unit obtains corrected data of the ultrasound image data by performing a multi-resolution synthesis. | 1. An ultrasound diagnosis apparatus comprising: decomposing circuitry configured to decompose ultrasound image data into low-frequency decomposed image data and high-frequency decomposed image data at each of a predetermined number of hierarchical levels, by performing a hierarchical multi-resolution analysis;diffusion filter circuitry configured to apply, at a lowest hierarchical level of the predetermined number of hierarchical levels, a non-linear anisotropic diffusion filter to the low-frequency decomposed image data and the high-frequency decomposed image data at the lowest hierarchical level, configured to apply, at each of the hierarchical levels higher than the lowest hierarchical level, a non-linear anisotropic diffusion filter to data output from a hierarchical level immediately underneath that has been reconstructed by performing a multi-resolution analysis and to the high-frequency decomposed image data at that hierarchical level, and configured to generate, for each of the hierarchical levels, edge information of a signal either from the low-frequency decomposed image data at the lowest hierarchical level or from the data output from the hierarchical level immediately underneath;adjusting circuitry configured to adjust a signal level of the high-frequency decomposed image data to which the non-linear anisotropic diffusion filter was applied, based on the edge information generated by the diffusion filter circuitry on the same hierarchical level as the hierarchical level of the high-frequency decomposed image data at each of the hierarchical levels; andreconstructing circuitry configured to: reconstruct data by performing the multi-resolution analysis, from the data that has been processed by the diffusion filter circuitry and was not used in the process performed by the adjusting circuitry and the data that has been processed by the adjusting circuitry at the same hierarchical level,output the reconstructed data as the output data to be processed by the diffusion filter circuitry at the hierarchical level immediately above, andobtain the reconstructed data as corrected data of the ultrasound image data at the highest hierarchical level,wherein at the lowest hierarchical level, the diffusion filter circuitry applies the non-linear anisotropic diffusion filter to the high-frequency decomposed image data at the lowest hierarchical level by using a diffusion filter coefficient calculated based on a structure tensor and the edge information detected from the low-frequency decomposed image data at the lowest hierarchical level, whereas at each of the hierarchical levels higher than the lowest hierarchical level, the diffusion filter circuitry applies the non-linear anisotropic diffusion filter to the high-frequency decomposed image data at that hierarchical level by using a diffusion filter coefficient calculated based on a structure tensor and the edge information detected from the output data that is output by the reconstructing circuit... | Toshiba Medical Systems Corporation | A61B008/00 A61B008/08 A61B005/12 G01S007/52 A61B006/00
US20140066724 | A1 | 2014-03-06 | System and Methods for Evaluating Vocal Function Using an Impedance-Based Inverse Filtering of Neck Surface Acceleration | 2012-02-20 | A system and method to assess vocal function of a subject. The system includes an accelerometer configured to acquire surface acceleration data associated with vocal functionality of the subject and a computer system configured to analyze the surface acceleration data and to estimate glottal airflow wave-forms produced by the subject based on the surface acceleration data. The computer system performs the analysis and estimation by applying an inverse filter to the surface acceleration data based on a calibrated transmission line model and generates an indication of vocal functionality of the subject based on the estimated glottal airflow waveforms. | 1. A method for evaluating vocal function of a subject, the method comprising the steps of: (a) collecting surface acceleration data from an accelerometer coupled to a neck of the subject;(b) obtaining at least one other physiological indication signal from the subject;(c) applying an inverse filter to the surface acceleration data based on a basis transmission line model to obtain an estimated glottal airflow waveform;(d) comparing at least one portion of the estimated glottal airflow waveform to the at least one other physiological signal;(e) adjusting at least one parameter of the basis transmission line model based on the comparing step to yield a calibrated transmission line model;(f) reapplying the inverse filter to the surface acceleration data based on the calibrated transmission line model to obtain a new estimated glottal airflow waveform;(g) repeating at least steps (a) through (c) and analyzing at least one portion of the new estimated glottal airflow waveform against at least a portion of the estimated glottal airflow waveform; and(h) generating an indication of vocal function of the subject based on at least the analyzing of step (g). 2. The method of claim 1 wherein the basis transmission line model and the calibrated transmission line model are physiological transmission line models representing acoustic impedances of components of the subglottal tract, mechanical impedance of the skin, and radiation impedance due to accelerometer loading, and wherein the transmission line model is decomposed into separate subsections above and below the location of the accelerometer. 3. The method of claim 1 wherein the at least one portion of the estimated glottal airflow waveform includes an estimated first resonance frequency and the at least one other physiological signal includes a calculated first resonance frequency obtained from the surface acceleration data. 4. The method of claim 1 wherein the at least one other physiological signal includes an oral airflow waveform. 5. The method of claim 4 wherein the comparing step includes aligning the at least one portion of the estimated glottal airflow waveform with the oral airflow waveform and calculating a root mean squared error. 6. The method of claim 5 wherein the adjusting step includes adjusting the at least one parameter of the basis transmission line model based to reduce the root mean squared error. 7. The method of claim 1 wherein the at least one parameter includes at least one of air inertance, air viscous resistance, heat conduction resistance, air compliance, soft tissue resistance, soft tissue inertance, soft tissue compliance, cartilage resistance, cartilage inertance, cartilage compliance, skin stiffness, skin mass, and skin resistance. 8. The method of claim 7 wherein the step of adjusting the at least one parameter includes modifying a trachea length measurement. 9. The method of claim 1 and further comprising the step of detecting vocal hyperfunction based on the gen... | - | A61B005/00 A61B005/107 A61B005/087
US20140073866 | A1 | 2014-03-13 | METHODS AND SYSTEMS FOR DETERMINING PHYSIOLOGICAL INFORMATION BASED ON A CROSS-CORRELATION WAVEFORM | 2012-09-11 | A physiological monitoring system may process a physiological signal such a photoplethysmograph signal from a subject. The system may determine physiological information, such as a physiological rate, from the physiological signal. The system may use search techniques and qualification techniques to determine one or more initialization parameters. The initialization parameters may be used to calculate and qualify a physiological rate. The system may use signal conditioning to reduce noise in the physiological signal and to improve the determination of physiological information. The system may use qualification techniques to confirm determined physiological parameters. The system may also use autocorrelation techniques, cross-correlation techniques, fast start techniques, and/or reference waveforms when processing the physiological signal. | 1. A subject monitoring system for determining physiological information of a subject, comprising: a sensor configured to generate an intensity signal, wherein the sensor detects light attenuated by the subject; andprocessing equipment coupled to the sensor, wherein the processing equipment is configured to: calculate a cross-correlation sequence based on the intensity signal and a cross-correlation waveform, wherein the cross-correlation waveform comprises a plurality of segments having different frequency components; anddetermine a value indicative of physiological information of the subject based on the cross-correlation sequence. 2. The system of claim 1, wherein the plurality of segments comprises one or more base waveforms and wherein the one or more base waveforms for each of the plurality of segments have a different associated frequency. 3. The system of claim 2, wherein one or more base waveforms for at least one of the plurality of segments are a temporally scaled version of one or more base waveforms for another one of the plurality of segments. 4. The system of claim 2, wherein at least one of the plurality of segments includes temporal dithering of the one or more base waveforms. 5. The system of claim 1, wherein the plurality of segments comprises one or more base waveforms and wherein the one or more base waveforms for at least two of the plurality of segments have different amplitudes. 6. The system of claim 1, wherein the processing equipment is further configured to calculate a second cross-correlation sequence based on the intensity signal and a second cross-correlation waveform, and wherein the second cross-correlation waveform comprises a plurality of segments having different characteristics, and wherein the first cross-correlation waveform is different than the second cross-correlation waveform. 7. The system of claim 6, wherein the cross-correlation waveform and the second cross-correlation waveform have one or more of a different number of segments and different frequency components. 8. The system of claim 1, wherein the intensity signal is a photoplethysmograph signal and wherein the value indicative of the physiological information is a value indicative of a pulse rate. 9. A processing module for determining physiological information of a subject, wherein the processing module is configured to: receive an intensity signal from a detector, wherein the detector detects light attenuated by the subject;calculate a cross-correlation sequence based on the intensity signal and a cross-correlation waveform, wherein the cross-correlation waveform comprises a plurality of segments having different frequency components; anddetermine a value indicative of physiological information of the subject based on the cross-correlation sequence. 10. The processing module of claim 9, wherein the plurality of segments comprises one or more base waveforms and wherein the one or more base waveforms for each of the plurality of segments... | NELLCOR PURITAN BENNETT LLC | A61B005/00
US20140085101 | A1 | 2014-03-27 | DEVICES AND METHODS TO FACILITATE AFFECTIVE FEEDBACK USING WEARABLE COMPUTING DEVICES | 2013-03-14 | Various embodiments relate generally to electrical and electronic hardware, computer software, wired and wireless network communications, and computing devices, including mobile and wearable computing devices, and more specifically, to devices and techniques for assessing affective states of a user based on data derived from, for example, a wearable computing device. In one embodiment, an apparatus including a wearable housing configured to couple to a portion of a limb at its distal end, a subset of physiological sensors and a processor configured to execute instructions configured to calculate a portion of an intensity associated with an affective state for each of the physiological, form an intensity value based on the portions of the intensity and determine a polarity value of the intensity value. The apparatus is further configured to determine the affective state, for example, as a function of the intensity value and the polarity value of the intensity value. | 1. A method comprising: receiving sensor signals including data representing physiological characteristics associated with a wearable device, the wearable device being configured to receive the sensor signals from a distal portion of a limb at which the wearable device is disposed;calculating a portion of an intensity associated with an affective state for each of the physiological characteristics in a subset of the physiological characteristics;forming an intensity value based on the portions of the intensity;determining a polarity value of the intensity value;determining the affective state at a processor, the affective state being a function of the intensity value and the polarity value of the intensity value; andtransmitting data representing the affective state associated with the wearable device based on sensors configured to be disposed at the distal portion of the limb. 2. The method of claim 1, wherein forming the intensity value comprises: aggregating the portions of the intensity to form the intensity value as an aggregated sensor-derived value. 3. The method of claim 1, wherein determining the polarity value comprises: determining either a positive value or a negative value for the intensity value. 4. The method of claim 3, wherein determining either the positive value or the negative value for the intensity value comprises: determining the positive value or the negative value based on the value of a heart-related physiological characteristic. 5. The method of claim 4, wherein determining the positive value or the negative value based on the value of the heart-related physiological characteristic comprises: determining a value indicating a heart rate variability (“HRV”). 6. The method of claim 3, wherein determining either the positive value or the negative value for the intensity value comprises: determining a value of a stress score that indicative of either the positive value or the negative value for the intensity value; andidentifying the polarity of the intensity based on the value of the stress score. 7. The method of claim, wherein determining the value of the stress score comprises: identifying data representing activity-related score data for which the user is or has been engaged; andcalculating the polarity as a function of the activity-related score data. 8. The method of claim 1, wherein receiving the sensor signals comprises: receiving environmental sensor data. 9. The method of claim 1, wherein receiving the sensor signal comprises: receiving a bio-impedance signal from the distal end of the limb at which the wearable device is disposed. 10. The method of claim 1, wherein receiving the sensor signal comprises: receiving the data representing the physiological characteristics including one or more of a heart rate, a respiration rate, and a Mayer wave rate. 11. An apparatus comprising: a wearable housing configured to couple to a portion of a limb at its distal end;a subset of physiological sensors configured to... | AliphCom | A61B005/00
US20140088454 | A1 | 2014-03-27 | ADHESIVE SHOCK PATCH | 2013-09-27 | A shock patch is configured for use with a human being to detect various parameters related to the condition of the portion of the human being to which the shock patch is adhered. The patch may be attached to a head using an adhesive sticker. The patch includes sensors for detecting movement of the head, together with memory, processing, and other features to interpret the movement and provide information about the motion or other qualities of the head to which the patch is attached. | 1. An adhesive shock patch, comprising: an impact sensor configured to sense an impact parameter experienced by the patch;a processor;a memory in communication with the processor, the memory containing stored programming instructions operable by the processor to receive and store sensor data from the impact sensor; andan adhesive applied to the patch to adhere the patch to a region of skin on a user. 2. The adhesive shock patch of claim 1, further comprising a casing, the impact sensor, processor and memory being housed within the casing. 3. The adhesive shock patch of claim 2, further comprising a sticker removably attachable to the casing, the sticker having a front side and a back side, wherein the adhesive applied to the patch comprises an adhesive applied to a back side of the sticker, the casing and front side of the sticker further each having one of a complementary portion of a hook and loop fastener for removably attaching the casing to the front side of the sticker. 4. The adhesive shock patch of claim 2, further comprising a sticker removably attachable to the casing, the sticker having a front side and a back side, wherein the adhesive applied to the patch comprises an adhesive applied to a back side of the sticker, the casing being removably attached to the front side of the sticker. 5. The adhesive shock patch of claim 4, further comprising a proximity sensor extending through the casing, the sticker further having a hole formed in the sticker at a location to facilitate interaction between the proximity sensor and the skin of the user. 6. The adhesive shock patch of claim 5, wherein the proximity sensor comprises a pair of electrodes extending through the casing, the hole in the sticker further comprising a pair of holes positioned to receive the pair of electrodes. 7. The adhesive shock patch of claim 5, wherein the sticker comprises an outer sticker perimeter and the casing comprises an outer casing perimeter, the sticker perimeter extending beyond the casing perimeter when the casing is attached to the sticker. 8. The adhesive shock patch of claim 5, wherein the casing further comprises an orientation indicator. 9. The adhesive shock patch of claim 8, wherein the orientation indicator comprises an indicator pointing to a direction of an ear of the user when the patch is attached to the user in a predetermined orientation. 10. The adhesive shock patch of claim 9, wherein the sticker forms a pear shape. 11. The adhesive shock patch of claim 5, wherein the stored programming instructions further comprise instructions interpret data from the impact sensor to determine an axial orientation of the patch. 12. The adhesive shock patch of claim 5, wherein the impact sensors comprise a plurality of accelerometers. 13. The adhesive shock patch of claim 5, wherein the impact sensors comprise a plurality of gyroscopes. 14. The adhesive shock patch of claim 5, further comprising a wireless transmitter configured to wirelessly tra... | X2 Biosystems, Inc. | A61B005/00
US20140088379 | A1 | 2014-03-27 | WIRELESSLY-POWERED IMPLANTABLE EMG RECORDING SYSTEM | 2013-07-31 | Apparatus and methods for the measurement and transmission of data pertaining to the tissue of an animal. In one embodiment, there is an implantable device that is wirelessly powered and also wirelessly transmits data. Preferably, the implant measures neuromuscular activity. | 1. An electronic device implantable in an animal, comprising: a radio frequency antenna adapted and configured to transmit an RF signal;a digital controller transmitting data by said antenna;a pair of spaced-apart electrodes each in electrical communication with the tissue of the animal and each providing an electrical signal to said controller corresponding to the electrical activity of the tissue;a source of electrical power to power said controller; anda biocompatible housing encasing said antenna, said controller, said source, and at least a portion of each said electrode. 2. The device of claim 1 wherein said controller includes an application specific integrated circuit. 3. The device of claim 1 which further comprises a rectifier operably connected to said source, wherein said antenna is adapted and configured to receive a radio frequency signal external to the animal and provide the external signal to said rectifier 4. The device of claim 1 wherein a part of each said electrode not encased in said housing is in contact with the tissue. 5. (canceled) 6. (canceled) 7. The device of claim 1 which further comprises a trochanter having a cylindrical pocket, wherein the shape of said housing is adapted and configured to fit within the pocket. 8. A method for an electronic device implantable in an animal, comprising: providing an electrical circuit, an electrical storage device, and a transmitter;receiving an RF signal at a first predetermined frequency;storing electrical energy received by the antenna in the storage device;encoding data from the electrical circuit at the RF frequency with the transmitter; andtransmitting the encoded data. 9. The method of claim 8 wherein said providing includes an antenna, and said receiving is by the antenna and said transmitting is with the antenna. 10. The method of claim 8 wherein said storing is by rectifying the received RF signal. 11. (canceled) 12. (canceled) 13. (canceled) 14. An electronic device implantable in an animal, comprising: a digital controller wirelessly transmitting data from within the animal;a wirelessly replenished source of electrical power for powering said controller, said source storing electrical power in an ion absorption-type capacitor; anda biocompatible housing encasing said controller and said source. 15. (canceled) 16. (canceled) 17. The device of claim 14 which further comprises a first radio frequency antenna providing power to said source. 18. (canceled) 19. The device of claim 14 which further comprises a single radio frequency antenna providing power to said source and transmitting the data. 20. (canceled) 21. (canceled) 22. (canceled) 23. (canceled) 24. (canceled) 25. (canceled) 26. An electronic device implantable in an animal, comprising: a radio frequency antenna adapted and configured to transmit an RF signal;a digital controller transmitting data by said antenna;a source of electrical power to power said controller;a rectifier operably conn... | Purdue Research Foundation | A61B005/0488
US20140073952 | A1 | 2014-03-13 | METHODS AND SYSTEMS FOR CONDITIONING A PHYSIOLOGICAL SIGNAL USING AN ADJUSTABLE BANDPASS FILTER | 2012-09-11 | A physiological monitoring system may determine physiological information, such as physiological rate information, from a physiological signal. The system may apply a bandpass filter to the physiological signal to assist in the determination of the physiological information. The system may determine a value indicative of a physiological rate and a metric based on the physiological signal. The system may select one or more settings, such as the center frequency and bandwidth, of the bandpass filter based on the rate and based on the metric, and apply the bandpass filter to the physiological signal. | 1. A subject monitoring system for conditioning a physiological intensity signal, comprising: a sensor configured to generate a physiological signal, wherein the sensor detects light attenuated by a subject; andprocessing equipment coupled to the sensor, wherein the processing equipment is configured to: determine a value indicative of a physiological rate based on the physiological signal;determine a metric based on the physiological signal;select one or more bandpass filter settings of a bandpass filter based on the physiological rate and based on the metric; andapply the bandpass filter with the selected one or more bandpass filter settings to the physiological signal to generate a filtered signal. 2. The system of claim 1, wherein the metric is indicative of noise in the physiological signal. 3. The system of claim 2, wherein the one or more bandpass filter settings comprise a spectral band, and wherein the processing equipment is further configured to select a narrow spectral band when the metric exceeds a threshold. 4. The system of claim 2, wherein the one or more bandpass filter settings comprise a spectral band, and wherein the processing equipment is further configured to select a wide spectral band when the metric is below a threshold. 5. The system of claim 1, wherein the one or more bandpass filter settings comprise a center frequency and wherein the center frequency corresponds to the physiological rate. 6. The system of claim 1, wherein the physiological rate is heart rate of the subject. 7. A processing module for conditioning a physiological intensity signal, wherein the processing module is configured to: receive a physiological signal derived from a detector output, wherein the detector detects light attenuated by a subject;determine a value indicative of a physiological rate based on the physiological signal;determine a metric based on the physiological signal;select one or more bandpass filter settings of a bandpass filter based on the physiological rate and based on the metric; andapply the bandpass filter with the selected one or more bandpass filter settings to the physiological signal to generate a filtered signal. 8. The processing module of claim 7, wherein the metric is indicative of noise in the physiological signal. 9. The processing module of claim 8, wherein the one or more bandpass filter settings comprise a spectral band, and wherein the processing module is further configured to select a narrow spectral band when the metric exceeds a threshold. 10. The processing module of claim 8, wherein the one or more bandpass filter settings comprise a spectral band, and wherein the processing module is further configured to select a wide spectral band when the metric is below a threshold. 11. The processing module of claim 7, wherein the one or more bandpass filter settings comprise a center frequency and wherein the center frequency corresponds to the physiological rate. 12. The processing module of claim 7, wh... | NELLCOR PURITAN BENNETT LLC | A61B006/00 A61B005/024
US20140066802 | A1 | 2014-03-06 | Cognition and Usability Aptitude Evaluations for Clinician Programmers | 2012-08-31 | The present disclosure involves an electronic device. The electronic device is configured to perform evaluations on a patient user for medical purposes. The electronic device includes a touchscreen display configured to receive input from the user. The electronic device includes a memory storage component configured to store programming code. The electronic device includes a computer processor configured to execute the programming code to perform an evaluation of the user's mental and physical abilities. The evaluation includes prompting the user to perform a plurality of tasks. At least one of the tasks prompts the user to manipulate one or more graphical models shown on the touchscreen display according to predefined instructions. The evaluation includes detecting, via the touchscreen display, responses from the user for the tasks. The evaluation includes determining, based on the detected responses, whether the user is mentally and physically fit to provide reliable feedback to medical personnel. | 1. An electronic device, comprising: a touchscreen display configured to receive input from a user;a memory storage component configured to store programming code; anda computer processor configured to execute the programming code to perform an evaluation of the user's mental and physical abilities, wherein the evaluation includes: prompting the user to perform a plurality of tasks, wherein at least one of the tasks prompts the user to manipulate one or more graphical models shown on the touchscreen display according to predefined instructions;detecting, via the touchscreen display, responses from the user for the tasks; anddetermining, based on the detected responses, whether the user is mentally and physically fit to provide reliable feedback to medical personnel. 2. The electronic device of claim 1, wherein at least one of the tasks prompts the user to move, via the touchscreen display, the one or more graphical models to one or more appropriate locations. 3. The electronic device of claim 1, wherein at least one of the tasks prompts the user to perform color shading, via the touchscreen display, to a three-dimensional graphical model. 4. The electronic device of claim 1, wherein at least one of the tasks prompts the user to comprehend an infographic item shown on the touchscreen display. 5. The electronic device of claim 1, wherein at least one of the tasks is configured to evaluate a cognitive ability of the user. 6. The electronic device of claim 5, wherein the cognitive ability of the user includes at least one of: temporal awareness, spatial awareness, language proficiency, memory capacity, attention and calculation ability, and design and reproduction ability. 7. The electronic device of claim 1, wherein the electronic device is a portable handheld device. 8. The electronic device of claim 7, wherein the electronic device includes one of: a clinician programmer and a patient programmer that are each capable of configuring an implantable medical device. 9. The electronic device of claim 1, wherein the determining comprises: generating a respective score for the detected responses for each task;computing a composite score that is a function of all the respective scores;comparing the composite score with a threshold score;deciding that the user is fit to provide reliable feedback to medical personnel if the composite score meets or exceeds the threshold score; anddeciding that the user is unfit to provide reliable feedback to medical personnel if the composite score is less than the threshold score. 10. The electronic device of claim 1, wherein the touchscreen display is configured to be updated to provide a representation of a mental and physical fitness of the user in response to the evaluation. 11. A medical system, comprising: a first communications module configured to instruct a patient to perform a series of tasks designed to evaluate the patient's cognitive and tactile functions;an input detection module configured to dete... | Greatbatch Ltd. | A61B005/00 A61B005/05 A61B005/11
US20140066804 | A1 | 2014-03-06 | BLADDER PRESSURE MEASUREMENT SYSTEM | 2012-03-14 | The invention relates to a bladder pressure measurement system and to a measurement method comprising a measurement capsule (1) that can be placed in the bladder of a living creature, in particular of a human being, and comprising a pressure sensor and measurement electronics, by means of which pressure measurement values provided by the pressure sensor can be captured and saved, comprising a probe device having a manually actuated probe, wherein the probe device and the measurement capsule comprise internal chronometers synchronized to each other or at least capable of being synchronized to each other and the measurement capsule (1) is designed to capture and save pressure measurement values together with time information from the chronometer thereof, and the probe device is designed to detect and save a probe actuation together with time information from the chronometer thereof. | 1. A bladder-pressure measurement system comprising a measurement capsule that can be placed inside the bladder of a human being, the system comprising: a pressure sensor;measurement electronics that can capture and store measured pressure values provided by the pressure sensor;a probe device having a probe that can be manually to actuated, the probe device and the measurement capsule including respective internal chronometers that are synchronized with each other or at least that can be synchronized with each other, the measurement capsule being configured such that it captures and stores measured pressure values together with time data from the chronometer thereof, the probe device being configured such that it captures and stores an actuation of the probe together with time data from the chronometer thereof. 2. The bladder-pressure measurement system according to claim 1, further comprising: a preurethral placement device that can be placed in front of the outlet of the urethra of the patient and that comprises a sensor for detecting any loss of urine, wherein the preurethral placement device further includes an internal chronometer that is synchronized, or at least that can be synchronized, with at least one of the above-described chronometers, and in that the preurethral placement device is configured such that it captures any loss of urine together with time data from the chronometer thereof. 3. The bladder-pressure measurement system according to that claim 1, wherein the measurement electronics include a memory where a measured pressure value can be stored, the measurement electronics being configured such that the stored measured pressure value is overwritten by a newly detected measured pressure value, provided the new measured pressure value exceeds a preset threshold value, and the new measured pressure value is otherwise discarded. 4. The bladder-pressure measurement system according to claim 1, wherein the measurement electronics include a mean-value memory where a mean value, particularly a moving average, can be stored from a number of formerly measured pressure values, and the measurement electronics is configured such that a measured pressure value is captured in respective time internals, particularly periodically, compared to a mean value, and the currently measured pressure value is incorporated, depending on the results of the comparison, into the averaged value that is to be newly formed, or it is to be stored in a memory or area of the memory. 5. A method of measuring bladder pressure comprising the steps of: capturing and storing measured pressure values in measurement electronics by a measurement capsule placed inside the bladder of a human being,using a probe device that comprises a probe that can be manually actuated, capturing the actuations of the probe together with respective time data by a chronometer of the probe device that is synchronized with a chronometer of the measurement capsule. 6. The bladder-pressu... | - | A61B005/00 A61B005/20
US20140066734 | A1 | 2014-03-06 | Apparatus and Method for Measuring Biochemical Parameters | 2013-08-30 | In a first embodiment, electrodes are coupled to a surface at first, second, and third locations, the first location being further from the third location than from the second location. Impedance is measured at distinct frequencies between pairs of the electrodes. As a result, impedance is measured at differing regions below the surface, one region being deeper below the surface than the other region. In a second embodiment, a microfluidic device carries out an analysis. The analysis may be within a flexible patch adhered to a surface, or may be in a solid device implanted in a body of liquid surrounded by tissue. The analysis may involve pumping a fluid or may involve drawing an analyte electrophoretically through a microfluidic channel. | 1. (canceled) 2. Apparatus comprising: an adhesive patch disposed for adhesion to a surface;the patch being flexible;the patch comprising a microfluidic channel disposed to receive fluid from the surface;the patch further comprising a pump connected with the channel, the pump responsive to a control signal for pumping fluid received from the surface along the microfluidic channel;the patch further comprising a sensor positioned along the channel, the sensor disposed to sense a biochemical parameter of interest and responsive to the sensing to generate a data signal;the patch unpowered by any power source external thereto and further comprising an electrochemical cell;the patch wirelessly communicatively coupled to electronic equipment external thereto by means of a wireless communications link;the patch further comprising a microcontroller controlling the pump by means of the control signal, the microcontroller receiving the data signal from the sensor, the microcontroller connected to the electrochemical cell to be powered thereby, the microcontroller electrically connected to the wireless communications link;the patch being sterile;the patch contained within a wrapper preserving said sterile condition;wherein the channel diameter is in the range of 50 nanometers to 100 micrometers. 3. The apparatus of claim 2 wherein the channel diameter is in the range of 50 nanometers to 50 micrometers. 4. The apparatus of claim 3 wherein the channel diameter is in the range of 50 nanometers to 100 nanometers. 5-8. (canceled) 9. Apparatus comprising: An adhesive patch disposed for adhesion to a surface;the patch being flexible;the patch comprising a microfluidic channel having first and second ends, the microfluidic channel at its first end disposed to receive fluid from the surface;the patch further comprising a source of electrical potential, the source of electrical potential disposed to develop said electrical potential between the surface and the second end of the microfluidic channel;the source of electrical potential responsive to a control signal;the patch further comprising a sensor positioned along the channel, the sensor disposed to sense a biochemical parameter of interest and responsive to the sensing to generate a data signal;the patch unpowered by any power source external thereto and further comprising an electrochemical cell;the patch wirelessly communicatively coupled to electronic equipment external thereto by means of a wireless communications link;the patch further comprising a microcontroller controlling the source of electrical potential by means of the control signal, the microcontroller receiving the data signal from the sensor, the microcontroller connected to the electrochemical cell to be powered thereby, the microcontroller electrically connected to the wireless communications link;the patch being sterile;the patch contained within a wrapper preserving said sterile condition;wherein the channel diameter is in the range of 50 ... | Proteus Digital Health, Inc. | A61B005/15 A61B005/157 A61B005/00 A61B010/00 A61B005/145
US08721570 | B2 | 2014-05-13 | Strain monitoring system and apparatus | 2013-08-22 | A system for monitoring strain as an indicator of biological conditions, such as spinal fusion, glucose levels, spinal loading, and heart rate. The system includes an inter-digitated capacitor sensor, and RF transmitter, and an associated antenna, all of which are microminiature or microscopic in size and can be implanted in a biological host such as a human or animal. An inductively coupled power supply is also employed to avoid the need for implantation of chemical batteries. Power is provided to the sensor and transmitter, and data is transmitted from the sensor, when an external receiving device, such as a handheld RF ID type receiver, is placed proximate the location of the implanted sensor, transmitter and inductively coupled power supply. The implanted sensor, transmitter and inductively coupled power supply can be left in place permanently or removed when desired. | 1. An apparatus for sensing strain, comprising: a sensor;said sensor comprising an inter-digitated area variation capacitor;wherein said sensor comprises a plurality of free-standing inter-digitated fingers;and wherein lateral movement of the inter-digitated fingers produces a change in capacitance detected by said sensor;a transmitter;said transmitter coupled to said sensor;an antenna;said antenna coupled to said transmitter;wherein said sensor, said transmitter, and said antenna are adapted for implantation in a biological host;wherein the sensor is configured to be coupled to an internal body member of the host;wherein said sensor, said transmitter, and said antenna are adapted for monitoring said change in capacitance to measure a characteristic of loading on said body member; anda receiver subsystem configured to interface with an antenna and output a strain value to a user;wherein the receiver subsystem contains a power supply and is external to the host. 2. An apparatus as recited in claim 1: wherein said body member comprises a first bone segment. 3. An apparatus as recited in claim 2: wherein said sensor is adapted for mounting to a fixation device configured to attach to at least said first bone segment and configured to produce a signal representative of strain in said fixation device; andwherein said transmitter is configured for transmitting said signal representative of strain. 4. An apparatus as recited in claim 3: wherein said first bone segment comprises a first vertebra, and wherein said fixation device comprises a spinal fixation device configured to couple a first vertebra to a second vertebra. 5. An apparatus as recited in claim 4: wherein said spinal fixation device has a central area;wherein said spinal fixation device is reduced in width near said central area; andwherein said sensor, said transmitter, and said antenna are affixed to said spinal fixation device proximate to where said spinal fixation device is reduced in width. 6. An apparatus for sensing strain, comprising: a sensor;said sensor comprising an inter-digitated area variation capacitor;wherein said sensor comprises a plurality of free-standing inter-digitated fingers; and wherein lateral movement of the inter-digitated fingers produces a change in capacitance detected by said sensor;a transmitter;said transmitter coupled to said sensor;an antenna;said antenna coupled to said transmitter;wherein said sensor, said transmitter, and said antenna are adapted for implantation in a biological host; andwherein said sensor is adapted for measuring skeletal loading via said change in capacitance; anda receiver subsystem configured to interface with an antenna and output a strain value to a user;wherein the receiver subsystem contains a power supply and is external to the host. 7. A system as recited in claim 6: wherein said sensor is adapted for mounting to a fixation device coupled between a first bone segment and a second bone segment;the sensor being configure... | Deborah Munro (Schenberger) | A61B005/00
US08670810 | B2 | 2014-03-11 | Regional oximetry analog front end | 2010-06-04 | An apparatus includes a first amplifier having a first input coupled to a first optical detector. The first amplifier includes a first output corresponding to a logarithm of the first input. The apparatus includes a second amplifier having a second input coupled to a second optical detector and having a second output corresponding to a logarithm of the second input. The apparatus includes a differential amplifier configured to amplify a difference between the first output and the second output. | 1. An apparatus comprising: a first amplifier having a first input coupled to a first optical detector and having a first output corresponding to a logarithm of the first input wherein the first input corresponds to light intensity along a first optical path through a tissue, the first optical detector on the first optical path;a second amplifier having a second input coupled to a second optical detector and having a second output corresponding to a logarithm of the second input wherein the second input corresponds to light intensity along a second optical path through the tissue, the second optical detector on the second optical path and wherein the first optical path differs from the second optical path, wherein the light intensity corresponds to concentration of an absorbing species in the tissue; anda differential amplifier having a differential output, the differential amplifier configured to amplify a difference between the first output and the second output and generate an output signal, the output signal provided at the differential output and the output signal corresponding to oxygenation of a region of the tissue. 2. The apparatus of claim 1 wherein the first optical detector is coupled to an inverting input of the first amplifier. 3. The apparatus of claim 1 wherein the second optical detector is coupled to an inverting input of the second amplifier. 4. The apparatus of claim 1 wherein at least one of the first amplifier and the second amplifier includes an operational amplifier. 5. The apparatus of claim 1 wherein at least one of the first amplifier and the second amplifier includes a feedback path having a transistor junction. 6. The apparatus of claim 1 wherein the first optical detector and the second optical detector are responsive to light intensity. 7. The apparatus of claim 1 wherein the first optical detector and the second optical detector are configured to provide a signal corresponding to light absorbance. 8. The apparatus of claim 1 wherein the first amplifier matches the second amplifier. 9. The apparatus of claim 1 wherein the first amplifier and the second amplifier are in a common package. 10. The apparatus of claim 1 wherein the differential output is coupled to a module, the module configured to determine a measure of a tissue characteristic. 11. The apparatus of claim 10 wherein the module is configured to determine a characteristic of blood in the tissue. 12. The apparatus of claim 10 wherein the module is configured to determine a measure of a chromophore. 13. The apparatus of claim 10 wherein the module is configured to determine a measure of hemoglobin. 14. The apparatus of claim 10 wherein the module is configured to determine a hemoglobin index corresponding to a ratio of tissue and blood. 15. The apparatus of claim 10 wherein the module includes a display. 16. A method comprising: receiving a first signal from a first optical detector, the first signal corresponding to a first optical parameter... | Nonin Medical, Inc. | A61B005/05
US08682424 | B2 | 2014-03-25 | Noninvasive multi-channel monitoring of hemodynamic parameters | 2004-07-29 | A method and system for measuring the electrical impedance of sections of a living body. The measurement is carried out utilizing a plurality of electrodes each of which is disposed on a section of the living body, where the electrodes are capable of applying an electrical current through at least one probed section, and measure the electrical voltage over the probed section. The voltages over the probed sections are measured and the impedances (Z(t)) and their changes (ΔZ(t)), and the resistances R(t) and their changes (ΔR(t)), are calculated, by considering the electrical current distortion components resulting from the electrical currents flowing in the other sections which are not probed, utilizing an electrical model based on the distribution of the electrical currents through the body sections. The measuring is preferably performed by applying an electrical current through the probed section of the living body via a pair of electrodes, and measuring the electrical voltage over the probed section and over the other sections, applying an electrical current through one or more of the other sections and at each instance measuring the electrical voltage over the other sections; and calculating the impedance and resistance and the changes utilizing the measurements and the applied currents, according to the electrical model. | 1. A method for measuring the electrical impedance of sections of a living body utilizing an electrical model based on the distribution of electrical currents through said sections, comprising: a) applying at least four limb electrodes to a right arm, a left arm, a right leg and a left leg of the living body, such that at least one of said limb electrodes is applied to each of the right arm, the left arm, the right leg, and the left leg;b) applying at least four trunk electrodes to a trunk area of the measured body, such that at least one of said trunk electrodes is applied to each of a superior part of a right side of the trunk, a inferior part of the right side of the trunk, the superior part of left side of the trunk, and the inferior part of the left side of the trunk;c) performing at least six of the following measurements, the measurements being any combination of six measurements selected from the measurement techniques of: c.1) measuring the voltage over a right pair of trunk electrodes applied to superior and inferior parts of the right side of the trunk, and the voltage over a left pair of trunk electrodes applied to superior and inferior parts of the left side of the trunk, where said voltages are measured in response to an excitation current applied via limb electrodes applied to the left leg and to the left arm;c.2) measuring the voltage over a right pair of trunk electrodes applied to superior and inferior parts of the right side of the trunk, and the voltage over a left pair of trunk electrodes applied to superior and inferior parts of the left side of the trunk, where said voltages are measured in response to an excitation current applied via limb electrodes applied to the right leg and to the right arm;c.3) measuring the voltage over a superior pair of trunk electrodes applied to the right and to the left sides of a superior part of the trunk, and the voltage over an inferior pair of trunk electrodes applied to the right and to the left sides of an inferior part of the trunk, said voltages are measured in response to an excitation current applied via limb electrodes applied to the right leg and to the left leg; andc.4) measuring the voltage over a superior pair of trunk electrodes applied to the right and to the left sides of a superior part of the of the trunk, and over an inferior pair of trunk electrodes applied to the right and to the left sides of an inferior part of the trunk, said voltages are measured in response to an excitation current applied via limb electrodes applied to the right arm and to the left arm; andd) computing the electrical impedance between said pairs of trunk and limb electrodes utilizing the measured voltages by said at least six measurements according to said electrical model;wherein the at least six measurements are performed by carrying out the following steps: i) selecting a pair of limb electrodes from the at least four limb electrodes applied to the right arm, the left arm, left leg and right leg... | DST Delta Segments Technology, Inc. | A61B005/02
US09095251 | B2 | 2015-08-04 | Circuits, systems, and methods for monitoring and coaching a person's sideways spacing foot placement and roll, shoe life, and other running/walking characteristics | 2013-11-11 | A foot monitoring system includes a measurement circuit and an alert circuit. The measurement circuit measures sideways roll of a person's foot while the person is walking/running. The alert circuit determines that the person should change sideways spacing between the person's feet to change further measured values of the sideways roll of the person's foot toward preferred sideways roll values, and generates a notification that indicates to the person to change the sideways spacing between the feet. The foot measurement circuit may determine how much shoe cushioning life remains for a shoe worn by the person in response to comparison of values a peak pulse segment of impact measurements to another segment of the impact measurements that is outside the peak pulse segment. | 1. A foot monitoring system comprising: a measurement circuit configured to measure sideways roll of a person's foot during at least a portion of forward rolling progression as the foot rolls forward from an impact location to lift-off from a running surface while the person is walking/running; andan alert circuit that is configured to: determine based on the sideways roll that the person should change sideways spacing in a sideways direction between forward paths of the person's feet to change further measured values of the sideways roll of the person's foot toward preferred sideways roll values of the person's foot while the person continues walking/running; andgenerate a notification that indicates to the person to change the sideways spacing in the sideways direction between forward paths of the person's feet while the person continues walking/running. 2. The foot monitoring system of claim 1, wherein the alert circuit is configured to: determine a relative distance based on a result of a difference between a measured value of the sideways roll and a baseline threshold value and/or based on a ratio of a measured value of the sideways roll and the baseline threshold value; andgenerate the notification based on the relative distance to indicate how far the person is recommended to change the sideways spacing in the sideways direction between forward paths of the person's feet while the person continues walking/running. 3. The foot monitoring system of claim 1, wherein the alert circuit is configured to: receive input from the person indicating that a first spacing, corresponding to one of a greatest or a least sideways spacing between forward paths of the person's feet that the user finds acceptable for walking/running, is occurring;record a measured value of sideways roll associated with the first spacing;receive input from the person indicating that a second spacing, corresponding to the other one of the greatest or the least sideways spacing between forward paths of the person's feet that the user finds acceptable for walking/running, is occurring;record a measured value of sideways roll associated with the second spacing;determine a preferred value of sideways roll for the person based on the recorded measured values of sideways roll associated with the first and the second spacings; andgenerate notifications to the person to change sideways spacing in the sideways direction between forward paths of the person's feet based on comparison of the preferred value of sideways roll and measured values of sideways roll while the person continues walking/running. 4. The foot monitoring system of claim 3, wherein the alert circuit is configured to: generate a notification that indicates to the person to change the sideways spacing between the greatest and the least sideways spacing between forward paths of the person's feet to perform calibration which generates the preferred value. 5. The foot monitoring system of claim 1, wherein the alert cir... |  | G08B023/00 A61B005/00 A61B005/103 G01P015/18 A61B005/22 A61B005/11
US08796034 | B2 | 2014-08-05 | Apparatus and method for diagnostic gas analysis | 2013-10-31 | A handheld, small but accurate and reliable device for diagnostic NO measurements using a NO sensor, where the parameters governing the taking of the sample are different from the parameters optimal for the accuracy of said NO sensor. By temporarily storing a portion of the exhaled air, and feeding this to the sensor at a flow rate adapted to the NO sensor, the accuracy and sensitivity of a system/method involving NO sensors, in particular electrochemical NO sensors, can be increased. The method for diagnostic NO measurements comprises steps for controlling the inhalation of NO free air, as well as the exhalation, both by built-in means and by audible and/or visual feedback to the patient. | 1. A method for handling a sample of exhaled air in a device for diagnostic NO measurements, the device including a NO sensor and a pump or a fan, comprising: collecting a sample of exhaled air during an exhalation performed by a person at a controlled flow rate and pressure;feeding the collected sample with the pump or the fan to the NO sensor at a flow rate suitable for said sensor, the feeding performed for a duration longer than the duration of said exhalation;determining an NO concentration in said sample; andwherein NO-free air is supplied to the person prior to the exhalation into the device. 2. The method according to claim 1, wherein the NO-free air is supplied to the person by way of an NO-scrubber included in the device, prior to exhalation into the device. 3. The method according to claim 1, wherein audible or visual feedback is given to the person during an inhalation preceding the exhalation and during the exhalation, in order to support valid NO concentration determination. 4. The method according to claim 1, wherein the exhalation flow rate is controlled to a value of about 20 to 800 ml/s. 5. The method according to claim 1, wherein said NO sensor is an electrochemical sensor. 6. The method according to claim 1, wherein the sample is fed to the sensor at a flow rate different from the exhalation flow rate. 7. The method according to claim 1, wherein the sample is fed to the sensor at a flow rate lower than the exhalation flow rate. 8. The method according to claim 1, wherein the sample of exhaled air is input to the device into a buffer chamber, and the pump or the fan feeds the sample from the buffer chamber to the NO sensor. 9. The method according to claim 8, wherein the sample is temporarily kept in said buffer chamber. 10. The method according to claim 1, further comprising receiving data regarding the person at the device, the data including at least one of: information relating to the person's medications, orassessment of the person's state of health. 11. A non-transitory computer readable medium storing logical instructions for controlling the device to perform the steps of claim 1. 12. A method for measuring exhaled NO with a device that includes an NO sensor and a pump or a fan, comprising: collecting a sample of exhaled air at a first preset flow rate and pressure and temporarily storing the collected sample;feeding the stored sample with the pump or the fan to said NO sensor at a second preset flow rate and pressure suitable for said sensor;determining an NO concentration in said sample; andwherein NO-free air is supplied to the person prior to the exhalation into the device. 13. The method according to claim 12, wherein the NO-free air is supplied to the person by way of an NO-scrubber included in the device, prior to exhalation into the device. 14. The method according to claim 12, wherein audible or visual feedback is given to the person during an inhalation preceding the exhalation and during the exhal... | Aerocrine AB | G01N001/22 G01N033/497 G01N033/00 G01N021/76
US09108035 | B2 | 2015-08-18 | Methods and systems for using therapeutic, diagnostic or prophylactic magnetic agents | 2013-11-08 | Systems and methods are disclosed for directing magnetizable particles comprising therapeutic agents to a target volume, or for guiding magnetizable particles comprising therapeutic agents from a first target volume to a second target volume, at a distance using a magnetic field, to enable the treatment of diseased areas including areas deep inside a patient's body. The methods may be used to diagnose or treat diseased areas within a patient, for example tumors of the lungs, intestines, and liver, and is also useful in enhancing the permeability of solid tumors to chemotherapeutic agents. | 1. A method for treating a patient comprising the steps of: administering a plurality of magnetizable objects to a patient;externally applying to the patient a static magnetic field, said field being formed by at least one external magnet;altering an arrangement of said field relative to the patient to drive different portions of said plurality of magnetizable objects in different coordinate planes through desired target volumes within the patient. 2. The method of claim 1, wherein at least a portion of said desired target volumes comprise diseased tissue associated with a cancer, a disease of the vascular system, a disease of an organ, an infection, or non-cancerous disease material. 3. The method of claim 2, wherein said diseased tissue is associated with metastasized cancer. 4. The method of claim 2, wherein said diseased tissue contains at least one primary tumor, at least one metastatic tumor, at least one infectious lesion, at least one infectious organism, at least one blood clot, or at least one diseased biological structure. 5. The method of claim 2, wherein said desired target volumes contain at least one individual organ, an organ system, or a specific anatomic region. 6. The method of claim 5, wherein the organ system is selected from the group consisting of the circulatory system, the gastrointestinal tract, the genitourinary tract, the pulmonary system, and the dermal system. 7. The method of claim 4, wherein said diseased tissue contains multiple metastatic tumors or tumor cells. 8. The method of claim 4, wherein said diseased tissue [t] contains multiple infectious lesions, multiple infectious organisms, multiple blood clots, or multiple diseased biological structures. 9. The method of claim 8, wherein said [t] desired target volumes are selected based on the anatomical region in which the multiple infectious lesions, multiple infectious organisms, multiple blood clots, or the multiple diseased biological structures are located. 10. The method of claim 1, wherein said [t] desired target volumes contain multiple clinically significant metastases. 11. The method of claim 1, wherein at least a portion of the desired target volumes is located at least 5 centimeters inside the patient. 12. The method of claim 1, wherein said plurality of magnetizable objects are between about 1 μm and 1 mm in diameter. 13. The method of claim 1, wherein said plurality of magnetizable objects comprises a magnetizable component of a ferrofluid. 14. The method of claim 1, wherein said plurality of magnetizable objects comprise a therapeutic agent, a diagnostic agent, a prophylactic agent, or a detectable label. 15. A method for treating a patient comprising the steps of: administering a plurality of magnetizable objects to a patient;directing the plurality of magnetizable objects to a first desired target volume within the patient; anddirecting the plurality of magnetizable objects to a second desired target volume within the patient,wherein... | University of Maryland, College Park The United States of America as represented by the Secretary, Department of Health and Human Services, National Institutes of Health | A61N002/00 A61N002/02 A61N002/06 A61B005/055 A61N001/40
US09403017 | B2 | 2016-08-02 | Managing preload reserve by tracking the ventricular operating point with heart sounds | 2013-11-11 | A system and method for managing preload reserve and tracking the inotropic state of a patient's heart. The S1 heart sound is measured as a proxy for direct measurement of stroke volume. The S3 heart sound may be measured as a proxy for direct measurement of preload level. The S1-S3 pair yield a point on a Frank Starling type of curve, and reveal information regarding the patient's ventricular operating point and inotropic state. As an alternative, or in addition to, measurement of the S3 heart sound, the S4 heart sound may be measured or a direct pressure measurement may be made for the sake of determining the patient's preload level. The aforementioned measurements may be made by a cardiac rhythm management device, such as a pacemaker or implantable defibrillator. | 1. A system comprising: a preload altering device;an implantable device including a transducer;a control circuit coupled to the transducer, the control circuit configured to cooperate with the transducer to monitor an S1 heart sound emitted by a heart of a patient, monitor a proxy variable indicating preload exhibited by the heart, and communicate a control signal to the preload altering device to deliver a level of a diureticwherein the control circuit is configured to measure a first state of the patient based on a first monitored S1 heart sound and a first monitored proxy variable and to measure a second state of a patient based on a second monitored S1 heart sound and a second monitored proxy variable; andwherein the control circuit is configured to determine that the heart has reached a critical preload by a comparison of the first state to the second state; andwherein the control circuit is configured to determine that the heart has reached a critical preload by a determination of a slope between the first state and the second state and comparing the slope to a threshold value, the threshold value being a value that approximately corresponds with the critical preload level on a Frank Starling curve. 2. The system of claim 1, wherein the preload altering device includes a substance dispenser. 3. The system of claim 1, wherein the control circuit monitors a proxy variable indicating preload by monitoring an S3 heart sound. 4. The system of claim 1, wherein the control circuit monitors a proxy variable indicating preload by monitoring an S4 heart sound. 5. The system of claim 1, wherein the implantable device further includes a pressure sensor in data communication with the control circuit, and wherein the control circuit monitors a proxy variable indicating preload by monitoring blood pressure. 6. The system of claim 5, wherein the pressure sensor is located in a right ventricle. 7. The system of claim 1, wherein the implantable device further includes a pressure sensor in data communication with the control circuit, and wherein the control circuit monitors a proxy variable indicating preload by monitoring blood pressure in the pulmonary artery. 8. The system of claim 1, wherein the control circuit is configured such that if the slope is less than the threshold, the control signal to the preload altering device provides further preload therapy. 9. The system of claim 1, wherein the control circuit is configured such that if the slope is greater than the threshold, the control signal to the preload altering device terminates preload therapy. 10. A method comprising: monitoring an S1 heart sound amplitude emitted by a heart of a patient;monitoring a proxy variable indicating preload exhibited by the heart, the proxy variable including at least one of a heart sound amplitude or a blood pressure magnitude;measuring a first preload state defined by a state variable pair obtained during a first time period, the state variable pair comprisi... | Cardiac Pacemakers, Inc. | A61B005/0452 A61N001/365 A61B007/04 A61N001/37 A61B005/021 A61M005/172
US09707377 | B2 | 2017-07-18 | Remotely controlled catheter insertion system | 2013-11-22 | Embodiment methods of treating a human or animal patient using a remotely controlled robotic catheter device inserting a handle of a catheter into a handle controller, inserting the catheter tubular portion into a resealable delivery channel forming a sterile barrier to a sled base, engaging a tip of the catheter with a sterile introducer disposed at an end of the sled base and engaged with the patient's body, positioning the catheter into the patient's body by remotely sending commands to the tele-robotic device to cause the sled member to advance toward the patient's body, and performing a diagnostic or therapeutic procedure on the patient using the catheter. Diagnostic or therapeutic procedures may include a mapping procedure, an ablation procedure, an angioplasty procedure, a drug delivery procedure; an electrophysiology procedure, a radiological procedure, and a medical device implantation or positioning procedure. | 1. A method of treating a patient using a remotely controlled tele-robotic device comprising a handle controller, a sled member coupled to the handle controller, and a sled base configured to advance the sled member, the method comprising: inserting a handle portion of a catheter into the handle controller;inserting a distal portion of the catheter into a resealable delivery channel of a sterile barrier to the sled base, wherein the resealable delivery channel comprises a longitudinally-extending recess having a slotted opening on top along the length of a longitudinally-extending recess and a pair of resealable lips extending toward one another and parallel to the longitudinally-extending recess along opposed sides of the longitudinally-extending recess, wherein inserting the distal portion of the catheter into the resealable delivery channel of the sterile barrier to the sled base comprises pressing the catheter between the pair of resealable lips from above, through the slotted opening on top and into the longitudinally-extending recess;engaging a distal tip of the catheter with a sterile introducer disposed at a distal end of the sled base and engaged with the patient's body;positioning the catheter into the patient's body by remotely sending commands to the remotely controlled tele-robotic device to cause the sled member to advance toward the patient's body; andperforming a diagnostic or therapeutic procedure on the patient using the catheter. 2. The method of claim 1, wherein performing the diagnostic or therapeutic procedure on the patient using the catheter comprises performing ablation of tissue in the patient's body using an ablation catheter. 3. The method of claim 2, wherein performing ablation of tissue in the patient's body using the ablation catheter comprises using the catheter to apply directed energy at a set deflection angle while remotely sending commands to the remotely controlled tele-robotic device to cause the sled member to advance toward or retreat from the patient's body to cause linear ablation. 4. The method of claim 2, wherein performing ablation of tissue in the patient's body using the ablation catheter comprises at least one of: microwave ablation, ultrasound ablation, radiofrequency ablation, cryoablation, and chemical ablation. 5. The method of claim 2, wherein performing ablation of tissue comprises a simple ablation. 6. The method of claim 2, wherein performing ablation of tissue comprises a complex ablation. 7. The method of claim 6, wherein the complex ablation comprises treating accessory pathway mediated tachycardia. 8. The method of claim 2, wherein positioning the catheter into the patient's body comprises remotely sending commands to the remotely controlled tele-robotic device to cause the sled member to advance toward the patient's body and rotate the catheter in order to position the catheter within a cardiac region of the patient, and wherein performing ablation of tissue comprises at least on... | CATHETER PRECISION, INC. | A61M025/01 A61B005/042 A61B005/20 A61B005/00 A61B018/02 A61B018/06 A61B018/14 A61B018/18 A61F002/82 A61N001/362 A61N001/39 A61N005/10 A61B034/00 A61B034/37 A61B090/40 A61B034/30
US09504412 | B2 | 2016-11-29 | Method and system to derive glycemic patterns from clustering of glucose data | 2012-09-17 | Described are methods and systems for determining clusters of glucose data that can be utilized to provide insights to the person with diabetes, such as, for example, when a certain number of measurements during a predetermined time period is less than a predetermined threshold so that the subject is notified that the number of glucose measurements is less than optimum for management of diabetes. | 1. A method for managing diabetes of a user with at least a glucose monitor and an infusion pump which are coupled to a controller, the method comprising the steps of: conducting a plurality of glucose measurements over time with the at least one glucose monitor;collating, using the controller, the plurality of glucose measurements into clusters for a predetermined time period;in the event that the clusters indicate gaps in the glucose measurements during the predetermined time period, annunciating, using the controller, such gaps to the user;in the event that the clusters indicate that the clusters are converging towards a certain range of glucose values, annunciating, using the controller, that the clusters are trending towards such range; orin the event that the clusters indicate three different ranges of glucose values for the predetermined time period including a high range, a mid-range, and a low range, comparing, using the controller, an upper boundary of the mid-range to an upper boundary of a predetermined ideal range, comparing, using the controller, a lower boundary of the mid-range to a lower boundary of the predetermined ideal range, and annunciating, using the controller, to the user whether the mid-range is outside the predetermined ideal range of a glucose range that is intermediate in value between 180 mg/dL and the boundary. 2. The method of claim 1, in which the annunciating of gaps comprises informing the user whenever at least a cluster in which a number (N) of glucose measurements of each cluster is divided into a total number of days (D) on which the glucose measurements were taken in a specific time interval of a day (SID) and the result (N/D) divided into the specific time interval in a day (SID) is less than a predetermined threshold. 3. The method of claim 2, in which the specific time interval in a day comprises at least one of an overnight interval from about 10 PM to about 6 AM; a day interval from about 6 AM to about 5 PM; or a night interval from about 5 PM to about 10 PM. 4. The method of claim 3, in which the predetermined threshold for the night interval comprises about 0.17 tests per hour-day. 5. The method of claim 3, in which the predetermined threshold for the day interval comprises about 0.095 tests per hour-day. 6. The method of claim 3, in which the message comprises a suggestion of which specific time interval to obtain more glucose measurements. 7. A system for management of diabetes of a subject, the system comprising: at least one glucose monitor that is configured to measure a glucose concentration based on an enzymatic reaction with physiological fluid in a biosensor that provides an electrical signal representative of the glucose concentration; anda controller in communication with at least one glucose monitor, the controller being configured to receive or transmit glucose data representative of glucose levels measured by the glucose monitor over a predetermined time period to determine plura... | LifeScan, Inc. | A61B005/1486 A61B005/155 A61B005/157 A61B005/145 A61B005/15 A61B005/00
US20140081154 | A1 | 2014-03-20 | DEVICES, SYSTEMS, AND METHODS FOR ASSESSING IMPLANTS, ORGANS, TRANSPLANTS, TISSUES, SYNTHETIC CONSTRUCTS, VASCULAR GRAFTS, AND THE LIKE | 2012-05-16 | A system for monitoring a body includes a surgical implant configured for implantation within a body, a sensory module coupled to the surgical implant and configured for implantation into the body in conjunction with the surgical implant, and a communication module coupled to the surgical implant and configured for implantation into a body in conjunction with the surgical implant. The sensory module is configured to monitor characteristics of the surgical implant, surrounding tissue and/or adjacent tissue. The communication module is electrically coupled to the sensory module and is configured to communicate a signal derived from said characteristics to an external entity. | 1-36. (canceled) 37. A system for monitoring a body, comprising: a surgical implant configured for implantation into a body;a sensory module coupled to the surgical implant and configured for implantation into the body in conjunction with the surgical implant, the sensory module configured to monitor characteristics of at least one of the surgical implant, surrounding tissue, and adjacent tissue, the sensory module including at least one light source configured to illuminate at least one of the surgical implant, surrounding tissue, or adjacent tissue, and at least one photodetector configured to receive light from the at least one of the surgical implant, surrounding tissue, or adjacent tissue; anda communication module coupled to the surgical implant and configured for implantation into the body in conjunction with the surgical implant, the communication module electrically coupled to the sensory module and configured to communicate a signal derived from the characteristics to an external entity. 38. The system according to claim 37, wherein the surgical implant includes a compliant scaffold, and wherein the sensory module and the communication module are affixed to the compliant scaffold. 39. The system according to claim 38, wherein the compliant scaffold is the surgical implant. 40. The system according to claim 38, wherein the surgical implant is a vascular graft and wherein the compliant scaffold is configured for positioning about the vascular graft. 41. The system according to claim 37, wherein the surgical implant is a tissue engineered construct. 42. The system according to claim 38, wherein the surgical implant is a tissue engineered construct, and at least one of the compliant scaffold and the sensory module is at least partially embedded within the tissue engineered construct. 43. The system according to claim 38, wherein the communication module is electrically connected to the compliant scaffold and at least a portion of the compliant scaffold provides an antenna function configured to facilitate communication with the external entity. 44. The system according to claim 37, further comprising a power supply disposed in electrical communication with at least one of the communication module and the sensory module, wherein at least one of the sensory module, the communication module, and the power supply is electrically connected by at least one flexible link. 45. The system according to claim 44, wherein the at least one flexible link is formed from a stretchable interconnect including at least one electrically insulating region and at least one electrically conducting region. 46. A system for monitoring patency of a vascular graft, the system comprising: a compliant scaffold formed about a vascular graft;a sensory module affixed to the compliant scaffold and configured to monitor characteristics of at least one of the vascular graft, surrounding tissue, and adjacent tissue;a communication module affixed to the complaint sca... | - | A61B005/00 A61M001/10 A61F002/24 A61B005/026 A61F002/06
US20140081091 | A1 | 2014-03-20 | SYSTEMS AND METHODS TO PROVIDE COMMUNICATION AND MONITORING OF USER STATUS | 2013-11-19 | An electronic and transducer device can be attached, adhered, or otherwise embedded into or upon a removable oral appliance or other oral device to form a two-way communication assembly. The device contains a motion sensor to detect external forces imposed on the user such as an explosion, for example. The information is stored for medical treatment, among others. In another embodiment, the device provides an electronic and transducer device that can be attached, adhered, or otherwise embedded into or upon a removable oral appliance or other oral device to form a medical tag containing patient identifiable information. Such an oral appliance may be a custom-made device fabricated from a thermal forming process utilizing a replicate model of a dental structure obtained by conventional dental impression methods. The electronic and transducer assembly may receive incoming sounds either directly or through a receiver to process and amplify the signals and transmit the processed sounds via a vibrating transducer element coupled to a tooth or other bone structure, such as the maxillary, mandibular, or palatine bone structure. | 1. A bone conduction communication apparatus, comprising: a housing having a shape which is conformable to at least a portion of at least one tooth of a user;a sensor configured to detect medical information of the user;an actuatable transducer disposed within or upon the housing and in vibratory communication with a surface of the at least one tooth; anda wireless satellite transceiver coupled to the sensor to communicate to the transducer to provide received sound to the user and to support global communication for the user. 2. The apparatus of claim 1 wherein the sensor is further configured to detect a heart rate, EKG, or respiration rate of the user. 3. The apparatus of claim 1 further comprising a motion sensor in communication with the transceiver. 4. The apparatus of claim 1 further comprising one or more additional sensors in communication with the transceiver. 5. The apparatus of claim 1 further comprising a controller which is configured to disable the communication apparatus when worn by an unauthorized user. 6. The apparatus of claim 1 wherein the housing comprises an oral appliance having a shape which conforms to the at least one tooth. 7. The apparatus of claim 1 further comprising an electronic assembly disposed within or upon the housing and which is in communication with the transducer. 8. The apparatus of claim 7 wherein the electronic assembly further comprises a power supply in electrical communication with transducer. 9. The apparatus of claim 7 wherein the electronic assembly further comprises a processor in electrical communication with the transducer. 10. The apparatus of claim 9 wherein the electronic assembly further comprises a microphone for receiving auditory signals and which is in electrical communication with the processor. 11. The apparatus of claim 7 wherein the electronic assembly further comprises a receiver in wireless communication with an externally located transmitter assembly. 12. The apparatus of claim 1 Wherein the housing is configured as a mouthguard or retainer. 13. The apparatus of claim 1 wherein the housing is adapted to conform to at least the portion of the at least one tooth via an interference fit. | SONITUS MEDICAL, INC. | A61B005/00 A61B005/0402 A61C007/08 A61B007/04 A63B071/08 A61B005/024 A61B005/08
US08668709 | B2 | 2014-03-11 | Steerable ultrasound catheter | 2008-02-25 | Ultrasound catheter devices and methods provide enhanced disruption of blood vessel obstructions. Ultrasound catheter devices generally include an elongate flexible catheter body with one or more lumens, an ultrasound transmission member extending longitudinally through the catheter body lumen and a distal head coupled with the transmission member and positioned adjacent the distal end of the catheter body for disrupting occlusions. Improved features of ultrasound catheters include catheter bodies and ultrasound transmission members with increasing distal flexibility, guidewire tubes allowing contact between a guidewire and an ultrasound transmission member, distal heads with improved guidewire lumens, and torquable proximal housings for enhancing disruption of blood vessel occlusions. | 1. A method for disrupting an occlusion in a blood vessel, the method comprising: providing an ultrasound catheter comprising a catheter body, a distal head, an ultrasound transmission member coupled to the distal head, and a guidewire tube extending through at least a portion of the distal head, the guidewire tube receiving at least a portion of a guidewire and at least a portion of the ultrasound transmission member, the catheter body receiving at least a portion of the guidewire tube and at least a portion of the ultrasound transmission member;advancing the ultrasound catheter through a blood vessel having at least one bend, the catheter conforming concomitantly to the at least one bend, wherein advancing includes contacting the ultrasound transmission member with the guidewire at one or more locations within the guidewire tube;positioning the distal head of the ultrasound catheter adjacent an occlusion in the blood vessel; andtransmitting ultrasound energy to the ultrasound transmission member to disrupt the occlusion into multiple occlusion fragments, wherein transmitting includes transmitting ultrasound energy to the guidewire. 2. A method as in claim 1, further including removing at least some of the occlusion fragments from the blood vessel via the ultrasound catheter. 3. A method as in claim 1, wherein the ultrasound catheter is advanced along the guidewire. 4. A method as in claim 1, wherein the guidewire is passed through the catheter. 5. A method as in claim 1, wherein the catheter and the guidewire are advanced together through the blood vessel. 6. A method as in claim 1, wherein the ultrasound catheter is advanced through at least one bend having a radius of about 1.0 cm or less. 7. A method as in claim 1, wherein the ultrasound catheter and the guidewire are advanced along multiple bends in the blood vessel, wherein the catheter body of the catheter, the ultrasound transmission member and the guidewire are sufficiently flexible to conform concomitantly to the multiple bends. 8. A method as in claim 1, further comprising applying radial force to a proximal housing of the ultrasound catheter to radially turn the distal head of the ultrasound catheter in the blood vessel. 9. A method for disrupting an occlusion in a blood vessel, the method comprising: providing an ultrasound catheter comprising a catheter body, a distal head, an ultrasound transmission member coupled to the distal head, and a guidewire tube extending through at least a portion of the distal head, the guidewire tube receiving at least a portion of a guidewire and at least a portion of the ultrasound transmission member, the catheter body receiving at least a portion of the guidewire tube and at least a portion of the ultrasound transmission member;advancing the ultrasound catheter through a blood vessel;contacting the ultrasound transmission member with the guidewire at one or more locations within the guidewire tube; andtransmitting ultrasound energy from the... | Flowcardia, Inc. | A61B017/32 A61B005/00
US08666477 | B2 | 2014-03-04 | Method and system for tracking of a virtual electrode on a coronary sinus catheter in fluoroscopic images | 2012-03-07 | A method and system for detecting a virtual electrode (VE) on a coronary sinus (CS) catheter in a fluoroscopic image sequence is disclosed. User inputs indicating locations of CS catheter electrodes and a location of a VE are received. A catheter electrode model and a VE part model is initialized in a first frame of the fluoroscopic image sequence. The VE is tracked by detecting electrode position candidates and catheter body point candidates in the subsequent frames of the fluoroscopic image sequence using respective trained detectors, tracking the catheter electrode model in the subsequent frames based on the detected electrode position candidates, generating VE part hypotheses in the subsequent frames based on detection of the most proximal electrode (MPE) in each subsequent frame, calculating a probability score for each of the VE part hypotheses, and selecting an VE part hypothesis with the highest probability score. | 1. A method for tracking a virtual electrode (VE) on a coronary sinus (CS) catheter in a fluoroscopic image sequence comprising: receiving user inputs indicating locations of a plurality of CS catheter electrodes and a location of a VE in a first frame of the fluoroscopic image sequence;detecting a VE part of the CS catheter in the first frame, wherein the VE part is a segment of the CS catheter between a most proximal electrode and the VE;initializing a catheter electrode template and a VE part template in a first frame of a fluoroscopic image sequence based on the input locations of the plurality of CS catheter electrodes and the input location of the VE in the first frame; andtracking the VE in a second frame of the fluoroscopic image sequence by: detecting electrode position candidates and catheter body point candidates in the second frame of the fluoroscopic image sequence using respective trained detectors;tracking the catheter electrode template in the second frame based on the detected electrode position candidates;generating VE part hypotheses based on the most proximal electrode in the catheter electrode template in the second frame;calculating a probability score for each of the VE part hypotheses;selecting one of the VE part hypotheses as the VE part result in the second frame based on the probability scores; and displaying the VE part result in the second frame. 2. The method of claim 1, wherein the tracking of the VE in a second frame of the fluoroscopic image sequence further comprises: refining the VE part result in the current frame using non-rigid tracking, wherein the refined VE part result provides a location of the VE in the second frame. 3. The method of claim 1, wherein the step of tracking the catheter electrode template in the second frame based on the detected electrode position candidates comprises: generating catheter electrode model candidates in the second frame based on the detected electrode position candidates;calculating a probability score for each of the catheter electrode model candidates; andselecting one of the catheter electrode model candidates based on the probability score, wherein the selected catheter electrode model candidate provides locations of the plurality of CS catheter electrodes in the second frame. 4. The method of claim 1, wherein the step of detecting a VE part of the CS catheter in the first frame comprises: detecting a set of spline control points between the most proximal electrode and the VE, wherein a first one of the spline control points is located at the most proximal electrode and a last one of the spline control points is located at the VE. 5. The method of claim 1, wherein the step of initializing a catheter electrode template and a VE part template in a first frame of a fluoroscopic image sequence based on the input locations of the plurality of CS catheter electrodes and the input location of the VE in the first frame comprises: determining if a length of the VE part is gre... | Siemens Aktiengesellschaft | A61B005/05
US08676291 | B2 | 2014-03-18 | Halibut release liner for a defibrillator electrode pad | 2007-11-06 | A release liner for electrode pads is described which enables the pads to be used with defibrillators requiring the electrodes to be electrically interconnected for self-test prior to use, and with defibrillators which do not require the electrodes to be electrically interconnected. In one example this variation is afforded by folding the release liner one way to electrically connect conductive layers underlying two attached electrodes. In another example this variation is afforded by leaving the conductive layers electrically connected or breaking the connection. | 1. A release liner for electrodes comprising: an outer nonconductive surface to which electrodes may be attached;a conductive layer in electrical contact with each attached electrode and nominally electrically disconnected with each other; andan access to the conductive layer of each attached electrode,wherein the release liner may be folded one way to bring the conductive layer of each attached electrode into electrical connection by means of the access, or folded another way to leave the conductive layer of each attached electrode in electrical disconnection. 2. The release liner of claim 1, wherein the access comprises a hole through the outer nonconductive surface. 3. The release liner of claim 1, further comprising a second outer nonconductive surface, wherein the conductive layer is sandwiched between the outer nonconductive surface and the second outer nonconductive surface. 4. The release liner of claim 3, wherein the conductive layer further comprises first and second inner conductive layers. 5. The release liner of claim 4, further comprising first and second holes accessing the inner conductive layers at locations where electrodes are to be attached to the release layer; and third and fourth holes accessing the inner conductive layers outside of the locations where electrodes are to be attached to the release liner. 6. The release liner of claim 5, wherein the third and fourth holes are located to oppose each other and allow contact of the inner conductive layers when the release liner is folded one way. 7. The release liner of claim 6, further comprising a fastening device which retains the inner conductive layers in contact with each other through the third and fourth holes when the release liner is folded one way. 8. The release liner of claim 5, wherein the first hole is located in the outer nonconductive surface and the second hole is located in the second nonconductive surface. 9. The release liner of claim 5, wherein the first and second holes are located in the same nonconductive surface. 10. The release liner of claim 1, wherein the nonconductive surface is impermeable to moisture. 11. A release liner for electrodes comprising: an outer nonconductive surface to which electrodes may be attached;a conductive layer in electrical contact with each attached electrode; andan access to the conductive layer of each attached electrode,wherein the conductive layer of each attached electrode may be electrically separated. 12. The release liner of claim 11, wherein a first portion of the conductive layer underlies a first location where an electrode may be attached to the outer nonconductive surface and a second portion of the conductive layer underlies a second location where an electrode may be attached to the outer conductive surface, wherein the first and second portions of the conductive layer are nominally electrically connected and may be electrically disconnected. 13. The release liner of claim 12, further comprising a... | Koninklijke Philips N.V. | A61B005/04 A61N001/00
US08666132 | B2 | 2014-03-04 | Data compression method and data compression apparatus | 2012-02-14 | One embodiment provides a data compression apparatus for compressing Doppler data including a plurality of types of measurement data obtained by ultrasound measurement, the apparatus including: a first compression unit configured to compress first measurement data according to a first compression parameter to thereby generate first compressed data; a second compression unit configured to compress second measurement data according to a second compression parameter different from the first compression parameter to thereby generate second compressed data; and a combining unit configured to combine the first compressed data and the second compressed data. | 1. A data compression apparatus for compressing Doppler data including first measurement data and second measurement data obtained by ultrasound measurement, comprising: a first compression unit configured to compress the first measurement data according to a first compression parameter to thereby generate first compressed data;a second compression unit configured to compress the second measurement data according to a second compression parameter different from the first compression parameter to thereby generate second compressed data; anda combining unit configured to combine, via a processor, the first compressed data and the second compressed data,wherein the first compression parameter and the second compression parameter are set such that a quality of the first compressed data when decompressed is higher than a quality of the second compressed data when decompressed. 2. The apparatus of claim 1, further comprising: a setting unit configured to set the first compression parameter and the second compression parameter according to a characteristic of the first measurement data and a characteristic of the second measurement data. 3. The apparatus of claim 1, wherein the first measurement data represents a spatial movement of a fluid, such as blood, andwherein the second measurement data represents an intensity of reflected ultrasonic waves. 4. The apparatus of claim 1, wherein the first measurement data represents a velocity of a fluid, such as blood, andwherein the second measurement data represents a dispersion of the fluid. 5. The apparatus of claim 3, wherein the first compression unit performs a transform including a block transform or a wavelet transform on the first measurement data and quantizes a coefficient obtained by the transform,wherein the second compression unit performs a transform including a block transform or a wavelet transform on the second measurement data and quantizes a coefficient obtained by the transform,wherein the first compression parameter and the second compression parameter are set such that each component of a first quantization table for the first measurement data does not exceed each corresponding component of a second quantization table for the second measurement data, andwherein at least one component of the first quantization table is smaller than the corresponding component of the second quantization table. 6. The apparatus of claim 3, wherein the first compression parameter determines a resolution of the first compressed data,wherein the second compression parameter determines a resolution of the second compressed data, andwherein the second compression unit down-samples the second measurement data according to the second compression parameter. 7. The apparatus of claim 3, wherein the first compression unit computes a first difference value between adjacent data for the first measurement data and quantizes the first difference value,wherein the second compression unit computes a second difference v... | Kabushiki Kaisha Toshiba | G06K009/00 A61B005/05 A61B008/00 G10L019/00
US09186108 | B2 | 2015-11-17 | Methods and systems for determining an algorithm setting based on a skew metric | 2012-09-11 | A physiological monitoring system may determine physiological information, such as physiological rate information, from a physiological signal. The system may determine a skew metric based on the physiological signal. The system may determine an algorithm setting based on a reference relationship between the determined skew metric and a value indicative of a physiological rate. The algorithm setting may, for example, affect the amount of filtering applied to the physiological signal. | 1. A subject monitoring pulse oximetry system for determining physiological information of a subject, comprising: a pulse oximetry sensor configured to detect light attenuated by the subject and generate a photoplethysmographic (PPG) signal based on the detected attenuated light; anda pulse oximeter coupled to the pulse oximetry sensor, wherein the pulse oximeter is configured to: store a rate algorithm;determine a skew metric based on the PPG signal;determine an algorithm setting based on a reference relationship between the determined skew metric and a value indicative of a physiological rate;apply the algorithm setting to the rate algorithm stored by the pulse oximeter; anddetermine the physiological information of the subject using the rate algorithm and the PPG signal, wherein the physiological information comprises pulse rate of the subject. 2. The system of claim 1, wherein the reference relationship comprises a look-up table, wherein the pulse oximeter is further configured to: reference the look-up table using the skew metric as an input; anddetermine the value indicative of physiological rate based on the look-up table. 3. The system of claim 1, wherein the reference relationship comprises a function, wherein the pulse oximeter is further configured to: reference the function using the skew metric as an input; anddetermine the value indicative of physiological rate based on the function. 4. The system of claim 1, wherein the algorithm setting comprises a central frequency of a bandpass filter, and wherein the pulse oximeter is configured to determine the central frequency to be substantially equal to the value indicative of the physiological rate. 5. The system of claim 1, wherein the algorithm setting comprises a cutoff frequency of a lowpass filter, and wherein the pulse oximeter is configured to determine the cutoff frequency to be greater than the value indicative of the physiological rate. 6. The system of claim 1, wherein the algorithm setting comprises a cutoff frequency of a highpass filter, and wherein the pulse oximeter is configured to determine the cutoff frequency to be less than the value indicative of the physiological rate. 7. The system of claim 1, wherein the algorithm setting comprises a finite impulse response filter, and wherein the pulse oximeter is configured to determine whether to apply the finite impulse response filter based on the skew metric. 8. A pulse oximetry processing module for determining physiological information of a subject, wherein the pulse oximetry processing module comprises a non-transitory computer readable medium having instructions stored thereon, wherein the instructions comprise a rate algorithm, and wherein the instructions are configured to instruct the pulse oximetry processing module to: receive a photoplethysmographic (PPG) signal derived from a pulse oximetry sensor output, wherein the pulse oximetry sensor detects light attenuated by the subject and generates the PPG signal ... | Covidien LP | G06F007/00 A61B005/00 A61B005/024 A61B005/1455
US08781563 | B2 | 2014-07-15 | Ultra wideband monitoring systems and antennas | 2013-03-27 | Apparatus for monitoring vital signs of one or more living subjects comprises a monitoring station and at least one sensor in communication with the monitoring station. The sensor comprises an antenna system, an ultra wideband radar system coupled to the antenna system, a signal processor and a communication system. The signal processor is connected to receive a signal from the ultra wideband radar system and configured to extract from the signal information about one or more vital signs of a person or animal in a sensing volume corresponding to the antenna system. The communication system is configured to transmit the information to the monitoring station. | 1. Apparatus for monitoring vital signs of one or more living subjects, the apparatus comprising: a monitoring station;at least one sensor in communication with the monitoring station, the sensor comprising: an antenna system;an ultra wideband radar system coupled to the antenna system;a signal processor connected to receive a signal from the ultra wideband radar system and configured to extract from the signal information about one or more vital signs of a living subject in a sensing volume corresponding to the antenna system; anda communication system configured to transmit the information to the monitoring station;wherein the antenna system comprises one or more groups of antennas and each group of antennas comprises: a transmit antenna connected to transmit ultra wideband pulses generated by the ultra wideband radar system; and a plurality of receive antennas spaced apart from the transmit antenna and connected to receive ultra wideband pulses reflected by the living subject; andwherein, for each group of antennas, the plurality of receive antennas have higher gains than the transmit antenna; andwherein the antenna system comprises a generally planar substrate and at least one antenna that comprises a first element on a first side of the substrate and a second element on a second side of the substrate opposed to the first side, wherein each of the first and second elements are symmetrical about a centre line. 2. Apparatus according to claim 1 wherein each of the elements comprises a plurality of stubs and wherein at least one of: the stubs are pointed; the stubs are of different lengths; and the stubs include a central stub having edges that follow intersecting straight lines. 3. Apparatus according to claim 1 comprising a mattress wherein the antenna system is located below an upper surface of the mattress. 4. Apparatus according to claim 3 wherein the antenna system comprises an array of antennas extending across the mattress in a band at a location between head and foot ends of the mattress. 5. Apparatus according to claim 1 wherein the radar system comprises a transmitter configured to generate transmitted pulses having durations of 3 ns or less and a receiver which is gated by pulses having lengths in excess of the lengths of the transmitted pulses. 6. Apparatus according to claim 1 wherein the signal processor comprises a data processor executing instructions that cause the data processor to transform the signal into the frequency domain and to identify a peak in the transformed signal lying within a band of frequencies characteristic of heart rates. 7. Apparatus according to claim 6 wherein the instructions cause the data processor to search for a peak in a frequency range that is based at least in part upon a previously-determined heart rate. 8. Apparatus according to claim 1 wherein the signal processor comprises a data processor executing instructions that cause the data processor to transform the signal into the frequency do... | Sensiotec Inc. | A61B005/04 A61B005/00 H01Q009/28 G01S013/56 H01Q021/06 A61B005/0205 G01S013/02 A61B005/103 H01Q021/00 A61B005/08 G01S007/00 A61B005/11 G01S013/88 A61B005/024
US08888709 | B2 | 2014-11-18 | Method and apparatus for sensing and avoiding cardiac conduction system during valve deployment | 2013-09-11 | Various techniques are described for replacement heart valve implantation. In one example, a system includes a specialized conduction system tissue activation potential sensing device, configured for delivery to an intracardiac region, a specialized conduction system tissue activation detector circuit, configured to detect, using the sensing device, a specialized conduction system tissue activation potential, and a processor circuit, configured to use information about the detected specialized conduction system tissue activation potential to generate a heart valve placement indication. | 1. A system comprising: a specialized conduction system tissue activation potential sensing device, configured for delivery to an intracardiac region;a specialized conduction system tissue activation detector circuit, configured to detect, using the sensing device, a specialized conduction system tissue activation potential; anda processor circuit that generates a replacement heart valve placement indication using information about the detected specialized conduction system tissue activation potential. 2. The system of claim 1, wherein the specialized conduction system tissue potential sensing device is one of a balloon, a delivery wire, and a replacement heart valve. 3. The system of claim 1, wherein the replacement heart valve comprises a plurality of electrically conductive struts, wherein a portion of a first one of the plurality of struts defines a first one of the pair of electrodes, and wherein a portion of a second one of the plurality of struts defines a second one of the pair of electrodes. 4. The system of claim 3, wherein the replacement heart valve defines a longitudinal axis, and wherein the first one of the pair of electrodes and the second one of the pair of electrodes are spaced apart from one another along the longitudinal axis. 5. The system of claim 3, wherein the replacement heart valve has a circumference, and wherein the first one of the pair of electrodes and the second one of the pair of electrodes are spaced apart from one another along the circumference. 6. The system of claim 1, further comprising: a user interface configured to display an image representative of a detected specialized conduction system tissue potential. 7. The system of claim 1, wherein the user interface is further configured to alert a user of a detected specialized conduction system tissue potential. 8. The system of claim 1, further comprising: a pair of electrodes in communication with the specialized conduction system tissue activation potential sensing device;a pair of conductors in communication with the pair of electrodes and the specialized conduction system tissue activation detector circuit,wherein the pair of conductors is configured to be detached from the pair of electrodes. 9. The system of claim 8, wherein the pair of conductors are configured to be detached from the electrodes via one of mechanical detachment, electrolytic detachment, and thermal detachment. 10. The system of claim 2, wherein the replacement heart valve further comprises: a pair of pacing electrodes configured to pace a heart of the patient. 11. A method comprising: delivering a specialized conduction system tissue activation potential sensing device to an intracardiac region;detecting, using the specialized conduction system tissue activation potential sensing device, a specialized conduction system tissue activation potential; andgenerating a replacement heart valve placement indication using information about the detected specialized conduction system ti... | Boston Scientific Scimed, Inc. | A61B005/02 A61B005/04 A61B005/042 A61B005/00 A61F002/24 A61B005/06 A61B005/0452
US08845534 | B2 | 2014-09-30 | Techniques for evaluating stress urinary incontinence (SUI) using involuntary reflex cough test | 2013-10-23 | A system and method evaluates a patient for stress urinary incontinence. An involuntary reflex cough event is induced within the patient that activates the nucleus ambiguous and medial motor cell column of the patient and stimulates involuntary cough activated paraspinal muscles in the pelvis of the patient. And elecromyogram (EMG) is obtained from the involuntary cough activated paraspinal muscles and its duration determined. Any urine leakage time that occurs during the involuntary reflex cough event is identified and correlated within a processor together with the urine leakage time and EMG and duration of cough event to determine stress urinary incontinence. | 1. A method of evaluating a patient for stress urinary incontinence, comprising: inducing an involuntary reflex cough event within the patient that stimulates involuntary cough activated paraspinal muscles;obtaining an electromyogram (EMG) from the involuntary cough activated paraspinal muscles while inducing the involuntary reflex cough event; andidentifying any urine leakage time that occurs during the involuntary reflex cough event and correlating within a processor the urine leakage time with the EMG data received from the involuntary cough activated paraspinal muscles to determine stress urinary incontinence. 2. The method according to claim 1, and further comprising obtaining the EMG from the L5/S1 paraspinal muscles. 3. The method according to claim 1, and further comprising having the patient produce a voluntary cough before inducing an involuntary cough event. 4. The method according to claim 3, and further comprising obtaining an EMG from the paraspinal muscles and identifying any urine leakage time during the voluntary cough and correlating any urine leakage time with the urine leakage time obtained during the involuntary reflex cough event and the EMG. 5. The method according to claim 1, and further comprising determining the intra-abdominal pressure (IAP) during the involuntary reflex cough event and correlating the IAP with the urine leakage time and EMG. 6. A system for evaluating a patient for stress urinary incontinence, comprising: a nebulizer containing an chemoirritant agent that induces an involuntary reflex cough event within the patient that stimulates involuntary cough activated paraspinal muscles;at least one electromyogram (EMG) pad configured to be attached to the lumbar region of the patient's back and obtain the EMG from the involuntary cough activated paraspinal muscles;a urine leak detect device configured to detect urine leakage time; anda processing device that receives the EMG data from the involuntary cough activated paraspinal muscles and correlates the EMG data and urine leakage time to determine stress urinary incontinence. 7. The system according to claim 6, wherein said processing device comprises a portable handheld device comprising: a housing configured for handheld use;at least one interface carried by the housing and configured to receive the EMG data and data related to urine leakage time; anda processor carried by the housing and configured to correlate the EMG and urine leakage time to determine stress urinary incontinence. 8. The system according to claim 7, wherein said at least one EMG pad is configured to obtain the EMG from the L5/S1 paraspinal muscles. 9. The system according to claim 7, a further comprising a catheter configured to fill the bladder with a fluid and measure the intra-abdominal pressure (IAP) during the involuntary reflex cough event. 10. The system according to claim 9, wherein said processing device is configured to determine the peak IAP and correlate it with the IA... | Pneumoflex Systems, LLC | A61B005/00 G06F019/00 A61B005/0488 A61B005/20 A61B005/08
US09052233 | B2 | 2015-06-09 | Sensor for venous networks of a part of a living body | 2012-02-22 | A sensor for venous networks of a part of a living body, having an infrared illumination source,a waveguide illuminated by the infrared illumination source and having, on one face, at least one extraction zone intended to extract the infrared rays from the waveguide in at least one main extraction direction,an image acquisition means disposed opposite the one face so as to define between them a passage through the entrance of which the part of the living body can enter, and having a sensitive element,the or each extraction zone being such that the or each main extraction direction of the extraction zone oriented so as not to intercept the sensitive element. | 1. Sensor (100, 200, 300, 400, 500, 600, 700, 900, 1200, 1300) for venous networks of a part (50) of a living body, comprising: an infrared illumination source (102,1302), andan image acquisition means (108),said sensor (100, 200, 300, 400, 500, 600, 700, 900, 1200, 1300) further comprising a waveguide (104, 204, 304, 404, 1204, 1304) illuminated by said infrared illumination source (102, 1302) and having at least one extraction zone (106, 450, 506, 906a-d, 1206, 1306a, 1306b) intended to extract the infrared rays (114, 714a, 714b, 1314a, 1314b) from said waveguide (104, 204, 304, 404, 1204, 1304) through an extraction face (112, 1212, 1312) of the waveguide (104, 204, 304, 404, 1204, 1304) in at least one main extraction direction (116, 452, 550, 1316, 1316b),wherein said image acquisition means (108) is disposed facing said extraction face (112, 1212, 1312) so as to define between them a passage (118) through the entrance of which said part (50) of the living body can enter, and comprising a sensitive element (110), andwherein the or each extraction zone (106, 450, 506, 906a-d, 1206, 1306a, 1306b) is such that the or each main extraction direction (116, 452, 550, 1316a, 1316b) is oriented so as not to intercept said sensitive element (110). 2. Sensor (1200) according to claim 1, wherein said or each extraction zone (1206) is carried by the face opposite to the extraction face (1212). 3. Sensor (100, 200, 300, 400, 500, 600, 700, 900, 1300) according to claim 1, wherein said or each extraction zone (106, 506, 906a-d, 1306a, 1306b) is carried by the extraction face (112, 1312). 4. Sensor (100, 200, 300, 400, 500, 600, 700, 900) according to claim 1, wherein at least one of said extraction zones (450) consists of an inclined facet (450) produced in said extraction face (112). 5. Sensor (400) according to claim 4, wherein the inclined facet (450) is upstream of the microprisms in the direction of progression of the infrared rays (122) in the waveguide (404). 6. Sensor (100, 200, 300, 400, 500, 600, 700, 900, 1200, 1300) according to claim 1, wherein at least one of said extraction zones (106, 506, 906a-d, 1206, 1306a, 1306b) consists of microprisms. 7. Sensor (200) according to claim 1, wherein the light source (102) is disposed opposite the entrance of the passage (118), wherein the sensor (200) comprises a collimation means (252) disposed between the illumination source (102) and the waveguide (204) and designed to collimate close to infinity the infrared rays issuing from the illumination source (102), and wherein the waveguide (204) has, on the path of the infrared rays (122) thus collimated, a reflective surface (250) having an angle of inclination designed to bend the infrared rays (122) transmitted and divert them to the or each extraction zone (106). 8. Sensor (300) according to claim 1, wherein the light source (102) is disposed opposite the entrance of the passage (118), wherein the sensor (300) comprises a focusing means (352) dis... | MORPHO | G01J001/04 A61B005/117 A61B005/1455 A61B005/00 G06K009/00 G06K009/20
US20140073890 | A1 | 2014-03-13 | SYSTEMS AND METHODS FOR DETERMINING FLUID RESPONSIVENESS | 2012-09-12 | A system is provided including a respiratory detection module, a circulatory detection module, and an analysis module. The respiratory detection module is configured to detect respiratory information representative of respiration of a patient. The circulatory detection module configured to detect circulatory information representative of circulation of the patient. The analysis module is configured to obtain a respiratory waveform based at least in part on the respiratory information, obtain a circulatory waveform based at least in part on the circulatory information, combine the respiratory waveform and the circulatory waveform to provide a mixed waveform, and isolate a portion of the mixed waveform to identify a respiratory responsiveness waveform representative of an effect of the respiration of the patient on the mixed waveform. | 1. A system for determining fluid responsiveness of a patient, the system comprising: a respiratory detection module configured to detect respiratory information representative of respiration of the patient;a circulatory detection module configured to detect circulatory information representative of circulation of the patient; anda fluid responsiveness analysis module configured to obtain a respiratory waveform based at least in part on the respiratory information;obtain a circulatory waveform based at least in part on the circulatory information;combine the respiratory waveform and the circulatory waveform to provide a mixed waveform; andisolate a portion of the mixed waveform to identify a respiratory responsiveness waveform representative of an effect of the respiration of the patient on the mixed waveform. 2. The system of claim 1, wherein the fluid responsiveness analysis module is further configured to determine a fluid responsiveness parameter representative of fluid responsiveness of the patient using the respiratory responsiveness waveform. 3. The system of claim 1, wherein the fluid responsiveness analysis module is further configured to combine the respiratory waveform and the circulatory waveform by multiplication. 4. The system of claim 1, wherein the circulatory detection module comprises a pulse oximetry sensor configured to provide photoplethysmographic information representative of a photopleythsmographic waveform of the ventilated patient. 5. The system of claim 1, wherein the system is configured to be operably connected to a non-ventilated patient, wherein the fluid responsiveness parameter may be determined without the patient being operably connected to a ventilator. 6. The system of claim 1, wherein the respiratory detection module includes a CO2 sensor, and the respiratory information corresponds to a level of CO2 in exhaled breath. 7. A method for determining fluid responsiveness of a patient, the method comprising: obtaining a respiratory waveform representative of a respiratory output of a patient, the respiratory waveform based on information obtained from a respiratory detection module;obtaining a circulatory waveform representative of circulation of the patient, the circulatory waveform based on information provided by a circulatory detection module;combining the respiratory waveform and the circulatory waveform to provide a mixed waveform; andisolating, at a processing module, a portion of the mixed waveform to provide a respiratory responsiveness waveform representative of an effect of respiration of the patient on the mixed waveform. 8. The method of claim 7 further comprising determining, at the processing module, a fluid responsiveness parameter representative of fluid responsiveness of the patient using the respiratory responsiveness waveform. 9. The method of claim 7, wherein combining the respiratory waveform and the circulatory waveform comprises multiplying the respiratory waveform and the circulato... | Nellcor Puritan Bennett LLC | A61B005/0205 A61B005/1455
US20140088409 | A1 | 2014-03-27 | Receiving Coils for Magnetic Resonance Systems | 2013-09-23 | A receiving coil for a magnetic resonance system includes an antenna unit and a locating unit. The locating unit is used for locating a subject to be examined and is positioned inside the antenna unit. The receiving coil for a magnetic resonance system may improve a patient's level of comfort, reduce the complexity of operation, and improve the coil's signal-to-noise ratio. | 1. A receiving coil for a magnetic resonance system, the receiving coil comprising: an antenna unit; anda locating unit positioned inside the antenna unit; wherein the locating unit is configured for locating a subject to be examined. 2. The receiving coil of claim 1, wherein the antenna unit and the locating unit are integrally formed. 3. The receiving coil of claim 1, further comprising a fastening unit configured for connecting the locating unit to the antenna unit. 4. The receiving coil of claim 3, wherein the fastening unit comprises a rivet and a complementary fastening component. 5. The receiving coil of claim 4, wherein the rivet is located in the antenna unit, and wherein the fastening component is located in the locating unit. 6. The receiving coil of claim 4, wherein the rivet is located in the locating unit, and wherein the fastening component is located in the antenna unit. 7. The receiving coil of claim 4, further comprising a sheet-like C-shaped arm, wherein the sheet-like C-shaped arm is connected to one end of the antenna unit, wherein the rivet is located on the C-shaped arm, and wherein the fastening component is located in the locating unit. 8. The receiving coil of claim 4, further comprising a sheet-like C-shaped arm, wherein the sheet-like C-shaped arm is connected to one end of the antenna unit, wherein the rivet is located in the locating unit, and wherein the fastening component is located on the C-shaped arm. 9. The receiving coil of claim 4, wherein the fastening component comprises a hook-shaped washer. 10. The receiving coil of claim 5, wherein the fastening component comprises a hook-shaped washer. 11. The receiving coil of claim 6, wherein the fastening component comprises a hook-shaped washer. 12. The receiving coil of claim 7, wherein the fastening component comprises a hook-shaped washer. 13. The receiving coil of claim 8, wherein the fastening component comprises a hook-shaped washer. 14. The receiving coil of claim 4, wherein the fastening component has a first end that is complementary to the rivet and a second end, wherein the first end is configured for rotation about the second end. 15. The receiving coil of claim 5, wherein the fastening component has a first end that is complementary to the rivet and a second end, wherein the first end is configured for rotation about the second end. 16. The receiving coil of claim 6, wherein the fastening component has a first end that is complementary to the rivet and a second end, wherein the first end is configured for rotation about the second end. 17. The receiving coil of claim 7, wherein the fastening component has a first end that is complementary to the rivet and a second end, wherein the first end is configured for rotation about the second end. 18. The receiving coil of claim 8, wherein the fastening component has a first end that is complementary to the rivet and a second end, wherein the first end is configured for rotation about the second... | - | G01R033/34 A61B005/055
US20140081120 | A1 | 2014-03-20 | SYSTEM AND METHOD FOR DETECTING TISSUE SURFACE PROPERTIES | 2013-09-16 | A system and method of detecting and assessing a tissue surface property without a separate access port to internal anatomical structures. The system includes a first unit positioned outside the patient's body and a second unit positioned inside the patient's body. The first unit includes a magnetic field source and a force sensor and is positioned outside the patient's body in a position that enables magnetic coupling with the second unit, which is inside the patient's body. The second unit includes a magnetic field source, a processor, a sensor, a telemetry unit, a power source, and an optional actuator or other components. The resulting attractive force between the internal and external magnetic field sources can be perceived by the force sensor of the first unit. By varying the distance between the two units, the attractive force triggers a variable stress on the tissue surrounding the second unit in the direction of the magnetic field source in the first unit. | 1. A system for detecting a tissue property, the system including: a first unit located on a first side of the tissue surface, the first unit including a first housing,a first sensor supported by the first housing, anda first magnetic field source supported by the housing; anda second unit located on a second side of the tissue surface, the second unit including a second housing,a second sensor supported by the second housing,a second magnetic field source supported by the second housing,a controller,a telemetry unit, anda power source;wherein the first unit and second unit are magnetically coupled such that a force created therebetween generates a first stress on the tissue surface;wherein the first sensor is configured to sense a magnitude of the force;wherein the second sensor is configured to determine a displacement of the tissue due to the first stress. 2. The system of claim 1 further comprising an actuator supported by the second housing. 3. The system of claim 2 wherein the actuator provides a second stress on the tissue surface, and wherein the second sensor is configured to determine a displacement of the tissue due to the first stress and the second stress. 4. The system of claim 1 further comprising a computer system in communication with the telemetry unit, and wherein the computer system is configured to receive signals transmitted by the telemetry unit. 5. The system of claim 4 wherein the telemetry unit is configured to receive signals from the second sensor and to transmit those signals from the second sensor to the computer system. 6. The system of claim 5 wherein the computer system further comprises a processor and a software program configured to process the signals from the telemetry unit and present data on a display related to tissue displacement. 7. The system of claim 6 wherein the first sensor is in communication with the computer system, and wherein the software program is configured to process the signals from the first sensor and present data on the display related to magnitude of force and tissue displacement. 8. The system of claim 1 wherein the second unit further includes a signal conditioner configured to condition the signals transmitted from the second sensor to the controller. 9. A system for detecting a tissue property, the system including: a first unit positioned exterior to a patient, the first unit including a first housing,a first sensor supported by the first housing, anda first magnetic field source supported by the housing; anda second unit positioned inside of a patient near a target tissue, the second unit including a second housing,a second sensor supported by the second housing, the second sensor positioned adjacent the target tissue,a second magnetic field source supported by the second housing,a controller supported by the second housing,a telemetry unit supported by the second housing, anda power source supported by the second housing;wherein the first sensor is configured to detect a... | Vanderbilt University | A61B005/05 A61B005/11 A61B005/00
US20140088392 | A1 | 2014-03-27 | Feedback from Cloud or HCP to Payer or Patient via Meter or Cell Phone | 2011-12-21 | Presented herein are one or more software applications to help a user manager their diabetes. Embodiments and descriptions of the various applications are provided below in conjunction with an analyte measurement device. | 1-19. (canceled) 20. A method, comprising: displaying a chart having median glucose as a first axis and glucose variability as a second axis; anddisplaying an identifier on the chart corresponding to a median glucose value and a glucose variability value for sample data from a first patient, wherein the identifier represents a state of glucose control for the first patient. 21. The method of claim 20, wherein glucose variability is defined by the difference between the median glucose value and a predetermined percentile value of glucose. 22. The method of claim 21, wherein the predetermined percentage value is 10 percent. 23. The method of claim 20, comprising: displaying a graphical overlay representing a chronic clinical risk on the chart, wherein the graphical overlay derived representing retinopathy risk is based on eAG and median glucose values for a population of patients. 24. The method of claim 23, wherein the chronic clinical risk is retinopathy risk. 25. The method of claim 24, comprising: displaying a graphical overlay representing an acute risk on the chart, wherein the graphical overlay representing acute risk of hypoglycemia comprises one or more lines of hypoglycemia occurrences per a given time period. 26. The method of claim 25, wherein the acute risk is a risk of hypoglycemia. 27. The method of claim 26, comprising: directing patient treatment based on the position of the identifier representing the state of glucose control for the first patient with respect to the graphical overlays for retinopathy risk and/or acute risk of hypoglycemia. 28. The method of claim 20, comprising: displaying a graphical overlay for one or more clinical risks on the chart, wherein the graphical overly of the one or more clinical risks is associated with one or more axis of the chart. 29. The method of claim 20, comprising: determining lines of constant hypoglycemia rates, wherein the lines of constant hypoglycemia rates are based on a number of occurrences of hypoglycemia per a given time period. 30. The method of claim 29, wherein the lines of constant hypoglycemia rates are determined from a number of occurrences of hypoglycemia per a given time period for a sample population of patients. 31. The method of claim 29, wherein the lines of constant hypoglycemia rates are parallel approximations. 32. The method of claim 29, comprising: determining a threshold line of constant hypoglycemia rate; anddisplaying a hypoglycemia risk zone having a border line on the threshold line of constant hypoglycemia rate. 33. The method of claim 32, comprising: determining a target A1c level corresponding to a median glucose value; anddisplaying a target zone defined by the target A1c level and the border line of the hypoglycemia risk zone. 34. The method of claim 33, comprising: displaying a buffer zone along the border line and adjacent the target zone; anddefining the remaining area of the chart as a fourth zone. 35. The method of claim 34, comprisi... | Abbott Diabetes Care Inc. | A61B005/00 A61B005/151 A61B005/145
US08679026 | B2 | 2014-03-25 | Medical device for detecting pulmonary artery pressure | 2007-11-08 | In a medical device and method to monitor pulmonary artery pressure of a patient, a first parameter related to the right ventricular straight volume of the patient's is detected, and a second parameter related to the right ventricular ejection rate of the patient's heart, or related to the workload of the patient's heart, is also determined. A pulmonary pressure index is determined by combining the first and second parameters, with variations of the pulmonary pressure index indicating variations in the pulmonary artery pressure. Pulmonary artery hypertension can be monitored with such a device and method. | 1. A medical device to monitor pulmonary artery pressure (PAP) of a patient, comprising: a first detector configured to measure and determine a first parameter (SVR) indicative of a right ventricular stroke volume of the patient's heart;a second detector configured to measure and determine a second parameter (ERR) indicative of speed of blood ejected from a right ventricle of the patient's heart; anda processing unit configured to determine a pulmonary pressure index (IP) by combining the first and second parameters, with variations of the pulmonary pressure index indicating variations of PAP. 2. Medical device according to claim 1, wherein said processing unit is configured to use the determined pulmonary pressure index (IP) to detect pulmonary artery hypertension (PAH). 3. Medical device according to claim 1, wherein said processing unit is configured to use the determined pulmonary pressure index (IP) to monitor left ventricular end diastolic pressure. 4. Medical device according to claim 1, wherein said processing unit is configured to determine the pulmonary pressure index as a ratio between the first parameter and the second parameter. 5. Medical device according to claim 1, further comprising a control unit that controls said first and second detectors to respectively measure said first and second parameters during a predetermined time-period. 6. Medical device according to claim 5 wherein the control unit controls said first and second detectors to respectively measure said first and second parameters as consecutive measurements performed at regular intervals. 7. Medical device according to claim 1, further comprising a control unit that controls said first and second detectors to respectively measure said first and second parameters during a predetermined number of heart cycles. 8. A medical device as claimed in claim 7 wherein the control unit controls said first and second detectors to respectively measure said first and second parameters as consecutive measurements performed at regular intervals. 9. Medical device according to claim 1, further comprising a storage unit, in communication with the output of the processing unit, that stores values that are determined for the pulmonary pressure index during a number of heart cycles. 10. Medical device according to claim 1, further comprising a comparator that compares a calculated IP to one or many specified PAP thresholds representing different levels of PAP, and generates a PAP indication signal in result of said comparison. 11. Medical device according to claim 10, wherein the comparator employs, as said one or many specified PAP thresholds, a threshold that represents a dangerous level of PAP, and when the IP value is higher than the PAP threshold an alert function is activated that generates an alarm signal to notify the patient. 12. Medical device according to claim 10, wherein at least one of the specified PAP thresholds represents pulmonary artery hypertension (PAH). 1... | St. Jude Medical, AB | A61B005/0215 A61B005/021
US08666479 | B2 | 2014-03-04 | Optical spectroscopic injection needle | 2007-07-10 | An optical spectroscopic injection needle assembly may include an injection needle, a light source, a spectrometer, a computer and an indicator. The injection needle may include a hollow outer needle, a hollow inner needle, a pair of fiber optical fibers, an inner catheter, an outer catheter, an inner hub, and an outer hub. A proximal end of the outer needle may be fixedly mounted within a distal end of the inner catheter. A distal end of the inner hub may be fixedly mounted on a proximal end of the inner catheter. The inner needle and distal ends of the optical fibers may be positioned within the outer needle. The inner needle and the outer needle may be slidably mounted within the outer catheter to permit the outer needle to be selectively extended or retracted from a distal end of the outer catheter. | 1. An injection needle comprising: (a) a first catheter, the first catheter having a proximal end, a distal end and a longitudinal bore;(b) a first hollow needle, the first hollow needle extending distally from the distal end of the first catheter, the first hollow needle having a sharpened beveled distal end adapted to pierce tissue of an object;(c) a tubular member, the tubular member having a longitudinal bore, the tubular member being disposed within the first hollow needle, wherein the first catheter and the tubular member are configured to allow fluid to flow from the longitudinal bore of the first catheter to the longitudinal bore of the tubular member; and(d) fiber optics, located within the first hollow needle and radially outward from the tubular member, for transmitting light to an object and for collecting light reflected from the object. 2. The injection needle as claimed in claim 1 wherein the first hollow needle has a proximal end, the proximal being fixedly mounted within the longitudinal bore of the first catheter. 3. The injection needle as claimed in claim 1 wherein the first hollow needle is axially fixed relative to the tubular member. 4. The injection needle as claimed in claim 1 wherein the tubular member is a second hollow needle. 5. The injection needle as claimed in claim 4 wherein the second hollow needle has a distal-facing distal end face, the distal-facing distal end face of the second hollow needle and a distal-facing distal end face of the first hollow needle lying along a common plane. 6. The injection needle as claimed in claim 1 wherein the fiber optics comprises a pair of optical fibers, each of the optical fibers having a distal end positioned within the first hollow needle. 7. The injection needle as claimed in claim 6 wherein each of the optical fibers is configured for operation with a plurality of wavelengths in the VIS-NIR range. 8. The injection needle as claimed in claim 6 wherein a distal-facing distal end face of each of the optical fibers and a distal-facing distal end face of the first hollow needle lie along a common plane. 9. The injection needle as claimed in claim 6 further comprising a spacer positioned between the optical fibers. 10. The injection needle as claimed in claim 9 wherein the spacer comprises a bundling sheath coupling together the optical fibers. 11. The injection needle as claimed in claim 1 further comprising a bonding material disposed within the first hollow needle. 12. The injection needle as claimed in claim 9 further comprising a bonding material disposed within the first hollow needle, the bonding material filling spaces within the first hollow needle and between the tubular member, the optical fibers, and the spacer. 13. The injection needle as claimed in claim 1 further comprising a second catheter, the second catheter having a proximal end, a distal end, and a longitudinal bore, the first catheter being slidably mounted in the second catheter. 14. The injec... | Boston Scientific Scimed, Inc. | A61B005/00
US08668656 | B2 | 2014-03-11 | Method and apparatus for improving fluidic flow and sample capture | 2004-12-31 | A system and method is provided for the capture of bodily fluid upon lancing of a patient. In one embodiment, the fluid sample capture aperture mesh (320) ring is placed in the pathway of a finger penetrating member (340). The aperture mesh ring has a center clearance area that allows the penetrating member to pierce the skin unobstructed. The aperture mesh ring may contain a series of fluid sampling meshes as to allow the release bodily fluid to “wick” into the fluid sampling meshes for transport to the respective sensor. The invention may also relate to a method of improving the fluidic flow through a membrane mesh structure for the transportation of bodily fluids from a point of sampling to a point of measurement. | 1. A body fluid sampling device for use on a patient, comprising: a cartridge;at least one penetrating member positioned in the cartridge;a controllable penetrating member driver configured to be coupled to the at least one penetrating member;a processor coupled to the controllable penetrating member and providing a controllable velocity of the at least one penetrating member;a sample port for receiving a body fluid in response to a puncturing event by the at least one penetrating member;a sample chamber;a channel coupled to the sample port and the sample chamber, at least a portion of the channel being a capillary channel with a hydrophilic surface positioned adjacent to the sample chamber;at least one electrode positioned in the sample chamber and configured to determine an amount of an analyte in the body fluid; anda mesh membrane positioned in the channel and at the sample port or adjacent to the sample port to guide a flow of the body fluid through at least a portion of the capillary channel with the mesh providing that the body fluid contacts the channel regardless of an orientation of body fluid sampling device, the mesh membrane and channel configured to provide a transport of the body fluid to the sample chamber and a measurement in less than 10 seconds. 2. The device of claim 1 further comprising a plurality of electrodes each having a sensory material. 3. The device of claim 1 wherein a sensory material is mounted on a plurality of electrodes. 4. The device of claim 1 a plurality of sets of electrodes are associated with each penetrating member. 5. The device of claim 1 wherein the mesh membrane has a lollipop configuration. 6. The device of claim 1 wherein the mesh membrane is oriented perpendicular to a path of the penetrating member. 7. The device of claim 1 wherein the mesh membrane is oriented to intersect a path of the penetrating member. 8. The device of claim 1 wherein topside sections of the capillary portion of the channel include a PET film hydrophobic on an outer most layer and hydrophilic on an inner layer abutting against a hydrophobic double-sided adhesive layer. 9. The device of claim 1 wherein bottom side sections of the capillary section include a PET film hydrophilic on the inner layer abutting against a hydrophobic adhesive and hydrophobic on the outside, wherein an inner fluidic channel region is a sandwich structure of top PET film/fluidic mesh structures/and bottom PET film, wherein PET surfaces abutting the mesh structures are hydrophilic. 10. The device of claim 1 wherein a plurality of wicking materials are positioned in a ring configuration around the cartridge. 11. The device of claim 1 wherein mesh membrane is also positioned in a ring configuration around the cartridge. 12. A method of sampling a body fluid, comprising: providing a fluid sampling device that includes a cartridge, at least one penetrating member positioned in the cartridge, a controllable penetrating driver, a processor, a sample... | Sanofi-Aventis Deutschland GmbH | A61B005/00 B65D081/00 A61B017/14 A61B017/32
US08666133 | B2 | 2014-03-04 | Calibration phantom and method for measuring and correcting geometric distortions in medical images | 2010-09-10 | Calibration phantom and method for measuring and correcting geometric distortions in an image of a body part of a patient Calibration phantom (5) for a medical imaging system, comprising a plurality of separate detection elements (20) arranged in a determined pattern, each detection element (20) containing a product that is visible by the medical imaging system. | 1. Calibration phantom for a medical imaging system, comprising: a plurality of separate detection elements arranged in a determined pattern, each detection element containing a product that is visible by the medical imaging system, each detection element comprising an envelop delimiting an internal volume filled with the product, anda support made of a material that is invisible by the medical imaging system so as to contrast with the product in an image of the medical imaging system, the support comprising a plurality of housings arranged according to the determined pattern, each housing being adapted to receive at least a part of one of the detection elements, the support comprising a plurality of plates provided with the housings, which housings are arranged along first and second directions, the plates being stacked along a third direction perpendicular to the first and second directions,said calibration phantom being characterised in thateach plate presents opposed first and second surfaces, the respective first and second surfaces of two adjacent plates resting against each other, the envelope of each detection element has an external surface and each housing is adapted to receive entirely one of the detection elements so that a part of the external surface of said detection element is flush with the first surface of the plate. 2. Calibration phantom according to claim 1, wherein each detection element is spherical. 3. Calibration phantom according to claim 1, wherein the housings of each plate consist in blind holes extending from the first surface of said plate. 4. Calibration phantom according to claim 1, wherein the determined pattern is tridimensional, the detection elements being arranged in rows extending along three directions perpendicular to each other. 5. Calibration phantom according to claim 4, wherein at least one of the rows comprises at least two reference detection elements of a dimension that is different from that of the other detection elements. 6. Method for measuring and correcting geometric distortions in an image of a body part of a patient, comprising the following steps: providing a medical imaging system and a calibration phantom according to claim 1,acquiring an image of the calibration phantom,measuring a field of geometric distortions on the basis of the calibration phantom and the image of said calibration phantom,acquiring an image of a body part of a patient,correcting the geometric distortions in the image of said body part through an application of the field of geometric distortions. 7. Method according to claim 6, wherein the step of measuring a field of geometric distortions comprises the steps of: detecting a pattern of control points on the image of the calibration phantom, the control points deriving from an image of detection elements of the calibration phantom,matching each control point with one of the detection elements,calculating positional variations between each control point and the ma... | Institut National de la Santé et de la Recherche Médicale (INSERM) | G06K009/00 G01D018/00 A61B005/00
US08671543 | B2 | 2014-03-18 | Microneedle and method for the production thereof | 2011-12-06 | In a process for producing a microneedle (12) that can be inserted into body tissue in which a needle tip (20) and a preferably capillary collecting channel (14) having a distal inlet for body fluid formed at the needle tip (20) are formed, it is provided that at least part of a preform (38) prefabricated from a flat material is shaped into a tubular structure (22) so that the collecting channel (14) is at least substantially annularly closed in the cross-section in the area of the tubular structure (22). | 1. Process for producing a microneedle that can be inserted into body tissue in which a needle tip and a capillary collecting channel having a distal inlet for body fluid formed at the needle tip are formed, the process comprising: a) a preform is prefabricated of a flat material,b) proximally projecting holding arms are formed on the preform as a holding structure,c) at least a part of the preform is shaped into a tubular structure so that the collecting channel is at least substantially annularly closed in the cross-section in the area of the tubular structure, andd) the preform is connected by means of the holding structure to an adapter carrying an analytical test element and/or light guides. 2. Process according to claim 1, characterized in that a cross-section of the tubular structure is bent annularly while forming a longitudinal continuous closing gap. 3. Process according to claim 1, characterized in that two outer edges of the preform which face away from one another are abutted and the outer edges are joined at least point-like by joining means or by laser welding spots. 4. Process according to claim 1, characterized in that the preform is pressed by a form punch into a semi-open mould cavity of a forming tool where the mould cavity defines a partial contour of the tubular structure to be manufactured. 5. Process according to claim 1, characterized in that the tubular structure is shaped by a closing punch pressed onto the free outer edges of the preform. 6. Process according to claim 1, characterized in that the preform is pulled through a drawing die, where the drawing die has an opening defining the contour of the tubular structure. 7. Process according to claim 1, characterized in that the preform is formed from a plastic foil and is converted into the tubular structure by thermoforming. 8. Process according to claim 1, characterized in that a plurality of preforms are prestructured as a contiguous composite preferably by etching or laser cutting. 9. Process according to claim 1, characterized in that the collecting channel is connected at a proximal outlet to an analytical test element that reacts to a component of the body fluid. 10. Process according to claim 1, characterized in that a spreading element which distributes the collected body fluid two-dimensionally is attached to a proximal outlet of the collecting channel. 11. Process according to claim 1, characterized in that the preform is connected by means of the holding structure to the adapter carrying the analytical test element and/or light guides by means of a plug connection. 12. Process according to claim 1, characterized in that the tubular structure is provided with an in particular elliptical proximal opening that deviates from a circular shape. 13. Process according to claim 1, characterized in that the tubular structure is formed with a polygonal contour in particular by folding lines in the preform. 14. Process according to claim 1, characterized in... | Roche Diagnostics Operations, Inc. | B21D039/02 B23P011/00 B21G001/00 A61B005/00 A61B005/15 A61B005/151
US08676288 | B2 | 2014-03-18 | Device and method for determining analyte levels | 2011-06-22 | Devices and methods for determining analyte levels are described. The devices and methods allow for the implantation of analyte-monitoring devices, such as glucose monitoring devices, that result in the delivery of a dependable flow of blood to deliver sample to the implanted device. The devices comprise a unique microarchitectural arrangement in the sensor region that allows accurate data to be obtained over long periods of time. | 1. A device for measuring glucose in a bodily fluid, the device comprising: a sensor operably connected to an electronic circuit and configured to continuously measure a signal associated with a glucose concentration in a host, the sensor comprising a working electrode and a reference electrode, wherein the working electrode and the reference electrode are configured for implantation in a subcutaneous tissue of the host; anda membrane disposed on a portion of the sensor, configured to provide at least two phases of sensor function, wherein the at least two phases of sensor function comprise: a first phase that occurs after implantation of the device in the subcutaneous tissue and during which the signal provides an unstable measurement of the glucose concentration in the host; anda second phase that occurs after the first phase and during which the signal provides a stable measurement of the glucose concentration in the subcutaneous tissue of the host, wherein at least 95% of glucose concentration values measured by the signal are within 25% of one or reference glucose values over a period of time no less than 3 days in the subcutaneous tissue of the host, and wherein the one or more reference values are determined by analysis of the host's blood glucose;wherein the device is configured to respond substantially linearly to changes in glucose concentration at a glucose concentration of up to about 400 mg/dL. 2. The device of claim 1, wherein the membrane comprises an electrolyte layer, wherein the electrolyte layer comprises a flexible, hydrophilic material. 3. The device of claim 1, wherein the membrane comprises a resistance layer comprising a semipermeable membrane configured to control a flux of oxygen and glucose therethrough. 4. The device of claim 1, further comprising a housing filled with a material comprising a resin, wherein the resin secures the electronic circuit within the housing. 5. The device of claim 1, further comprising an apparatus operatively connected to the electronic circuit and configured for transmitting data to a location external to the device. 6. The device of claim 5, wherein the electronic circuit is configured to transmit data at intervals. 7. The device of claim 1 further comprising a housing comprising a cavity contained therewithin. 8. The device of claim 7, wherein the sensor is situated within the housing cavity. 9. The device of claim 1, wherein the membrane is configured to restrict passage of interfering species therethrough. 10. The device of claim 1, wherein the membrane comprises a cross-linked polymer and is configured to control a flux of oxygen and glucose therethrough. 11. The device of claim 1, wherein the sensor comprises an electrochemical mechanism. 12. The device of claim 1, wherein the sensor comprises a non-enzymatic mechanism. 13. The device of claim 1, wherein the sensor comprises a resonance mechanism. 14. The device of claim 1, wherein the sensor comprises an acoustic wave mec... | DexCom, Inc. | A61B005/05
US08672860 | B2 | 2014-03-18 | Tetherless biopsy device with self-reversing cutter drive mechanism | 2009-05-18 | A biopsy device comprises a body, a needle, and a cutter. A self-reversing cutter translation mechanism translates the cutter proximally and distally in response to rotation of the cutter in a single rotational direction. The cutter translation mechanism comprises a lead screw with discretely formed threads and a rotatable pawl. The cutter is translated proximally when the pawl is in a first rotational orientation; and distally when the pawl is in a second rotational orientation. Resilient members cause the pawl to be rotated between the first and second rotational orientations when the cutter reaches a distal position and a proximal position. A vacuum draws severed tissue samples through the interior of the cutter to deposit the samples in a holder. The translation mechanism engages a valve mechanism to provide simultaneous venting to part of the needle and reversal of the pawl orientation when the cutter reaches a distal position. | 1. A biopsy device, comprising: (a) a body;(b) a needle extending distally from the body, wherein the needle defines a first lumen configured to receive a cutter, wherein the needle further comprises a transverse aperture in communication with the first lumen, the transverse aperture being configured to receive tissue;(c) a cutter disposed in the first lumen of the needle, wherein the cutter defines a cutter lumen, wherein the cutter is configured to translate within the first lumen to sever tissue protruding through the transverse aperture;(d) a motor having a drive shaft, wherein the motor is operable to rotate the drive shaft in a first direction; and(e) a cutter translation assembly in communication with the cutter, wherein the cutter translation assembly is operable to translate the cutter proximally in the first lumen in response to rotation of the drive shaft in the first direction, wherein the cutter translation assembly is further operable to translate the cutter distally in the first lumen in response to rotation of the drive shaft in the first direction, wherein the cutter translation assembly comprises a first resilient member operable to bias the cutter translation assembly in the proximal direction and a second resilient member operable to bias the cutter translation assembly in the distal direction. 2. The biopsy device of claim 1, wherein the cutter translation assembly comprises a lead screw. 3. The biopsy device of claim 2, wherein the lead screw is positioned about the cutter and unitarily secured to the cutter. 4. The biopsy device of claim 3, wherein the lead screw comprises a plurality of discrete threads. 5. The biopsy device of claim 2, wherein the cutter translation assembly further comprises a pawl engaged with the lead screw. 6. The biopsy device of claim 5, wherein the pawl is configured to rotate from a first rotational orientation to a second rotational orientation. 7. The biopsy device of claim 6, wherein the cutter translation assembly is operable to translate the cutter proximally in response to rotation of the drive shaft in the first direction when the pawl is positioned in the first rotational orientation. 8. The biopsy device of claim 7, wherein the cutter translation assembly is further operable to translate the cutter distally in response to rotation of the drive shaft in the first direction when the pawl is positioned in the second rotational orientation. 9. The biopsy device of claim 6, wherein the resilient member is configured to rotate the pawl from the first rotational orientation to the second rotational orientation when the cutter reaches a proximal position. 10. The biopsy device of claim 9, wherein the resilient member is grounded to the body, wherein the resilient member is configured to engage the lead screw when the cutter reaches a proximal position to move the pawl from the first orientation to the second orientation. 11. The biopsy device of claim 1, wherein the needle further compr... | Devicor Medical Products, Inc. | A61B005/00
US08672854 | B2 | 2014-03-18 | System for calibrating a PTT-based blood pressure measurement using arm height | 2009-05-20 | The invention provides a system and method for measuring vital signs (e.g. SYS, DIA, SpO2, heart rate, and respiratory rate) and motion (e.g. activity level, posture, degree of motion, and arm height) from a patient. The system features: (i) first and second sensors configured to independently generate time-dependent waveforms indicative of one or more contractile properties of the patient's heart; and (ii) at least three motion-detecting sensors positioned on the forearm, upper arm, and a body location other than the forearm or upper arm of the patient. Each motion-detecting sensor generates at least one time-dependent motion waveform indicative of motion of the location on the patient's body to which it is affixed. A processing component, typically worn on the patient's body and featuring a microprocessor, receives the time-dependent waveforms generated by the different sensors and processes them to determine: (i) a pulse transit time calculated using a time difference between features in two separate time-dependent waveforms, (ii) a blood pressure value calculated from the time difference, and (iii) a motion parameter calculated from at least one motion waveform. | 1. A system for measuring a blood pressure from a patient, comprising: (a) a first sensor configured to generate a first time-dependent waveform indicative of one or more contractile properties of the patient's heart;(b) an electrical sensor comprising: at least two electrodes configured to detect electrical signals from the patient's body, and an electrical circuit operably connected to the electrodes and configured to process the detected electrical signals, the electrical sensor generating a time dependent electrical waveform indicative of one or more contractile properties of the patient's heart;(c) at least two motion-detecting sensors positioned on separate locations on the patient's body, each of said motion-detecting sensors generating at least one time-dependent motion waveform indicative of motion of the location on the patient's body to which the motion detecting sensor is affixed; and,(d) a processing component configured to be worn on the patient's body and comprising a microprocessor, said processing component configured to receive the first time-dependent waveform, the time-dependent electrical waveform, and the at least one time-dependent motion waveform generated by each motion-detecting sensor, and to determine: (i) a first arm position from one or more of the time-dependent motion waveforms acquired in a first arm position;(ii) a first time difference between a feature present in each of the first time-dependent waveform and the first time-dependent electrical waveform acquired in the first arm position;(iii) a second arm position from one or more of the time-dependent motion waveforms acquired in a second arm position;(iv) a second time difference between a feature present in each of the first time dependent waveform and the first time-dependent electrical waveform acquired in the second arm position;(v) a first blood pressure value calculated from the first time difference;(vi) a second blood pressure value calculated from the second time difference;(vii) a blood pressure factor calculated using the first blood pressure value and the first time difference or a property derived therefrom, together with the second blood pressure value and the second time difference or a property derived therefrom. 2. The system of claim 1, wherein the processing component further comprises a display component. 3. The system of claim 1, wherein the display component renders a graphic interface configured to instruct the patient to move an arm to the first arm position and then to the second arm position. 4. The system of claim 1, wherein the processing component further comprises an audio component. 5. The system of claim 4, wherein the audio component renders audible instructions that instruct the patient to move an arm to the first arm position and then to the second arm position. 6. The system of claim 1, wherein the processing component is further configured to detect when the patient's arm is in the first position by processing at leas... | Sotera Wireless, Inc. | A61B005/021
US08970392 | B2 | 2015-03-03 | Medical data transport over wireless life critical network | 2013-11-05 | A communicator facilitates communications with a remote server via a wireless network supporting a plurality of disparate data transport mechanisms having differing characteristics. A processor coupled to memory is disposed in a communicator housing, which is configured for portability. The memory stores wireless radio firmware and data transfer instructions that are executable by the processor for transferring data to the remote server in accordance with a priority level. The priority level is based in part on criticality of the data and the communicator status. A radio disposed in the housing effects communications via the wireless network in accordance with the firmware. A power source in the housing supplies power for communicator components. The processor executes program instructions for selecting a data transport mechanism among the plurality transport mechanisms based on the priority level, and transmits the data via the wireless network via the radio using the selected transport mechanism. | 1. A communicator configured to facilitate communications with a remote server via a wireless network comprising: a processor;memory coupled to the processor, the memory configured to store wireless radio firmware and data transfer instructions, the data transfer instructions executable by the processor for transferring data to a remote server in accordance with a priority level, wherein the priority level is based at least in part on criticality of the data a radio configured to effect communications via the wireless network in accordance with program instructions of the wireless radio firmware executable by the processor; andthe processor configured to execute program instructions for selecting a data transport mechanism among a plurality of disparate data transport mechanisms based at least in part on the priority level and transmitting the data via the wireless network to the remote server using the selected transport mechanism via the radio. 2. The communicator of claim 1, wherein the priority level is further based at least in part on the communicator status, wherein the communicator status comprises an infrastructural status of the communicator defining one or more data transport mechanisms available to it among the plurality of disparate data transport mechanisms. 3. The communicator of claim 1, wherein the communicator is configured to receive the data comprising clinical event data detected by a medical device and the criticality of the clinical event data. 4. The communicator of claim 1, wherein the data comprises clinician requested data. 5. The communicator of claim 1, wherein the data comprises specified patient data. 6. The communicator of claim 1, wherein the data comprises specified arrhythmia data. 7. The communicator of claim 1, wherein the communicator is configured to establish communications with a medical device, connect with the remote server, and determine if data is to be acquired from the medical device prior to establishing communications with the medical device. 8. The communicator of claim 1 configured to receive pushed data from a medical device; and the communicator is configured to connect with the remote server in response to receiving the pushed data. 9. The communicator of claim 1, wherein the communicator is configured to transmit portions of the data at different times based on priority levels associated with each portion of the data. 10. A communicator for facilitating communications with a remote server via a wireless network comprising: a processor;memory coupled to the processor, the memory configured to store wireless radio firmware; anda radio configured to effect communications via the wireless network in accordance with program instructions of the wireless radio firmware executable by the processor; whereinthe processor is configured to receive first data to which a first priority level is assigned, wherein the first priority level is based at least in part on criticality of the first data, t... | Cardiac Pacemakers, Inc. | G08C019/16 A61B005/00 A61N001/372 G06F019/00 G06Q050/24 G08C017/02 H04L029/08
US09066684 | B2 | 2015-06-30 | Respiration detecting arrangement | 2013-11-18 | The present application is directed to a detector to detect or generate measuring signals that are indicative of the respiration of a person, wherein said detector can be used advantageously in view of hygiene and stands out due to a simple and robust configuration. According to a first aspect, the detector detects a signal that is indicative of the activity of the respiratory muscles of a person to be examined, the detector comprising a band which, in the application position, is passed around a torso region which widens and narrows when the person to be examined breathes, as well as a structure that is included in the band and loaded in accordance with the narrowing or widening of the torso region. The structure is configured such that it causes a change in the volume of a measuring space device depending on a tensile force. It is thus advantageously possible to detect or measure the forces acting on the band in a non-electric manner and, on the basis of this detection or measurement, draw conclusions relating to the widening or narrowing of the torso. | 1. A detecting arrangement for detecting a signal that is indicative of activity of the respiratory muscles of a person to be examined, the detecting arrangement comprising: a band that is configured to be passed around a torso region that widens and narrows in response to the respiration of the person to be examined;a structure that is included in the band and that is loaded by the band in accordance with the narrowing and widening of the torso region; anda measuring space device including a bypass throttle bore,wherein the structure is configured such that the structure decreases the volume of the measuring space device when the person inhales and the structure is divided into two segments, and the two segments surround at least a portion of the measuring space device for squeezing the measuring space device depending on a tensile force applied to the structure. 2. The detecting arrangement according to claim 1, wherein the measuring space device comprises an elastically deformable chamber. 3. The detecting arrangement according to claim 2, wherein the elastic chamber includes a tube portion. 4. The detecting arrangement according to claim 3, wherein the bypass throttle bore is in the tube portion. 5. The detecting arrangement according to claim 4, wherein the tube portion is squeezed in accordance with the tensile force applied to the structure via the band. 6. The detecting arrangement according to claim 4, further comprising walls surrounding the tube portion, the walls having a geometry such that deformation conditions are obtained depending on the tensile force applied to the structure that results in squeezing of the tube portion. 7. The detecting arrangement according to claim 1, wherein the detecting arrangement forms part of a multi-channel measuring system. 8. The detecting arrangement according to claim 1, wherein a change in the volume depending on the tensile force applied to the structure is passed on to a measuring device via a measuring tube arrangement. 9. The detecting arrangement according to claim 8, wherein the bypass throttle bore is proximate to the measuring device. 10. The detecting arrangement according to claim 8, wherein the measuring device comprises a signal recorder. 11. The detecting arrangement according to claim 8, wherein the bypass throttle bore is configured to maintain a substantially constant average pressure in the measuring tube arrangement. 12. A measuring arrangement comprising a detecting arrangement according to claim 1, the measuring arrangement further comprising a measuring tube and a measuring device coupled to the detecting arrangement via the measuring tube for recording tensile force measuring signals measured by the detecting arrangement. 13. The measuring arrangement according to claim 12, wherein the measuring device is configured such that a signal recording capacity thereof extends over a pressure signal range that also comprises the dynamic pressure signals that can be measur... | RESMED R&D GERMANY GMBH | A61B005/113 A61B005/00 A61B005/11
US09198603 | B2 | 2015-12-01 | Device, method and program for searching for the shortest path in a tubular structure | 2013-09-20 | A path extraction unit extracts a path of a tubular structure from a three-dimensional image containing the tubular structure, and an interrupted path detection unit detects an interrupted path in the extracted path. A search path generation unit generates a search path that connects the interrupted path, and a search unit searches for the shortest path between a start point and an end point on the extracted path based on the extracted path and the search path. | 1. A device for searching for a shortest path in a tubular structure, the device comprising: a path extraction unit for extracting a path of a tubular structure from a three-dimensional image containing the tubular structure;an interrupted path detection unit for detecting an interrupted path in the extracted path;a search path generation unit for generating a search path that connects the interrupted path; anda search unit for searching for the shortest path between a start point and an end point on the extracted path based on the extracted path and the search path,wherein the interrupted path detection unit calculates a plurality of distances determined by a radius of the tubular structure at a terminal point of the extracted path and a radius of the tubular structure at a plurality of other parts of the extracted path present around the terminal point, and detects an area between the terminal point and the other part of the extracted path with the shortest distance as being the interrupted path. 2. The device for searching for the shortest path as claimed in claim 1, wherein the interrupted path detection unit detects an area between a terminal point of the extracted path and another part of the extracted path present around the terminal point as being an interrupted path if a distance between the terminal point and the other part of the extracted path is within a predetermined distance. 3. The device for searching for the shortest path as claimed in claim 1, further comprising a start and end points setting unit for setting a start point and an end point on the extracted path. 4. The device for searching for the shortest path as claimed in claim 1, wherein the path extraction unit corrects the extracted path based on an instruction to connect and/or disconnect the extracted path. 5. The device for searching for the shortest path as claimed in claim 4, wherein the interrupted path detection unit prohibits detecting a part of the extracted path that is corrected in response to an instruction to disconnect the extracted path as being the interrupted path. 6. The device for searching for the shortest path as claimed in claim 1, wherein the search unit searches for the shortest path with setting a low priority on the search path. 7. The device for searching for the shortest path as claimed in claim 1, wherein the path extraction unit performs a second extraction of the path of the tubular structure at the interrupted path, and the search path generation unit generates the search path based on a result of the second extraction of the path. 8. A method for searching for a shortest path in a tubular structure, the method comprising: extracting a path of a tubular structure from a three-dimensional image containing the tubular structure;detecting an interrupted path in the extracted path;generating a search path that connects the interrupted path; andsearching for the shortest path between a start point and an end point on the extracted path ba... | FUJIFILM CORPORATION | G06K009/00 A61B005/107 G06T019/00 A61B005/00 A61B005/055 A61B005/02 G06T007/00 A61B006/03
US09526441 | B2 | 2016-12-27 | Targeting landmarks of orthopaedic devices | 2012-05-03 | A method for targeting a landmark of an orthopaedic implant comprises implanting the orthopaedic implant in a body. The orthopaedic implant having at least one landmark defining two or more locations for targeting and a first magnetic sensor located at a known distance from at least one of the two or more locations. The method includes comprises identifying one of the locations using a landmark identifier, the landmark identifier having at least one of a second magnetic sensor and a magnetic field generator, installing a transfixion element in the at least one landmark, and identifying a second location using the landmark identifier. | 1. An apparatus comprising: one or more processing devices and one or more storage devices storing instructions that are operable, when executed by the one or more processing devices, to cause the one or more processing devices to perform operations comprising: receiving signals from a magnetic sensor located at a known position relative to an orthopaedic implant, the orthopaedic implant defining a hole that admits a transfixion element, the hole being defined to admit a transfixion element at two or more targeting locations in the hole;selecting a first targeting location of the two or more targeting locations, wherein selecting the first targeting location comprises: accessing information indicating an amount of bone compression; andselecting, as the first targeting location, a location at which insertion of a transfixion element will cause the amount of bone compression;determining, based on the signals, a position of a landmark identifier relative to the first targeting location; andindicating the position of the landmark identifier relative to the first targeting location. 2. The apparatus of claim 1, wherein the hole is defined to include an elongated region and a circular region. 3. The apparatus of claim 2, wherein the circular region has a diameter, the elongated region comprises a length and a width, and the length is greater than the diameter. 4. The apparatus of claim 3, wherein the two or more targeting locations comprise at least one of a center point of the elongated region and a center point of the circular region. 5. The apparatus of claim 1, wherein the operations further comprise: receiving second signals from the magnetic sensor;determining, based on the second signals, a position of the landmark identifier relative to a second targeting location of the two or more targeting locations; andindicating the position of the landmark identifier relative to the second targeting location. 6. The apparatus of claim 5, wherein: indicating the position of the landmark identifier relative to the first targeting location comprises indicating a location for installing a non-locking fastener; andindicating the position of the landmark identifier relative to the second targeting location comprises indicating a location for installing a locking fastener. 7. The apparatus of claim 1, wherein the two or more targeting locations comprise a targeting location in a threaded region of the hole and a targeting location in a non-threaded region of the hole. 8. The apparatus of claim 1, wherein determining, based on the signals, the position of the landmark identifier relative to the first targeting location comprises: accessing information about characteristics of the orthopaedic implant; andaccessing information about the position of the magnetic sensor relative to the orthopaedic implant; andwherein determining the position of the landmark identifier relative to the first targeting location is further based on the information about the charac... | Smith & Nephew, Inc. | A61B005/04 A61B005/06 A61B017/80 A61B017/72 A61B005/05 A61B005/00 A61B017/86 A61B017/17 A61B017/00
US09924879 | B2 | 2018-03-27 | Fever detection apparatus | 2012-05-21 | The invention relates to a fever detection apparatus for detecting fever of a living being. A heart rate providing unit (3) provides a heart rate value and a peripheral physiological value providing unit (3) provides a peripheral physiological value, wherein a heart rate characteristics determination unit (4) determines heart rate characteristics from the heart rate value and a peripheral characteristics determination unit (5) determines peripheral characteristics from the peripheral physiological value. A fever detection unit (6) detects fever depending on the heart rate characteristics and the peripheral characteristics. Since the heart rate characteristics and the peripheral characteristics are influenced by fever, the fever detection apparatus can be used to reliably and preferentially unobtrusively detect fever. | 1. A fever detection apparatus for detecting fever of a living being, the fever detection apparatus comprising: a pulse oximeter configured to measure: a plurality of heart rate values being indicative of the heart rate of the living being measured over time, anda plurality of peripheral blood perfusion values being indicative of a blood perfusion in the periphery of the living being measured over time,at least one processor programmed to: determine temporal heart rate characteristics including a temporal pattern from the heart rate values measured over time,determine temporal peripheral blood perfusion characteristics including a temporal pattern from the peripheral blood perfusion values measured over time,detect a fever of the living being depending on the temporal heart rate characteristics and the temporal peripheral blood perfusion characteristics; anda display configured to display an indication of the fever when the fever is detected. 2. The fever detection apparatus as defined in claim 1, wherein the pulse oximeter is further programmed to: measure a plurality of skin temperature values being indicative of a skin temperature of the living being; andthe at least one processor is further programmed to: determine a temporal skin temperature pattern from the skin temperature values measured over time; anddetect a fever of the living being depending on the temporal skin temperature pattern. 3. The fever detection apparatus as defined in claim 1, wherein the at least one processor is further programmed to apply predefined fever detection rules to the temporal heart rate pattern and the peripheral blood perfusion pattern. 4. The fever detection apparatus as defined in claim 3, wherein the fever detection rules are predefined such that fever is detected if the heart rate value increases and the peripheral blood perfusion value decreases in a same time interval. 5. The fever detection apparatus as defined in claim 4, wherein the at least one processor is further programmed to determine a heart rate gradient from the heart rate values measured over time and a peripheral blood perfusion gradient from the peripheral blood perfusion values measured over time. 6. The fever detection apparatus as defined in claim 5, wherein the fever detection rules are predefined such that fever is detected, if the heart rate gradient is positive indicating a heart rate increase and the peripheral blood perfusion gradient is negative indicating an decrease of the peripheral blood perfusion value within a same time interval. 7. The fever detection apparatus as defined in claim 6, wherein the fever detection rules are predefined such that fever is detected if an absolute peripheral blood perfusion gradient is larger than a peripheral threshold and an absolute heart rate gradient is larger than a heart rate threshold. 8. The fever detection apparatus as defined in claim 4, wherein the at least one processor is programmed to: measure an initial heart rate value and... | Koninklijke Philips N.V. | A61B005/0205 A61B005/01 A61B005/026 A61B005/00 A61B005/024
US09801566 | B2 | 2017-10-31 | Automatic identification of instruments used with a surgical navigation system | 2013-11-22 | A system and apparatus taught to determine the identification and selected information relating to surgical instruments near a reader. The information can be stored on a member operable to transmit the information to a reader at a selected time. The information can be used in a navigation system to assist in navigation of the instrument relative to a patient. | 1. A system to determine information related to a selected device used with a surgical navigation system for navigating a procedure relative to an anatomy, the system comprising: an information tag having a memory operable to store, receive, or transmit a selected information;an information tag reader configured to read the selected information from the memory of the information tag, write the selected information to the memory of the information tag, or combinations thereof at least during an operative procedure;a surgical instrument associated with the information tag wherein the information tag includes the selected information specific to the surgical instrument;a navigation system;a communication system interconnecting the information tag reader and the navigation system wherein the selected information read from the information tag is transmitted to the navigation system;wherein the information tag reader is further configured to write the selected information to the memory of the information tag during or after a use of the surgical instrument including a change from a previous calibration information including size of the surgical instrument, tip location of the surgical instrument, or orientation of the surgical instrument; anda display operable to display a representation of the surgical instrument based upon the information read by the information tag reader from the memory of the information tag including the change in calibration information when previously written, wherein the selected information read by the information tag reader from the memory is read during the operative procedure to ensure that the representation of the surgical instrument is correct. 2. The system of claim 1, wherein the memory of the information tag includes a flash memory storage system interconnected with at least one of a transmission system, a receiving system, or combinations thereof. 3. The system of claim 2, wherein the information tag reader is operable to receive data transmitted from the information tag. 4. The system of claim 2, wherein the information tag reader includes a radio frequency transceiver operable to receive data from the information tag. 5. The system of claim 1, wherein the surgical instrument includes a first portion and a plurality of a second portion; wherein each of the plurality of second portions are operable to be interconnected with the first portion at a selected time. 6. The system of claim 5, wherein the information tag reader system is operable to automatically obtain information from the information tag via the information tag reader and transmit the information via the communication system to the navigation system. 7. The system of claim 6, wherein at least one of the information tag reader or the navigation system is configured to compare the read selected information to a pre-operative surgical plan and determine that at least the surgical instrument is appropriate for a selected portion of the pre-operative su... | Medtronic Navigation, Inc. | A61B005/05 A61B005/06 A61B090/00 A61B034/20 A61B090/90 A61B090/98 A61B034/10 A61B034/00
US10456045 | B2 | 2019-10-29 | System and method for determining a measure of the resistance of peripheral vasculature | 2013-07-25 | A system for determining the resistance of peripheral vasculature including a sensor configured to generate output signals proportional to the amount of blood in the peripheral vasculature over time, and a computer subsystem configured to determine the resistance of the peripheral vasculature in response to the output signals. | 1. A method for determining a measure of the resistance of peripheral vasculature, the method comprising: using a sensor adapted to be placed on a predetermined body part associated with peripheral vasculature to emit light in the near-infrared or infrared spectra to the peripheral vasculature in the predetermined body part and measure light absorbed by the peripheral vasculature to generate output signals proportional to an amount of blood in the peripheral vasculature of the predetermined body part over time;using a computer subsystem to determine, in response to the output signals proportional to an amount of blood in the peripheral vasculature of a predetermined body part over time, the resistance of the peripheral vasculature using frequency content of the output signals; andusing the determined resistance of the peripheral vasculature to provide feedback regarding an anti-gravity straining maneuver. 2. The method of claim 1 further including displaying the resistance of the peripheral vasculature. 3. The method of claim 2 wherein displaying includes displaying the resistance of the peripheral vasculature as an integer ranging from 0 to 10. 4. The method of claim 2 wherein displaying includes displaying the resistance of the peripheral vasculature as a bar graph. 5. The method of claim 1 in which determining the resistance of the peripheral vasculature includes calculating the resistance of the peripheral vasculature using a transfer function. | Vivonics, Inc. Mayo Foundation For Medical Education and Research | A61B005/02 A61B005/00 A61B005/021 A61B005/0295
US08663093 | B2 | 2014-03-04 | Device, system and method for in-vivo analysis | 2007-04-10 | An in-vivo imaging device, typically an autonomous capsule, having a housing, the housing comprising a window; an illumination source located within the housing to illuminate a body lumen through the window; an imager to receive light reflected from the body lumen through the window; and a transmitter to transmit image data to a receiving system. The window is coated with liposomes containing a marker such that the imager may acquire images which include the marking. | 1. An in-vivo imaging device comprising: a housing, said housing comprising a window coated with a first and second type of rupturable liposomes, each of said rupturable liposomes containing a signaling marker, wherein the first type of rupturable liposomes rupture in the presence of a first target analyte and the second type of rupturable liposomes rupture in the presence of a second target analyte, thereby releasing said signaling markers from said first and second types of rupturable liposomes and resulting in a modification of an optical property of said signaling markers;an illumination source located within the housing to illuminate a body lumen through the window;an imager to receive light reflected from the body lumen through the window; anda transmitter to transmit image data to a receiving system. 2. The imaging device according to claim 1, wherein the housing is capsule shaped. 3. The imaging device according to claim 1, wherein the imager acquires images including the modified optical property of said signaling marker. 4. The imaging device according to claim 1, wherein the rupturable liposomes are coated on an external portion of the window. 5. The imaging device according to claim 1, wherein the rupturable liposomes are immobilized in a carrier substance. 6. The imaging device according to claim 5, wherein the carrier substance is arranged as a band around a portion of the imaging device. 7. The imaging device according to claim 6, wherein the band further comprises a first area and at least a second area, wherein each area comprises a type of rupturable liposomes. 8. The imaging device according to claim 6, wherein the band further comprises a first area comprising said first type of rupturable liposomes and a second area comprising said second type of rupturable liposomes. | Given Imaging Ltd. | A61B001/00 A61B001/04 A61B001/06 A61B005/00
US09119564 | B2 | 2015-09-01 | Method of sizing internal body structure, and mechanism and system for same | 2013-07-17 | Sizing an internal body structure in a patient includes guiding a sizing mechanism via a wire guide to a target location within the internal body structure, inflating a balloon of the sizing mechanism at the target location, and injecting a contrast fluid into the internal body structure. The inflated balloon blocks a flow of the injected contrast fluid to indicate that a size of the inflated balloon is accordant with a size of the body structure. Related apparatus is also disclosed. | 1. A method of sizing an internal body structure in a patient comprising the steps of: guiding a sizing mechanism via a wire guide to a target location within the internal body structure;inflating a balloon of the sizing mechanism at the target location via an inflation fluid;injecting a contrast fluid into the internal body structure; andblocking a flow of the injected contrast fluid through the body structure at the target location via the inflated balloon, to indicate via an imaging device that a size of the inflated balloon is accordant with a size of the body structure at the target location. 2. The method of claim 1 wherein the step of guiding includes sliding a one-piece elongate body of the sizing mechanism attached to the balloon in a proximal to distal direction over the wire guide. 3. The method of claim 2 wherein the step of injecting includes injecting the contrast fluid from the one-piece elongate body into the body structure at a location proximal to the balloon. 4. The method of claim 1 wherein the size of the inflated balloon includes an outer diameter dimension, and the size of the body structure includes an inner diameter dimension defined by an inner wall of the body structure. 5. The method of claim 3 further comprising a step of forming a seal between the balloon and the inner wall via the inflating of the balloon. 6. The method of claim 5 wherein the step of forming a seal further includes forming the seal via conforming a shape of the balloon to a non-circular shape defined by the inner wall of the body structure. 7. The method of claim 5 wherein the step of injecting further includes injecting the contrast fluid at a later time, and further comprising a step of injecting contrast fluid at an earlier time. 8. The method of claim 7 wherein the step of injecting contrast fluid at an earlier time includes injecting the contrast fluid prior to the forming of the seal, such that the contrast fluid flows past the balloon to indicate the size of the balloon is not accordant with the size of the body structure. 9. The method of claim 8 wherein the later injection includes a lesser amount of the contrast fluid, and the earlier injection includes a greater amount of the contrast fluid. 10. The method of claim 1 wherein the step of inflating further includes incrementally inflating the balloon, and the step of injecting further includes incrementally injecting the contrast fluid. 11. The method of claim 10 wherein incrementally inflating the balloon includes metering the inflation fluid into the balloon to provide an indication of a volume of the inflation fluid that corresponds with the size of the inflated balloon when accordant with the size of the body structure. 12. The method of claim 11 wherein the body structure includes a vein or artery, and wherein the step of guiding further includes sliding the sizing mechanism over the wire guide through a percutaneous opening into the vein or artery. 13. A mechanism for sizi... | Cook Medical Technologies LLC | G01B013/10 A61B005/107 A61B005/00 A61B006/00 E21B047/08 G01B005/12
US08666465 | B2 | 2014-03-04 | Non-invasive ocular monitoring | 2013-01-10 | A device for measuring an analyte concentration level in a subject. The device includes: a light source configured for illuminating at least a portion of an anterior region of an eye of the subject with incident light having a substantially broad illumination spectrum at an angle substantially tangential to the surface of the eye; an optical collector configured for detecting reflected light from the at least a portion of the anterior region of the eye; an analyzer configured for analyzing the detected reflected light; and a processor configured to determine the analyte concentration level in the subject based on the analyzed reflected light. | 1. A device for measuring an analyte concentration level in a subject, the device comprising: an incoherent light source configured for illuminating at least a portion of an anterior region of an eye of the subject with incident light having a substantially broad illumination spectrum at an angle substantially tangential to the surface of the eye; andan optical collector configured for detecting at least one of scattered or reflected light from the at least a portion of the anterior region of the eye. 2. The device of claim 1, wherein the illumination spectrum comprises wavelengths ranging from about 200 nm to about 900 nm. 3. The device of claim 1, wherein the angle at which the eye is illuminated ranges from about 70 degrees to about 90 degrees. 4. The device of claim 1, further comprising a modulator configured for modulating the incident light to reduce extraneous effects. 5. The device of claim 1, wherein the incoherent light source comprises a plurality of incoherent light sources. 6. The device of claim 1, wherein the incoherent light source is configured for illuminating at least a portion of an anterior region of an eye of the subject at a single angle of illumination. 7. The device of claim 1, further comprising an analyzer configured for analyzing the detected at least one of scattered or reflected light. 8. The device of claim 7, wherein the analyzer comprises an optical spectrometer. 9. The device of claim 7, wherein the analyzer comprises an interferometer, a photodiode, or a pixelated charge-coupled device. 10. The device of claim 7, further comprising a processor configured to determine the analyte concentration level in the subject based on the analyzed at least one of scattered or reflected light. 11. The device of claim 10, wherein the processor determines a health condition of the subject based on the analyte concentration level and reference data, and wherein the reference data corresponds to an analyte concentration level in an anterior region of a healthy eye. 12. The device of claim 10, wherein the analyte concentration level measured is of an analyte comprising at least one of metabolic compounds selected from the group consisting of: carbohydrates, sodium, sodium based salts, sugars, glucose, proteins, peptides, amino acids, fats, fatty acids, triglycerides, polysaccharides, alcohols, ethanol, toxins, hormones, vitamins, bacteria-related substances, fungus-related substances, virus-related substances, parasite-related substances, pharmaceutical compounds, non-pharmaceutical compounds, pro-drugs, drugs, precursors, metabolites, degradation products, biomarkers, and surrogate markers. 13. A method for measuring an analyte concentration level in a subject, the method comprising: irradiating at least a portion of an anterior region of an eye with incoherent incident light having a substantially broad illumination spectrum at an angle substantially tangential to the surface of the eye; anddetecting at least one of... | Chromologic LLC | A61B005/1455
US09078613 | B2 | 2015-07-14 | Intra-occular pressure sensor | 2013-05-28 | A system is provided for monitoring intraocular pressure, the system comprising: a sensor package configured to be disposed in the suprachoroidal space of a patient's eye; a pressure sensor; a wireless transceiver disposed within the sensor package and coupled to the pressure sensor; an external transceiver, the external receiver being wirelessly coupled to the wireless transceiver when the transceiver is disposed proximate to the patient's eye. | 1. A system for the transmission of data from a biomedical implant, the system comprising: an antenna, selected from the group of antennae consisting of loop antenna, patch antenna and inverted-F antenna;a low temperature co-fired ceramic substrate upon which said antenna is disposed;an integrated means of wireless power transfer; and said antenna is configured with single layer shorting pins and from high-K material disposed about the perimeter of the biomedical implant in a single loop. 2. The system of claim 1, wherein said antenna comprises a radio frequency antenna configured for both transmission of data from and reception of radio waves. 3. The system of claim 1, further comprising a capacitor array disposed on said ceramic substrate and connected to said integrated means for wireless power transfer. 4. The system of claim 1, wherein the system is sized for implantation within an eye. 5. The system of claim 4, wherein said antenna has a length of less than 4-5% of the wavelength being received by the antenna. 6. The system of claim 4, further comprising a capacitor array disposed on said ceramic substrate and connected to said integrated means for wireless power transfer. | Purdue Research Foundation | A61B005/00 A61B003/16
US20140067274 | A1 | 2014-03-06 | METHOD FOR PROCESSING PHYSIOLOGICAL SIGNAL | 2013-08-08 | Disclosed herein is a method for processing a physiological signal to measure physiological characteristics of a living organism. The method includes: (a) dividing P1′(t), which is obtained by differentiating one signal function P1(t) between two signal functions having different wavelength bands and representing the physiological characteristics of the living organism, by P2′(t) obtained by differentiating the other signal function P2(t); and (b) obtaining a constant b of the following function n1(t) and a cycle of the following function s1(t) through Math Formula 1:;(P1′(t)/P2′(t))¦t=t1,t2,t3, . . . =k, (where P1(t)=s1(t)+n1(t), P2(t)=s2(t)+n2(t), as1(t)=s2(t), bn1(t)=n2(t), a, b and k are constants, t is time, and n1(t) and n2(t) are signal functions due to noise when measuring the physiological signal). | 1. A method for processing a physiological signal to measure physiological characteristics of a living organism, comprising: (a) dividing P1′(t), which is obtained by differentiating one signal function P1(t) between two signal functions having different wavelength bands and representing the physiological characteristics of the living organism, by P2′(t) obtained by differentiating the other signal function P2(t); and(b) obtaining a constant b of the following function n1(t) and a cycle of the following function s1(t) through Math Formula 1. (P1′(t)/P2′(t)))¦t=t1,t2,t3, . . . =k, [Math Formula 1](where P1(t)=s1(t)+n1(t), P2(t)=s2(t)+n2(t), as1(t)=s2(t), bn1(t)=n2(t), a, b and k are constants, t is time, and n1(t) and n2(t) are signal functions due to noise when measuring the physiological signal). 2. The method according to claim 1, wherein the step of obtaining a constant b of the function n1(t) and a cycle of the function s1(t) comprises obtaining the constant b of the function n1(t) and the cycle of the function s1(t) by setting the value k of Math Formula 1 such that a variable t allowing the function P1′(t)/P2′(t) to have the same value can satisfy a condition of including a value repeated at a regular cycle. 3. The method according to claim 1, wherein the step of obtaining a constant b of the function n1(t) and a cycle of the function s1(t) comprises obtaining the constant b of the function n1(t) and the cycle of the function s1(t) by setting the value k of Math Formula 1 so as to satisfy a condition that intersecting points between a transverse line (k) parallel to an axis (t) of abscissa of the function P1′(t)/P2′(t) and the function P1′(t)/P2′(t) include intersecting points repeated at regular intervals with at least one intersecting point therebetween. 4. The method according to claim 1, wherein the step of obtaining a constant b of the function n1(t) and a cycle of the function s1(t) comprises obtaining the constant b of the function n1(t) and the cycle of the function s1(t) by setting the value k of Math Formula 1 so as to satisfy a condition that intersecting points between a transverse line (k) parallel to an axis (t) of abscissa of the function P1′(t)/P2′(t) and the function P1′(t)/P2′(t) include intersecting points repeated in a certain pattern. 5. The method according to claim 1, wherein the step of obtaining a constant b of the function n1(t) and a cycle of the function s1(t) comprises obtaining the constant b of the function n1(t) and the cycle of the function s1(t) by setting the value k of Math Formula 1 so as to satisfy a condition that intersecting points between a transverse line (k) parallel to an axis (t) of abscissa of the function P1′(t)/P2′(t) and the function P1′(t)/P2′(t) include intersecting points of a preset pattern. 6. The method according to claim 1, wherein Math Formula 1 used in extracting the constant b of the function n1(t) and the cycle of the function s1(t) is obtained based on that s1′(t) obtained ... | - | A61B005/00
US20140076317 | A1 | 2014-03-20 | PULSE OXIMETRY IN RESPIRATORY THERAPY PATIENT INTERFACE | 2012-03-15 | Provided are systems and methods for utilizing blood oxygenation information with respiratory therapy. These systems and methods may provide respiratory therapy to a patient (119), which may include providing a flow of gas to a patient via a patient interface. Blood oxygenation information for the patient is then obtained. The blood oxygenation information is then used to adjust the respiratory therapy, advance a diagnosis for the patient, or for other purposes. | 1. A respiratory therapy device comprising: a pressure generator that generates a flow of gas;a delivery conduit connected to the pressure generator and having a patient interface, wherein the delivery conduit delivers the flow of gas to a patient connected to the patient interface;a sensor integrated into the patient interface that measures blood oxygenation information for the patient; anda controller that controls the pressure generator to manipulate one or more parameters of the flow of gas according to a positive pressure support therapy regime, receives the blood oxygenation information for the patient, and adjusts at least one of the one or more parameters based on the received blood oxygenation information. 2. The respiratory therapy device of claim 1, wherein the controller is configured such that adjusting at least one of the one or more parameters includes controlling the operation of the pressure generator to adjust a pressure of the flow of gas during inhalation and/or exhalation of the patient. 3. The respiratory therapy device of claim 1, wherein the controller is configured to advance a diagnosis of the patient based, at least in part, on the received blood oxygenation information. 4. The respiratory therapy device of claim 1, wherein the sensor is one of a reflectance-based sensor or a transmittance-based sensor. 5. The respiratory therapy device of claim 1, wherein the blood oxygenation information is the oxygen saturation of the patient's hemoglobin. 6. A method for providing respiratory therapy comprising: generating a flow of gas with a pressure generator and providing the flow of gas to a patient using a patient interface of a respiratory therapy system;measuring blood oxygenation information for the patient using a sensor integrated into the patient interface; andmanipulating one or more parameters of the flow of gas according to a positive pressure support therapy regime and adjusting at least one of the one or more parameters based on the received blood oxygenation information. 7. The method of claim 6, wherein adjusting at least one of the one or more parameters includes adjusting a pressure of the flow of gas during inhalation and/or exhalation of the patient. 8. The method of claim 6, further comprising advancing a diagnosis of the patient based, at least in part, on the received blood oxygenation information. 9. The method of claim 6, wherein measuring blood oxygenation information includes measuring the oxygenation information using one of a reflectance-based sensor or a transmittance-based sensor. 10. The method of claim 6, wherein the blood oxygenation information is the oxygen saturation of the patient's hemoglobin. 11. A respiratory therapy device comprising: means for generating a flow of gas;means for delivering the flow of gas to a patient via a patient interface;means for measuring blood oxygenation information for the patient that is integrated into the patient interface; andmeans for controlling t... | KONINKLIJKE PHILIPS N.V. | A61B005/00 A61M016/06 A61M016/08 A61M016/00 A61B005/1455
US20140081159 | A1 | 2014-03-20 | NON-INVASIVE CONTINUOUS BLOOD PRESSURE MONITORING SYSTEM AND METHOD | 2013-03-12 | A non-invasive continuous blood pressure monitoring system includes a first sensor configured to send a first ultra-wideband electromagnetic pulses to an upper site of a blood vessel and receive a first reflected ultra-wideband electromagnetic pulses with phase variations caused by a pressure wave propagating in the blood vessel, a second sensor configured to send a second ultra-wideband electromagnetic pulses to a lower site of the blood vessel and receive a second reflected ultra-wideband electromagnetic pulses with phase variations caused by the pressure wave propagating in the blood vessel, and a signal-processing and blood pressure displaying device configured to calculate an estimated blood pressure by taking into consideration a propagation time of the pressure wave from the upper site to the lower site in the blood vessel. | 1. A non-invasive continuous blood pressure monitoring system, comprising: a first sensor configured to send a first UWB electromagnetic pulses to an upper site of a blood vessel and receive a first reflected UWB electromagnetic pulses with phase variations caused by a pressure wave propagating in the blood vessel;a second sensor configured to send a second UWB electromagnetic pulses to a lower site of the blood vessel and receive a second reflected UWB electromagnetic pulses with phase variations caused by the pressure wave propagating in the blood vessel; anda signal-processing and blood pressure displaying device configured to calculate an estimated blood pressure by taking into consideration a propagation time of the pressure wave from the upper site to the lower site in the blood vessel. 2. The non-invasive continuous blood pressure monitoring system of claim 1, wherein the signal-processing and blood pressure displaying device is configured to calculate the estimated blood pressure by performing a linear calculation. 3. The non-invasive continuous blood pressure monitoring system of claim 1, wherein the signal-processing and blood pressure displaying device is configured to calculate the estimated blood pressure by performing a calculation: P=Po−β×PWTT wherein Po and β are constant, and PWTT represents the propagation time of the pressure wave from the upper site to the lower site in the blood vessel. 4. The non-invasive continuous blood pressure monitoring system of claim 1, wherein the first sensor and the second sensor are positioned on a forearm artery. 5. The non-invasive continuous blood pressure monitoring system of claim 1, wherein the first sensor and the second sensor are positioned on a leg artery. 6. The non-invasive continuous blood pressure monitoring system of claim 1, wherein the first sensor and the second sensor are positioned on the aorta. 7. The non-invasive continuous blood pressure monitoring system of claim 1, wherein the first UWB electromagnetic pulses and the second UWB electromagnetic pulses have a pulse width shorter than 2 nanoseconds. 8. The non-invasive continuous blood pressure monitoring system of claim 1, further comprising a wireless transmission module configured to transmit the first reflected UWB electromagnetic pulses and the second reflected UWB electromagnetic pulses to the signal-processing and blood pressure displaying device. 9. A non-invasive continuous blood pressure monitoring method, comprising steps of: sending a first UWB electromagnetic pulses to an upper site of a blood vessel and receiving a first reflected UWB electromagnetic pulses with phase variations caused by a pressure wave propagating in the blood vessel;sending a second UWB electromagnetic pulses to a lower site of the blood vessel and receiving a second reflected UWB electromagnetic pulses with phase variations caused by the pressure wave propagating in the blood vessel; andcalculating an estimated blood pressure by taki... | HOLUX TECHNOLOGY INC. | A61B005/021
US20140066731 | A1 | 2014-03-06 | Batteryless Portable Medical Devices | 2013-09-05 | This embodiment relates to portable handheld medical devices and in particular to handheld devices functioning without batteries. The medical devices connect to an external system and receive power. The external system may refer to any of everyday devices like a laptop or a mobile phone and so on. The medical devices operate once the power source i.e. the external device is connected. The medical devices can be shut down after use and connection between the external system and handheld medical devices is removed. | 1. A handheld portable medical system for monitoring physiological parameters, said system comprising of: a handheld portable medical device; andan external device powering said handheld portable medical device,wherein said handheld portable medical device does not include a power source. 2. The batteryless handheld portable medical system of claim 1, wherein said handheld portable medical device may be a blood glucose meter. 3. The batteryless handheld portable medical system of claim 1, wherein said handheld portable medical device may be a Pulse oxymeter. 4. The batteryless handheld portable medical system of claim 1, wherein said external device may connect to the handheld portable medical device using a medical grade USB cable. | HCL Technologies Limited | A61B005/00
US08671784 | B2 | 2014-03-18 | Body movement detecting apparatus and body movement detecting method | 2010-03-26 | There is provided a body movement detecting apparatus including: a body movement data acquiring unit configured to detect a body movement of a user and acquire body movement data relating to the body movement; a memory unit configured to memorize the body movement data corresponding to the type of an activity of the user as registered body movement data; a body movement determining unit configured to compare the body movement data acquired by the body movement data acquiring unit with the registered body movement data and determine the type of the activity of the user; and a computing unit configured to be able to calculate consumed energy by the body movement corresponding to the type of the activity determined by the body movement determining unit. | 1. A body movement detecting apparatus comprising: a body movement data acquiring sensor configured to detect a body movement of a user and acquire body movement data relating to the body movement of the user and including an acceleration value relating to the body movement of the user;a memory coupled with the body movement data acquiring sensor;a controller configured to: (i) determine, if registered body movement data is memorized in the memory, which has been acquired in advance using the body movement data acquiring sensor, whether any of the registered body movement data memorized in the memory corresponds in type to a just passed activity of user; and(ii) upon determining that one of the registered body movement data memorized in the memory corresponds in type to the just passed activity of user in (i), determine a type of the just passed activity by comparing body movement data of the just passed activity with the one of the registered body movement data; anda computer configured to: if the type of the just passed activity is determined in (ii), calculate consumed energy resulting from the body movement based on the determined type of the just passed activity determined by the controller; andif the controller determines that no body movement data are registered in the memory or none of the registered body movement data corresponds in type to the just passed activity in (i), calculate the consumed energy resulting from the body movement of the just passed activity based on at least an acceleration value in the body movement data of the just passed activity, without comparing the body movement data of the just passed activity with the registered body movement data. 2. The body movement detecting apparatus according to claim 1, wherein the computer is further configured to calculate the consumed energy using a body activity strength corresponding to the determined type of the just passed activity determined by the controller. 3. The body movement detecting apparatus according to claim 2, wherein the computer is configured to calculate the consumed energy based on the body activity strength corresponding to the determined type of the just passed activity, when the controller determines that the one of the registered body movement data are memorized in the memory in (i), and to calculate the consumed energy on the basis of a body activity strength calculated based on a body movement strength of the body movement data, when the controller determines that no body movement data are registered in the memory or none of the registered body movement data corresponds in type to the just passed activity in (i). 4. The body movement detecting apparatus according to claim 2, wherein: the controller is further configured, if the controller determines that no body movement data are registered in the memory or none of the registered body movement data corresponds in type to the just passed activity in (i), to determine the type of the just passed activit... | Tanita Corporation | A61B005/00 G01L005/16 A61B005/103 A61B005/117
US08666768 | B2 | 2014-03-04 | Methods, systems, and products for measuring health | 2010-07-27 | Methods, systems, and products measure health data related to a user. A time-stamped device identifier is received that uniquely identifies a communications device. A time-stamped sensor measurement is separately-received. A difference in time between the time-stamped device identifier and the time-stamped sensor measurement is determined. When the difference in time is within a window of time, then the sensor measurement is associated with the device identifier. | 1. A method of measuring health, comprising: receiving, at a server, a time-stamped device identifier that uniquely identifies a key fob;receiving, at the server, a time-stamped physiological measurement sent from a medical measurement device, wherein the time-stamped physiological measurement represents data selected from a group consisting of weight, blood pressure, temperature, pulse rate, glucose level, height, cholesterol level, and respiratory rate;determining, by a processor, a difference in time between the time-stamped device identifier and the time-stamped physiological measurement;comparing, by a processor, the difference in time to a window of time; andbinding, by a processor, the time-stamped device identifier to the time-stamped physiological measurement in a database in response to determining the difference in time is within the window of time. 2. The method according to claim 1, further comprising querying for the time-stamped device identifier. 3. The method according to claim 2, further comprising retrieving the window of time that is associated with the time-stamped device identifier. 4. The method according to claim 1, wherein the time-stamped device identifier is selected from a telephone number, an Internet Protocol address, and an assigned alphanumeric string. 5. The method according to claim 1, further comprising receiving a sensor identifier associated with the medical measurement device. 6. The method according to claim 5, further comprising querying for the sensor identifier. 7. The method according to claim 6, further comprising retrieving a group of user identifiers associated with the sensor identifier. 8. A system, comprising: a processor; andmemory storing code that when executed causes the processor to perform operations, the operations comprising:receiving a time-stamped device identifier that uniquely identifies a key fob;determining a vehicle associated with the key fob;receiving a time-stamped physiological measurement sent from a weight scale;querying the memory for a user identifier of a user associated with the vehicle;determining a difference in time between the time-stamped device identifier and the time-stamped physiological measurement;comparing the difference in time to a window of time; andbinding the user to the time-stamped physiological measurement in a database in response to determining the difference in time is within the window of time. 9. The system according to claim 8, wherein the operations further comprise querying the memory for the time-stamped device identifier. 10. The system according to claim 9, wherein the operations further comprise retrieving the window of time from the memory. 11. The system according to claim 8, wherein the time-stamped device identifier is selected from a telephone number, an Internet Protocol address, and an assigned alphanumeric string. 12. The system according to claim 8, wherein the operations further comprise receiving a sensor identifier assoc... | AT&T Intellectual Property I, L. P. | G06Q010/00 G06Q050/00 A61B005/00
US08679024 | B2 | 2014-03-25 | System and method for deriving respiration from intracardiac electrograms (EGM) or ECG signals | 2010-10-26 | A method and apparatus for monitoring respiration in a patient sense a cardiac electrical signal and detect signal peaks from the cardiac electrical signal. A peak amplitude waveform is generated from the signal peaks. a first derivative of the peak amplitude waveform is computed. Inspiration pulses are derived from the first derivative signal, and a respiration metric can be computed using the inspiration pulses derived from the cardiac electrical signal. | 1. A method for monitoring respiration in a patient, the method comprising: sensing a cardiac electrical signal;detecting a plurality of signal peaks of the cardiac electrical signal;generating, by a respiration detection circuit of a medical device, a peak amplitude waveform in response to the plurality of signal peaks;computing a first derivative signal of the peak amplitude waveform;deriving, by the respiration detection circuit, inspiration pulses in response to the first derivative signal; andcomputing a respiration metric in response to the inspiration pulses, wherein deriving inspiration pulses in response to the first derivative signal comprises:establishing an amplitude threshold;identifying a positive-going amplitude threshold crossing of the first derivative signal; anddefining an onset of an inspiration pulse of the derived inspiration pulses in response to the positive-going threshold crossing. 2. The method of claim 1, further comprising identifying a negative-going threshold crossing of the first derivative signal following the positive-going threshold crossing, and defining an end of the inspiration pulse in response to the negative-going threshold crossing. 3. The method of claim 2, further comprising: establishing a width threshold;comparing the width threshold to an inspiration pulse width defined by the onset and the end of the inspiration pulse; andrejecting the inspiration pulse in response to the pulse width being less than the width threshold. 4. A method for monitoring respiration in a patient, the method comprising: sensing a cardiac electrical signal;detecting a plurality of signal peaks of the cardiac electrical signal;generating, by a respiration detection circuit of a medical device, a peak amplitude waveform in response to the plurality of signal peaks;computing a first derivative signal of the peak amplitude waveform;deriving, by the respiration detection circuit, inspiration pulses in response to the first derivative signal; andcomputing a respiration metric in response to the inspiration pulses, wherein computing a respiration metric comprises determining a peak value of the first derivative waveform. 5. A method for monitoring respiration in a patient, the method comprising: sensing a cardiac electrical signal;detecting a plurality of signal peaks of the cardiac electrical signal;generating, by a respiration detection circuit of a medical device, a peak amplitude waveform in response to the plurality of signal peaks;computing a first derivative signal of the peak amplitude waveform;deriving, by the respiration detection circuit, inspiration pulses in response to the first derivative signal; andcomputing a respiration metric in response to the inspiration pulses, wherein computing a respiration metric comprises computing a metric of inspiration depth using a width of an inspiration pulse of the derived inspiration pulses. 6. The method of claim 5, further comprising measuring a peak-to-peak amplitude differe... | Medtronic, Inc. | A61B005/08 A61B005/02
US08670818 | B2 | 2014-03-11 | Marker delivery device for tissue marker placement | 2008-12-30 | A marker delivery device is configured for deploying a tissue marker. The marker delivery device includes a handle having a chamber, and a cannula. According to one aspect, the cannula has a flexible portion formed by a slot arrangement having of a plurality of spaced-apart substantially parallel peripheral slots extending through the side wall of the cannula to the lumen. A marker introducer rod is movably disposed in the lumen of the cannula for deploying the mark, and has a flexible region that corresponds to the flexible portion of the cannula. According to another aspect, a retraction mechanism is mounted to the handle and is configured to facilitate a complete retraction of both the cannula and the marker introducer rod into the chamber of the housing of the handle upon an actuation of the retraction mechanism. | 1. A marker delivery device configured for deploying a tissue marker, comprising: a handle having a chamber;a cannula configured for holding the tissue marker for deployment;a marker introducer rod movably disposed in the lumen of the cannula;a deployment mechanism mounted to the handle and configured to displace the marker introducer rod for deploying the tissue marker upon an actuation of the deployment mechanism, anda retraction mechanism mounted to the handle and configured to facilitate a complete retraction of both the cannula and the marker introducer rod into the chamber of the housing of the handle upon an actuation of the retraction mechanism, wherein the deployment mechanism includes a first shear member that has a first region of reduced cross section dimension configured to shear during retraction of the marker introducer rod to limit the marker delivery device to a single use for marker deployment. 2. The marker delivery device of claim 1, wherein the retraction mechanism includes a retraction trigger and a second shear member having a second region of reduced cross section dimension coupled to the retraction trigger, and configured such that the second region of reduced cross section dimension is sheared to separate the retraction trigger from the second shear member when the retraction trigger is actuated so as to prevent the cannula and the marker introducer rod from extending outside the chamber after the complete retraction of the cannula and the marker introducer rod into the chamber. 3. A marker delivery device configured for deploying a tissue marker, comprising: a handle configured to be grasped by a user;a cannula having a proximal end and a distal end, the proximal end being coupled to the handle; anda marker introducer rod movably disposed in the lumen of the cannula to effect a deployment of the tissue marker from the distal end of the cannula, wherein the handle includes a housing having a front end and a back end, with a chamber having a longitudinal extent between the front end and the back end, and having a hole leading to the chamber for receiving the cannula, and further comprising:an introducer rod guide block attached to the actuation end of the marker introducer rod, the introducer rod guide block being slidably disposed in the chamber of the housing;a first shear member that has a first region of reduced cross section dimension configured to shear during retraction of the marker introducer rod;a marker deployment trigger accessible at an exterior of the housing, the marker deployment trigger being linked to the introducer rod guide block by the first shear member, wherein an actuation of the marker deployment trigger causes the first shear member to displace the marker introducer rod to move the marker introducer rod along the lengthwise extent of the cannula to deploy the tissue marker from the lumen of the cannula;a retraction trigger accessible at the exterior of the housing;a second shear member having a... | C. R. Bard, Inc. | A61B005/05 A61B006/00
US08666481 | B2 | 2014-03-04 | Fetal movement monitor | 2009-02-27 | A monitoring system includes a physiologic monitoring device (102) with an accelerometer (202) that senses fetal movements of a fetus in the womb of a human or animal patient and generates signals indicative thereof, a signal identifier (108) that identifies signals from the generated signals that correspond to a predetermined fetal movement, and a counter (112) that counts the identified signal. | 1. A monitoring system, comprising: a physiologic monitoring device with an accelerometer that senses fetal movements of a fetus in the womb of a human or animal mother and generates signals indicative thereof;a signal origin determiner that determines origins of the fetal movements in the patient based on the generated signals;a signal identifier that identifies signals from the generated signals that correspond to a predetermined fetal movement, wherein the signal identifier validates an identified signal based on the determined origin; anda counter that counts the identified signal. 2. The apparatus of claim 1, wherein the predetermined fetal movement is a fetal kick. 3. The apparatus of claim 1, wherein the accelerometer senses a physiologic movement of the mother that corresponds to the fetal movements. 4. The apparatus of claim 1, wherein the accelerometer affixes to the patient via one of a belt, strap, adhesive or heart activity monitoring device. 5. The apparatus of claim 4, wherein the accelerometer is positioned over the womb based on an estimate of a fetus location in the womb, which is based on a fetal heart rate. 6. The apparatus of claim 1, wherein the signal identifier identifies signals based on one or more predetermined signal characteristics. 7. The apparatus of claim 1, further comprising a frequency determiner that determines frequencies of the generated signals, wherein the signal identifier identifies signals having frequencies in a predetermined frequency range, which correspond to a frequency of the fetal movement of interest. 8. The apparatus of claim 1, further comprising a power spectrum determiner that determines power spectral information about the signals, wherein the signal identifier identifies signals having power spectrums in a predetermined power spectrum range, which correspond to a power spectrum of the fetal movement of interest. 9. The apparatus of any of claims 7 to 8, further comprising a periodicity determiner that determines a periodicity of the generated signals, wherein the signal identifier validates an identified signal based on the determined periodicity. 10. The apparatus of claim 1, wherein the signal identifier identifies signals based on one or more predetermined rules. 11. The apparatus of claim 1, further including a timing apparatus that provides at least one of a time stamp of an identified signal or a time interval in which the counter counts the identified signals. 12. The apparatus of claim 1, further including an output device, wherein a count value is presented via the output device. 13. The apparatus of claims 1, further including a metric determiner that determines a fetal health metric based on a count value. 14. The apparatus of claim 1, further including a metric determiner that determines a fetal health metric based on a change in a count value over time. 15. The apparatus of claim 1, further including a metric determiner that determines a fetal health metric based ... | Analogic Corporation | A61B005/0444
US09211156 | B2 | 2015-12-15 | Map and ablate closed-loop cooled ablation catheter with flat tip | 2013-09-17 | A system for performing mapping and ablation functions includes a catheter sized and shaped for vascular access. The catheter includes an elongate body extending between a proximal end and a distal end and having at least one inner fluid lumen. The catheter further includes a tip section positioned proximate to the distal end of the body. The tip section includes a proximal portion and a distal portion. The distal portion can have a distal end that can be substantially planar. The system also includes one or more electrode structures exposed at the tip section such that the one or more electrode structures disposed proximate the substantially planar distal end of the tip section. | 1. A system for performing mapping and ablation functions, the system comprising: a catheter sized and shaped for vascular access and including an elongate body extending between a proximal end and a distal end and having at least one inner fluid lumen;a tip section positioned proximate to the distal end of the body, the tip section comprising an ablation electrode including a proximal portion and a distal portion, the distal portion having a distal end that is substantially planar, wherein the ablation electrode comprises an exterior wall that defines an open interior region within the ablation electrode;one or more mapping electrode structures exposed at the tip section, the one or more mapping electrodes structures disposed proximate the substantially planar distal end of the ablation electrode;a thermal mass disposed within the open interior region, the thermal mass comprising a proximal portion and a distal portion, wherein the distal portion is proximal to the substantially planar distal end of the ablation electrode;a fluid passageway defined through the thermal mass to enable cooling fluid to pass from the proximal portion of the thermal mass to the distal portion of the thermal mass, wherein a proximal end of the fluid passageway is open and a distal end of the fluid passageway is closed by the substantially planar distal end of the ablation electrode; anda cooling chamber in fluid communication with the at least one inner fluid lumen and the fluid passageway, and positioned proximally to the thermal mass. 2. The system of claim 1, wherein the at least one inner fluid lumen comprises: a first inner fluid lumen extending along at least a portion of the elongate body, the first inner fluid lumen configured for fluid communication with a fluid reservoir including a cooling fluid, the first inner fluid lumen further configured to deliver the cooling fluid from the fluid reservoir to the cooling chamber; anda second inner fluid lumen extending along at least a portion of the elongate body, the second inner fluid lumen configured for fluid communication with the fluid reservoir, the second inner fluid lumen further configured to return the cooling fluid circulated within the cooling chamber to the fluid reservoir. 3. The system of claim 1, and further comprising: a temperature sensor positioned at least partially within the thermal mass and comprising a material of high thermal conductivity. 4. The system of claim 1, wherein the ablation electrode is configured to deliver radio frequency (RF) energy for an RF ablation procedure. 5. The system of claim 4, wherein the one or more mapping electrode structures are formed on the ablation electrode. 6. The system of claim 5, wherein the one or more electrode structures each comprise a mapping electrode and a noise artifact isolator comprising an electrical insulator disposed between the mapping electrode and the ablation electrode. 7. The system of claim 1, wherein the one or more mapping elec... | Boston Scientific Scimed, Inc. | A61B005/042 A61B018/14 A61B005/00 A61B018/18 A61B018/12 A61B005/04 A61B018/00
US09271653 | B2 | 2016-03-01 | Intra-operative molecular imaging | 2013-08-30 | A system for detecting tumor margins includes a topical protease-specific, fluorescence imaging probe that is activatable by enzymatic activation to produce a visually differentiated signal upon topical application to a targeted cancer cell that secretes an enzyme that activates the protease-specific, fluorescence imaging probe, an applicator for topically administering the imaging probe to the cancer cell; and an imaging device to detect activation of the imaging probe administered to the cancer cell. | 1. A system for detecting cancer margins, comprising: a topical protease-specific, fluorescence imaging probe that is activatable by enzymatic activation to produce a visually differentiated signal upon topical application to a targeted cancer cell that secretes an enzyme that activates the protease-specific, fluorescence imaging probe, the probe being selected from the group consisting of GB119 and BMV084;means for topically administering the imaging probe to the cancer cell; andan imaging device to detect activation of the imaging probe administered to the cancer cell. 2. The system of claim 1, wherein the protease-specific, fluorescence imaging probe is activated by one of Cathepsin B, and Cathepsin L. 3. The system of claim 1, the system further including an imaging logic to detect a tumor margin, based, at least in part, on the activation of the fluorescent imaging probe. 4. The system of claim 3, the cancer cell being at least one of a breast cancer cell, glioma cell, skin cancer cell, prostate cancer cell, or glioma and the imaging logic detection the breast cancer cell, glioma cell, skin cancer cell, prostate cancer cell, or glioma, based, at least in part, on the activation of the fluorescent imaging probe. 5. The system of claim 1, the system further including a radiologic plan logic to plan a surgical or radiologic treatment based, at least in part, on a detection of a tumor margin, and a detection of an infiltrating cell. 6. The system of claim 1, the system further including an ablative laser plan logic to plan an ablative laser treatment based, at least in part, on a detection of a tumor margin, and a detection of an infiltrating cancer cell. 7. The system of claim 6, the ablative laser plan logic being configured to control, at least in part, an ablative laser. 8. A method, comprising: topically applying a protease-specific, fluorescence imaging probe to an area in which a cancer cell may be located, the probe being selected from the group consisting of GB119 and BMV084 and being activatable by enzymatic activation to produce a visually differentiated signal upon topical application to the cancer cell, the cancer cell expressing an enzyme that activates the protease-specific, fluorescence imaging probe; and detecting, with an imaging device, imaging probe activation induced by an interaction between the imaging probe and the enzyme expressed by the cancer cell. 9. The method of claim 8, the enzyme being one of, Cathepsin B, and Cathepsin L. 10. The method of claim 8, the cancer cell being at least one of a breast cancer cell, glioma cell, skin cancer cell, prostate cancer cell, or glioma. 11. The method of claim 8, the topical application being conducted in a liquid. 12. The method of claim 8, including: acquiring an image data associated with the probe activation. 13. The method of claim 8, including determining a radiological or surgical treatment based, at least in part, on the image data. 14. The method of claim 8,... | Case Western Reserve University | A61B005/00 A61B019/00 A61N005/10 A61B018/20
US10413211 | B2 | 2019-09-17 | Systems, devices, and methods for mapping organ profiles | 2013-08-26 | Devices, systems, and methods for the localization of body lumen junctions and other intraluminal structure are disclosed. Various embodiments permit clinicians to identify and locate lesions and/or anatomical structures within a lumen and accurately place leads and/or devices within a lumen, through determining the intralumen conductance and/or cross-sectional area at a plurality of locations within the body lumen. | 1. A system comprising: a device having a proximal end and a distal end, the distal end of the device configured for placement into a body lumen, the device comprising an electrode located between the proximal and distal ends of the device, the electrode to detect conductance data at a plurality of locations within the body lumen, the conductance data determined at each of the plurality of locations when the electrode is immersed in a fluid within the body lumen; anda computer operably connected to the electrode of the device, the computer including: a processor to collect conductance data from the device and to determine a profile of the body lumen based upon the conductance data, anda computational program stored on the computer and executed by the processor, the computational program configured to: (1) detect a first spike and a second spike in the conductance data obtained at the plurality of locations,(2) responsive to determining the first spike is greater than a predefined threshold limit, eliminate the first spike from the conductance data to generate a first modified conductance data,(3) determine whether the second spike is due to a bifurcation,(4) apply a smoothing algorithm to the first modified conductance data to eliminate the second spike in the first modified conductance data to generate a second conductance data if the second spike is determined to be due to the bifurcation, and(5) generate a lumen profile based on the second conductance data. 2. The system of claim 1, wherein the smoothing algorithm includes one of linear interpolation or cubic spline interpolation. 3. A system for determining a location within a body lumen, the system comprising: a device having a proximal end and a distal end, the distal end of the device configured for placement into the body lumen, the device comprising an electrode located between the proximal and distal ends of the device, the electrode to detect conductance data at a plurality of locations within the body lumen, the conductance data determined at each of the plurality of locations when the electrode is immersed in a fluid within the body lumen; anda computer operably connected to the electrode, the computer including: a processor to obtain conductance data from the device at a plurality of locations within the body lumen when the electrode is immersed in a fluid within the body lumen; anda computational program that, upon execution by the processor, causes operations capable of detecting a target location in the body lumen based upon the conductance data obtained at the plurality of locations, and configured to: (1) detect a first spike and a second spike in the conductance data,(2) responsive to determining the first spike is greater than a predefined threshold limit, eliminate the first spike from the conductance data to generate a first modified conductance data,(3) determine whether the second spike is due to a bifurcation,(4) apply a smoothing algorithm to the first modified conduc... | 3DT Holdings, LLC | A61B005/053 A61B005/0215
US09877674 | B2 | 2018-01-30 | Systems, devices, and methods for bodily fluid sample collection | 2013-09-06 | Bodily fluid sample collection systems, devices, and method are provided. The device may comprise a first portion comprising at least a sample collection channel configured to draw the fluid sample into the sample collection channel via a first type of motive force. The sample collection device may include a second portion comprising a sample container for receiving the bodily fluid sample collected in the sample collection channel, the sample container operably engagable to be in fluid communication with the collection channel, whereupon when fluid communication is established, the container provides a second motive force different from the first motive force to move a majority of the bodily fluid sample from the channel into the container. | 1. A device for collecting a fluid sample from a subject, comprising: (a) a body containing at least a portion of at least one collection channel, the collection channel comprising a tube-shaped structure having a first opening a second opening, and a conduit therebetween, and being configured to draw a bodily fluid via capillary action from the first opening towards the second opening;(b) at least one adaptor channel having a first opening and a second opening, the first opening aligned with the second opening of the collection channel and(c) at least one sample container movable between a first position on the device and a second position on the device to engage the adaptor channel, wherein the container has a container length less than a length of the collection channel;wherein the adaptor channel being configured to penetrate a cap of the sample container and has a cross-sectional area less than a cross-sectional area of the collection channel;wherein the body comprises an optical indicator that provides a visual indication of whether the sample has reached a level;a slide interface between the base holding the sample containers and the body portion. 2. The device of claim 1 wherein the body comprises at least two collection channels. 3. The device of claim 1 wherein an interior of the collection channel is coated with an anticoagulant. 4. The device of claim 2, wherein an interior of a first of the collection channels is coated with a first anticoagulant different from a second anticoagulant coating an interior of a second of the collection channels. 5. The device of claim 4, wherein the first anticoagulant is ethylenediaminetetraacetic acid (EDTA) and the second anticoagulant is different from EDTA. 6. The device of claim 4, wherein the first anticoagulant is citrate and the second anticoagulant is different from citrate. 7. The device of claim 4, wherein the first anticoagulant is heparin and the second anticoagulant is different from heparin. 8. The device of claim 1, wherein the body is formed from an optically transmissive material. 9. The device of claim 1 wherein the number of sample containers is the same as the number of collection channels. 10. The device of claim 1 further comprising a base coupled to the body. 11. The device of claim 10, wherein the base is a window that allows a user to see the container in the base. 12. The device of claim 1, wherein the second opening of the collection channel or the adaptor channel is capped by a sleeve, wherein said sleeve does not prevent movement of bodily fluid via capillary action from the first opening towards the second opening. 13. The device of claim 1, wherein each collection channel can hold a volume of no greater than 200 uL. 14. The device of claim 1, wherein each collection channel can hold a volume of no greater than 100 uL. 15. The device of claim 2, wherein an opening of the first channel is adjacent to an opening of said second channel, and the openings are con... | Theranos IP Company, LLC | A61B005/157 A61B005/15 A61B010/00 A61B005/151 A61B005/154 B01L003/00
US09668687 | B2 | 2017-06-06 | Lancet magazine for puncturing aids | 2012-03-28 | The invention relates to a device for storing and supplying lancets for obtaining bodily fluids, the device comprising a lancet magazine having a lancet storage unit for a plurality of needle-shaped lancets and a drive unit for carrying out a piercing process of a lancet, and there being a retraction unit which moves the lancet back from the piercing position to the rest position thereof after the piercing process is carried out. | 1. A device for storing and supplying lancets for obtaining bodily fluids, comprising: a lancet storage unit, having a plurality of needle-shaped lancets,a lancet magazine, which comprises a drive unit, which moves a selected lancet for carrying out a piercing process from a rest position into a piercing position in a piercing direction, anda retraction unit, which moves the selected lancet from the piercing position into the rest position in a retraction direction thereof after the piercing process has been carried out, the retraction unit being connected to the lancet storage unit and being displaceable as a whole with respect thereto,wherein the drive unit is attached to one spring element and loaded with a spring force by means of said one spring element, so as to move the drive unit and the retraction unit along the piercing direction and the retraction direction,wherein the drive unit is fixed with respect to the retraction unit by a first clip connection which connects the drive unit to the retraction unit rigidly along the piercing direction and the retraction direction, and through said first clip connection the drive unit is able to drive the entire forward and backward movement of the retraction unit and the selected lancet, andwherein the first clip connection is configured for twisting the drive unit with respect to the retraction unit about a longitudinal axis, extending in the piercing direction, of the lancet magazine, wherein by said twisting the next lancet is selected. 2. The device according to claim 1, wherein the lancet storage unit, which is in a cylindrical shell form and in which the plurality of needle-shaped lancets are arranged distributed mutually parallel on a circular path, encloses the retraction unit at least in part, whereby the retraction unit is cylindrical in form, and the retraction unit being displaceable inside the lancet storage unit. 3. The device according to claim 1, wherein the drive unit comprises at least one plunger-like element, a plunger end of which touches an end of the selected lancet during the piercing process and displaces the selected lancet in the piercing direction inside the lancet storage unit. 4. The device according to claim 3, wherein the plunger-like element is suitable for displacing the retraction unit with respect to the lancet storage unit. 5. The device according to claim 1, wherein the lancet storage unit is in the form of a cylindrical shell, wherein the cylindrical shell is provided with continuous ducts wherein each needle-shaped lancet is arranged inside such continuous duct. 6. The device according to claim 2, wherein the plurality of needle-shaped lancets each have a curved end so as each to engage in a depression, extending in a radial direction, on an end surface of the retraction unit, which is cylindrical in form. 7. The device according to claim 1, wherein the drive unit is in the form of a plunger-like element. 8. The device according to claim 7, wherein by ... | Gerresheimer Regensburg GMBH | A61B005/151 A61B005/15
US09913599 | B2 | 2018-03-13 | Software applications residing on handheld analyte determining devices | 2011-12-21 | Presented herein is a handheld analyte measurement device. The analyte measurement device includes one or more software applications to help the user manager their diabetes. Embodiments and descriptions of the various applications are provided below in conjunction with the handheld analyte measurement device. | 1. A diabetes management system for optimizing the amount of recoverable historical information and minimizing the amount of data stored therein, the system comprising: an analyte measurement device having one or more computer-readable storage medium having instructions executable by at least one processing device that, when executed, cause the processing device to determine a data storage schedule based on instantaneous glucose information and glucose rate of change information, wherein the instructions to determine the data storage schedule comprise instructions to: receive and store a first glucose measurement;determine a glucose rate of change based in part upon the first glucose measurement;determine an estimated time interval based, at least, on when a glucose concentration will change by a predetermined amount from the first glucose measurement; andafter waiting the estimated time interval, receive and store a second glucose measurement. 2. The diabetes management system of claim 1, wherein the instructions executable by the at least one processing device, when executed, cause the processing device to place at least one of an upper limit and a lower limit on the estimated time interval. 3. The diabetes management system of claim 1, wherein the estimated time interval is further determined based on historical patient glucose data. 4. The diabetes management system of claim 3, wherein the instructions executable by the at least one processing device, when executed, cause the processing device to utilize an AutoRegressive (AR) model. 5. The diabetes management system of claim 3, wherein the instructions executable by the at least one processing device, when executed, cause the processing device to utilize polynomial fitting. 6. The diabetes management system of claim 1, wherein the estimated time interval is further determined based on historical patient glucose data and additional information selected from insulin, exercise or other diabetes relevant parameters. 7. The diabetes management system of claim 6, wherein the instructions executable by the at least one processing device, when executed, cause the processing device to utilize an AutoRegressive with exogenous input (ARX) model. 8. The diabetes management system of claim 6, wherein the instructions executable by the at least one processing device, when executed, cause the processing device to utilize a physiology-based glucoregulatory model. 9. The diabetes management system of claim 8, wherein the instructions executable by the at least one processing device, when executed, cause the processing device to utilize a Kalman Filter. 10. The diabetes management system of claim 1, wherein the instructions executable by the at least one processing device, when executed, cause the processing device to shorten the estimated time interval when an erroneous glucose measurement is detected. | ABBOTT DIABETES CARE INC. | G01N033/48 G06G007/48 A61B005/145 G06F019/00
US09241658 | B2 | 2016-01-26 | Personal fatigue risk management system and method | 2012-09-19 | A system and method for personal fatigue risk management, performed using a smartwatch including a digital processor, associated memory, and an accelerometer for measuring acceleration in X, Y, and Z axes. A signal is received from the accelerometer indicating a movement of the smartwatch, and the value of the signal is stored in association with indicia of the time at which the signal was received in a time-stamped bin. The stored movement values are analyzed using a state algorithm to determine sleep, wake, and off-wrist state values. Fatigue risk values are determined from the sleep and wake state values, using a state algorithm. The probable relative risk of errors and incidents as compared to average risk, for the wearer of the watch, are then calculated. A warning is issued when the fatigue risk data indicates that one of the thresholds has been exceeded. | 1. A method for personal fatigue risk management, performed using a smartwatch including a digital processor, associated memory, and an accelerometer for measuring acceleration in X, Y, and Z axes, the method comprising: a) receiving a signal from the accelerometer indicating an acceleration of the smartwatch and calculating a displacement or change in position of the smartwatch based on this acceleration, the extent of displacement or change in position represented by a movement value;b) storing the movement value and an indicia of the time at which the signal was received in a time-stamped bin, the time-stamped bin stored in memory locations within the associated memory;c) repeating steps a) and b) to obtain a plurality of stored movement values for a predetermined time interval;d) analyzing the plurality of stored movement values, using a state algorithm, to determine a sleep state value, an off-wrist state value or a wake state value for a person wearing the smartwatch for the predetermined time interval;e) repeating steps a) through d) to obtain a plurality of sleep state values, wake state values, and/or off-wrist state values;f) receiving a task input or a location input indicative of an activity being performed by a wearer of the smartwatch;g) analyzing a plurality of the sleep state values and wake state values, using a fatigue risk algorithm, to determine fatigue risk values, the fatigue risk values determined using at least the plurality of sleep state values, wake state values and off-wrist state values, and the task input or the location input indicative of the activity being performed by the wearer of the smartwatch;h) determining a probable relative risk of errors and incidents indicative of at least a probability of having an error, incident, or accident that is caused at least in part by fatigue as compared to an average risk of errors and incidents for the wearer of the smartwatch, using at least a comparison of the fatigue risk values with a reference index based at least on an aggregate of fatigue-related risk data collected for a plurality of other users and the activity being performed by the wearer of the smartwatch; andi) electronically causing a warning to be issued, via electronic components of the smartwatch, when the probable relative risk of errors and incidents as compared to the average risk of errors and incidents breaches one or more predetermined thresholds for the activity being performed by the wearer of the smartwatch,wherein the warning includes a display indicating one or more corrective actions, the one or more corrective actions selected based on the activity being performed by the wearer of the smartwatch. 2. The method of claim 1, wherein analyzing the plurality of stored movement values to determine the sleep state value, the off-wrist state value and the wake state value further comprises determining a cumulative sum of the stored movement values of the smartwatch during a predetermined time interval ... |  | A61B005/103 A61B005/11 A61B005/18 A61B005/00
US09579036 | B2 | 2017-02-28 | Sensor for monitoring a condition of a patient | 2013-01-11 | A sensor may include a substrate having a sensing portion defining a sensor thereon and a circuit mounting portion defining at least one electrically conductive pad that is electrically connected to the sensor. The sensor may be configured to produce a signal indicative of a condition of the patient. An anisotropic medium may be disposed on the circuit mounting portion and may be electrically conductive in a direction through the medium and electrically insulating in directions along the medium. An electrical circuit may be mechanically mounted to the circuit mounting portion of the first substrate via the anisotropic medium with at least one electrically conductive terminal juxtaposed over the at least one electrically conductive pad. The anisotropic medium may establish local electrical contact between the at least one electrically conductive terminal and the at least one electrically conductive pad. | 1. A sensor comprising: a first electrically non-conductive substrate having a sensing portion configured to be percutaneously inserted into a patient and an extracorporeal circuit mounting portion, the sensing portion including a sensor having at least one sensor electrode formed thereon in the form of at least a first electrically conductive trace, and the extracorporeal circuit mounting portion having at least one electrically conductive pad formed on one surface thereof, the at least one electrically conductive pad electrically connected to the at least one sensor electrode via at least a second electrically conductive trace formed on the sensing and circuit mounting portions of the first substrate, the sensor configured to produce a signal indicative of a condition of the patient,a second substrate having a first surface mounted to the one surface of the first substrate, the first surface of the second substrate defining thereon a first number of electrically conductive pads, the second substrate having a second surface, opposite the first surface, defining thereon a second number of electrically conductive pads, at least one of the first number of electrically conductive pads being aligned with the at least one electrically conductive pad defined on the one surface of the first substrate, the at least one of the first number of electrically conductive pads being electrically connected to at least one of the second number of electrically conductive pads,means for establishing electrical contact between the at least one electrically conductive pad defined on the one surface of the first substrate and the at least one of the first number of electrically conductive pads defined on the first surface of the second substrate,a third substrate having a first surface mounted to the second surface of the second substrate and defining thereon at least one electrical terminal, the at least one electrical terminal being aligned with the at least one of the second number of electrically conductive pads defined on the second surface of the second substrate,a first number of electrical components mounted to a second surface of the third substrate, opposite the first surface thereof, and electrically interconnected to form a sensor control circuit, the sensor control circuit being electrically connected to the at least one electrical terminal defined on the first surface of the third substrate, andmeans for establishing electrical contact between the at least one of the second number of electrically conductive pads defined on the second surface of the second substrate and the at least one electrical terminal defined on the first surface of the third substrate, the sensor being thereby electrically connected to the sensor control circuit. 2. The sensor of claim 1 wherein the sensor control circuit includes a telemetry circuit configured to transmit or receive communication signals to or from a remote electronic device. 3. The sensor of claim 1 wherein the ... | Roche Diabetes Care, Inc. Roche Diagnostics International AG | A61B005/05 A61B005/1486 A61B005/00 H05K001/14 H05K003/32
US10835150 | B2 | 2020-11-17 | Apparatus, systems, and methods for localizing markers or tissue structures within a body | 2013-11-13 | Apparatus, systems, and methods are provided for localizing lesions within a patient's body, e.g., within a breast. The system may include one or more markers implantable within or around the target tissue region, and a probe for transmitting and receiving electromagnetic signals to detect the one or more markers. During use, the marker(s) are into a target tissue region, and the probe is placed against the patient's skin to detect and localize the marker(s). A tissue specimen, including the lesion and the marker(s), is then removed from the target tissue region based at least in part on the localization information from the probe. | 1. A marker for localization of a target tissue region within a patient's body, comprising: an elongate core member; anda plurality of beads coupled to the core member with adjacent beads nested at least partially against one another, the beads comprising a plurality of flat surfaces and abrupt edges to enhance reflection of micro-impulse radar signals to facilitate identification of the marker,wherein each bead of the plurality of beads has a passage therethrough, and wherein the elongate core member is received through the passage of each bead. 2. The marker of claim 1, further comprising an electronic circuit carried by one of the beads or the core member including one or more diodes and FET transistors configured to provide an active reflector antenna, the electronic circuit configured for modulating micro-impulse radar signals striking the marker such that reflected signals enhance identification of the marker. 3. The marker of claim 1, wherein the core member is biased to a non-linear shape yet is resiliently flexible to allow the core member to be straightened to facilitate loading the marker into a delivery device. 4. The marker of claim 3, wherein the core member is biased to a helical shape. 5. The marker of claim 4, wherein the core member is biased to a tapered helical shape. 6. The marker of claim 1, further comprising an elongate tether extending from one of the beads or the core wire. 7. The marker of claim 6, wherein the elongate tether is releasably coupled to one of the beads or the core wire. 8. The marker of claim 1, wherein the core member is biased to a non-linear shape yet is resiliently flexible to allow the core member to be straightened to facilitate loading the marker into a delivery device. 9. The marker of claim 8, wherein the core member is biased to a helical shape. 10. The marker of claim 9, wherein the core member is biased to a tapered helical shape. 11. The marker of claim 1, wherein the core member has a length no greater than ten millimeters (10.0 mm). 12. A marker adapted for implantation in tissue within a patient's body and configured for localization using radar signals, comprising: an elongate core member having first and second free ends, and sized for implantation entirely within a target tissue region of a patient's body, the core member biased to a non-linear shape yet resiliently flexible to allow the core member to be straightened to a linear configuration to facilitate loading the marker into a delivery device, the core member formed from superelastic material that is shape set to the non-linear shape such that the core member is resiliently biased to automatically return from the linear configuration towards the non-linear shape when deployed within tissue;an electronic circuit carried by the core member including one or more diodes and FET transistors configured to provide an active reflector antenna, the electronic circuit modulating incident radar signals striking the marker such tha... | Cianna Medical, Inc. | A61B005/06 A61B005/00 A61B090/00 A61B005/05 A61B017/00 A61B034/20
US09357954 | B2 | 2016-06-07 | Simultaneous measurement of pulse and regional blood oxygen saturation | 2013-11-15 | Methods and systems are provided that allow for the simultaneous calculation of pulse and regional blood oxygen saturation. An oximeter system that includes a sensor with a plurality of emitters and detectors may be used to calculate a pulse and/or regional blood oxygen saturation. A plurality of light signals may be emitted from light emitters. A first light signal may be received at a first light detector and a second light signal may be received at a second light detector. A pulse and/or regional blood oxygen saturation value may be calculated based on the received first and/or second light signals. The pulse and regional blood oxygen saturation values may be calculated substantially simultaneously. The calculated pulse and regional blood oxygen saturation values as well as other blood oxygen saturation values may be displayed simultaneously in a preconfigured portion of a display. | 1. A method for calculating blood oxygen saturations, the method comprising: receiving a first light signal from an oximetry light sensor, wherein the oximetry light sensor comprises two emitters and first and second detectors and wherein the first light signal corresponds to a first mean path length through tissue of a subject from the two emitters to the first detector;receiving a second light signal from the oximetry light sensor, wherein the second light signal corresponds to a second mean path length through tissue of the subject from the two emitters to the second detector;calculating, using a processor, a pulse blood oxygen saturation based on at least one of the first and second light signals;calculating, using a processor, a regional blood oxygen saturation based on the first and second light signals;calculating, using a processor, a venous blood oxygen saturation based on the pulse blood oxygen saturation and the regional blood oxygen saturation; anddisplaying, on a display, one or more of the pulse blood oxygen saturation, the regional blood oxygen saturation, and the venous blood oxygen saturation. 2. The method of claim 1, wherein calculating the venous blood oxygen saturation is further based on a weighting. 3. The method of claim 1, wherein calculating the venous blood oxygen saturation comprises subtracting a weighted pulse blood oxygen saturation from the regional blood oxygen saturation. 4. The method of claim 1, further comprising simultaneously displaying, on the display, the venous blood oxygen saturation, the regional blood oxygen saturation, and the pulse blood oxygen saturation. 5. The method of claim 4, wherein the displayed size of one of the venous blood oxygen saturation, the regional blood oxygen saturation, and the pulse blood oxygen saturation is larger than the displayed size of a different one of the venous blood oxygen saturation, the regional blood oxygen saturation, and the pulse blood oxygen saturation. 6. The method of claim 4, wherein the displayed color of one of the venous blood oxygen saturation, the regional blood oxygen saturation, and the pulse blood oxygen saturation is different than the displayed color of a different one of the venous blood oxygen saturation, the regional blood oxygen saturation, and the pulse blood oxygen saturation. 7. The method of claim 1, wherein the first light signal comprises a first light component corresponding to a first wavelength of light and a second light component corresponding to a second wavelength of light and wherein the second light signal comprises a first light component corresponding to the first wavelength of light and a second light component corresponding to the second wavelength of light. 8. The method of claim 7, further comprising emitting the first wavelength of light and the second wavelength of light at a first location on the subject, wherein the first mean path length extends from the first location on the subject to a second location on the... | Covidien LP | A61B005/1455 A61B005/00
US09420979 | B2 | 2016-08-23 | System subject support accessory | 2012-05-14 | A subject support accessory (126, 200) includes a securing mechanism (300) configured to secure to a tabletop of the subject support anywhere along a long axis of the tabletop by lowering the securing mechanism onto the tabletop. A method of securing a subject support accessory (126, 200) to a subject support (116) of an imaging system (100) includes receiving, via slots (316, 318) in pivoting arms (304, 310) of the accessory, the tabletop, wherein the accessory is vertically lowered onto the subject support and the slots physically engage the tabletop, and releasably locking the arms, in response to receiving a force, so that the arms no longer pivot, thereby securing the subject support accessory to the subject support. | 1. A subject support accessory for a subject support of an imaging system, comprising: a securing mechanism configured to secure the subject support accessory to a tabletop of the subject support in a fixed position relative to a top surface of the tabletop anywhere along a long axis of the tabletop by lowering the securing mechanism onto the tabletop, and wherein the securing mechanism comprises pivot arms, each pivot arm with a slot which engages surfaces of the tabletop in the fixed position; anda locking mechanism that locks the securing mechanism to the tabletop with force applied vertically toward the top surface of the tabletop, wherein the locking mechanism comprises: a hole in each arm; and a locking pin in the support, wherein the locking pin slides into the hole in response to the arm pivoting and aligning the hole with the pin, thereby inhibiting the arm from pivoting. 2. The subject support accessory of claim 1, further including: an accessory which is fastened to the securing mechanism and the accessory includes an infant cradle, and a vertical force is applied to the accessory to lock the subject support accessory in position. 3. The subject support accessory of claim 1, wherein the slots in the pivot arms of the securing mechanism engage lateral surfaces of the tabletop to secure the subject support accessory to the tabletop. 4. The subject support accessory of claim 3, wherein the securing mechanism, further comprising: a support fastened to an accessory, wherein each pivot arm is pivotably affixed to the support, and pivots towards to the tabletop, engaging the tabletop, in response to lowering the securing mechanism onto the tabletop and physically contacting the tabletop. 5. The subject support accessory of claim 1, wherein the locking pin is slidable between a first position in which the pin is outside of a pivot plane of the arm and a second position in which the pin is in the pivot plane. 6. The subject support accessory of claim 5, wherein the arm urges the locking pin from the second position to the first position in response to the arm physically contacting the locking pin. 7. The subject support accessory of claim 1, wherein the locking mechanism further comprises: a member, wherein the locking pin is mounted to the member; anda pre-loaded spring which pulls the member towards support, thereby moving the locking pin towards the pivot plane. 8. The subject support accessory of claim 7, wherein the locking mechanism further comprises: a release mechanism connected to the securing mechanism which releases the locking pin from the hole. 9. The subject support accessory of claim 8, wherein the release mechanism urges the member away from the support, thereby moving the locking pin away from the pivot plane. 10. The subject support accessory of claim 1, wherein the securing mechanism is configured to releasably affix alternatively to the accessory and at least one other accessory. 11. The subject support accessory o... | KONINKLIJKE PHILIPS N.V. | A61B006/04 A61B006/10 A61B005/00 A61G013/10 A61B005/055 A61B006/03
US10470718 | B2 | 2019-11-12 | Method for digital demodulation and further processing of signals obtained in the measurement of electrical bioimpedance or bioadmittance in a human subject | 2013-11-26 | Methods and apparatus for digital demodulation of signals obtained in the measurement of electrical bioimpedance or bioadmittance of an object. One example comprises: generating an excitation signal of known frequency content; applying the excitation signal to the object; sensing a response signal of the object; sampling and digitizing the response signal to acquire a digitized response signal representing the response signal with respect to frequency content, amplitude and phase; correlating, for each frequency fAC of the excitation signal applied, digitized samples of the response signal, with discrete values representing the excitation signal; calculating, using the correlated signals for each frequency fAC of the excitation signal applied, complex values for the bioimpedance Z(fAC); providing, over time, a set of digital bioimpedance waveforms Z(fAC,t)); separating the base bioimpedance Z0(fAC), from the waveforms; and separating the changes of bioimpedance ΔZ(fAC,t), from the waveforms. | 1. A method for digital demodulation of signals obtained in the measurement of electrical bioimpedance of a human subject, wherein the method comprises the following operations: applying the output of an AC current source to a calibration impedance, to cause an AC calibration current to flow through the calibration impedance;producing a voltage that is directly proportional to, and in phase with, the output of the AC current source;after producing the voltage, digitizing the voltage by a first analog-to-digital converter that is directly proportional to, and in phase with, the output of the AC current source, to produce Calibration Current Samples, a first sampling rate of the first analog-to-digital converter being significantly higher than a highest frequency of the output of the AC current source;calculating a value proportional to an in-phase portion of the calibration current, by correlating the Calibration Current Samples with corresponding discrete values of a unity sine waveform;calculating a value proportional to a quadrature portion of the calibration current, by correlating the Calibration Current Samples with corresponding discrete values of a unity cosine waveform;calculating a magnitude of an equivalent to the current through the calibration impedance, by calculating the square root of the sum, of the squared in-phase portion of the calibration current and the squared quadrature portion of the calibration current;calculating a phase of the calibration current including measurement system phase shift, by calculating the arctan of the ratio of the quadrature portion of the calibration current and the in-phase portion of the calibration current;measuring a calibration voltage across the calibration impedance, wherein the measured voltage is produced due to application of the output of the AC current source to the calibration impedance;after measuring the calibration voltage, digitizing the calibration voltage by a second analog-to-digital converter measured across the calibration impedance to produce Calibration Voltage Samples, a second sampling rate of the second analog-to-digital converter being significantly higher than the highest frequency of the output of the AC current source;calculating a value proportional to an in-phase portion of the calibration voltage uncorrected for the measurement system phase shift, by correlating the Calibration Voltage Samples with corresponding discrete values of a unity sine waveform;calculating a value proportional to a quadrature portion of the calibration voltage uncorrected for the measurement system phase shift, by correlating the Calibration Voltage Samples with corresponding discrete values of a unity cosine waveform;calculating a magnitude of an equivalent to the voltage across the calibration impedance, by calculating the square root of the sum of the square of the value proportional to the in-phase portion of the calibration voltage and the square of the value proportional to the quadratu... | OSYPKA MEDICAL GMBH | A61B005/00 A61B005/053 A61B005/08
US09427166 | B2 | 2016-08-30 | Physiological mapping for arrhythmia | 2013-09-20 | A non-transitory computer-readable medium can have instructions executable by a processor. The instructions can include an electrogram reconstruction method to generate reconstructed electrogram signals for each of a multitude of points residing on or near a predetermined cardiac envelope based on geometry data and non-invasively measured body surface electrical signals. The instructions can include a phase calculator to compute phase signals for the multitude of points based on the reconstructed electrogram signals and a visualization engine to generate an output based on the computed phase signals. | 1. A system comprising: a non-transitory memory to store machine readable instructions and data; anda processor to access the memory and execute the instructions for performing a method that comprises: converting processed electrical data, corresponding to non-invasive electrical data obtained from a patient for at least one time interval, to corresponding reconstructed electrical signals on a predetermined cardiac envelope, the reconstructed electrical signals being spatially and temporally consistent;computing phase data based on the reconstructed electrical signals. 2. The system of claim 1, wherein the method further comprises generating an output based on the computed phase data, wherein the output comprises a phase map for the cardiac envelope. 3. The system of claim 2, wherein the method further comprises determining a location of at least one phase singularity on the cardiac envelope and displaying the location of the at least one phase singularity in the phase map for the cardiac envelope. 4. The system of claim 2, wherein the method further comprises determining a location of at least one focal source on the cardiac envelope and displaying the location of the at least one focal source in the phase map for the cardiac envelope. 5. The system of claim 1, wherein the method further comprises: computing rotor characteristics based on the phase data; andgenerating an output based on the computed phase data over the at least one time interval, wherein the output comprises a rotor map. 6. The system of claim 1, further comprising an arrangement of electrodes configured to cover a predetermined portion of a patient's torso and detect electrical activity non-invasively from an exterior surface of the patient's torso, the detected electrical activity corresponding to the non-invasive electrical data. 7. The system of claim 6, further comprising a therapy device configured to deliver therapy to cardiac tissue at a spatial location identified based on the computed phase data. 8. The system of claim 1, wherein the method further comprises computing temporal frequency of a spatial location for a rotor core over at least one time interval. 9. The system of claim 1, wherein the method further comprises: estimating an indication of an integral of phase gradient for the cardiac envelope; andgenerating an output comprising an integral phase gradient map based on the estimated indication to present spatially and temporally consistent phase information for multiple chambers of the patient's heart corresponding to the cardiac envelope. 10. The system of claim 1, wherein prior to the converting, the method further comprises preprocessing non-invasive electrical data obtained from the patient for at least one time interval to extract signal features determined to contribute to arrhythmia and providing the processed electrical data corresponding to the extracted signal features, the reconstructed electrical signals being derived from the processed elec... | Cardioinsight Technologies, Inc. | A61B005/044 A61B005/04 A61B005/00 A61B018/14 A61B005/046 A61B005/0464 A61B005/0408 A61B017/00 A61B018/00
US20140073869 | A1 | 2014-03-13 | METHODS AND SYSTEMS FOR DETERMINING PHYSIOLOGICAL INFORMATION USING STATUS INDICATORS | 2012-09-11 | A physiological monitoring system may determine physiological information, such as physiological rate information, from a physiological signal. The system may generate a window of physiological data, and determine the physiological information based on the window of data. The system may use status indicators to determine when the window of data is to be updated with new data. The status indicator may include, for example, a gain change indicator, indicating a change in gain in an amplifier. Based on the status indicator, the system may, for example, set a period of time during which current physiological data is not added to the window of data. The system may smooth the transition of the physiological data before and after the period of time. | 1. A subject monitoring system for determining physiological information of a subject, comprising: a sensor configured to generate physiological data, wherein the sensor detects light attenuated by the subject; andprocessing equipment coupled to the sensor, wherein the processing equipment is configured to: store the received physiological data as a window of data, where new values of the physiological data are added to the window of data and old values of the physiological data are removed from the window of data;receive a status indicator while the physiological data is being received;set a period of time during which received values of the physiological data are not added to the window of data in response to receiving the status indicator; anddetermine a physiological parameter of the subject based on the window of data. 2. The system of claim 1, wherein the processing equipment is further configured to set the period of time as a multiple of a period associated with a physiological rate of the subject. 3. The system of claim 1, wherein the window of data, shortly after the period of time is over, comprises values of the physiological data received prior to receipt of the status indicator and values of the physiological data received after the period of time is over. 4. The system of claim 3, wherein the processing equipment is further configured to modify at least some of the plurality of values in the window of data to smooth the transition between values of the physiological data received prior to receiving the status indicator and values of the physiological data received after the period of time is over. 5. The system of claim 1, wherein the status indicator is a gain change indicator, wherein the physiological data is photoplethysmograph data, and wherein the physiological parameter is pulse rate. 6. A processing module for determining physiological information of a subject, wherein the processing module is configured to: receive physiological data derived from a detector output, wherein the detector detects light attenuated by the subject;store the received physiological data as a window of data, where new values of the physiological data are added to the window of data and old values of the physiological data are removed from the window of data;receive a status indicator while the physiological data is being received;set a period of time during which received values of the physiological data are not added to the window of data in response to receiving the status indicator; anddetermine a physiological parameter of the subject based on the window of data. 7. The processing module of claim 6, further configured to set the period of time as a multiple of a period associated with a physiological rate of the subject. 8. The processing module of claim 6, wherein the window of data, shortly after the period of time is over, comprises values of the physiological data received prior to receipt of the status indicator and values of the ph... | Nellcor Puritan Bennett LLC | A61B005/00 A61B005/02
US08679038 | B1 | 2014-03-25 | Movement disorder monitoring system and method | 2012-04-25 | The present invention relates to a movement disorder monitor, and a method of measuring the severity of a subject's movement disorder. The present invention additionally relates to a drug delivery system for dosing a subject in response to the increased severity of a subject's symptoms. The present invention provides for a system and method, which can accurately quantify symptoms of movements disorders, accurately quantifies symptoms utilizing both kinetic information and electromyography (EMG) data, that can be worn continuously to provide continuous information to be analyzed as needed by the clinician, that can provide analysis in real-time, that allows for home monitoring of symptoms in subject's with these movement disorders to capture the complex fluctuation patterns of the disease over the course of days, weeks or months, that maximizes subject safety, and that provides remote access to the clinician or physician. | 1. A portable movement disorder device or system for measuring, quantifying and treating a subject's Parkinson's disease based on a calculated severity of symptoms comprising one or more of tremor, bradykinesia, rigidity, or dyskinesia, the device or system comprising; at least one external sensor having a signal for measuring a subject's external body motion or physiological signal associated with such external body motion;an actuator for adjusting a treatment of the subject's Parkinson's disease or symptoms of Parkinson's disease; anda processor for receiving the signal and calculating the quantified severity of the subject's symptoms of tremor, bradykinesia, rigidity, or dyskinesia in real time and transmitting a signal to activate and deactivate the actuator based in part on the calculated quantified severity of at least one symptom of Parkinson's disease. 2. The portable movement disorder system in claim 1, wherein the system is used to treat Parkinson's disease or symptoms of Parkinson's disease using deep brain stimulation. 3. The portable movement disorder system in claim 1, further comprising a drug reservoir, wherein a Parkinson's disease drug in the drug reservoir is administered to the subject based in part on the calculated quantified severity of the subject's Parkinson's disease or symptoms of Parkinson's disease. 4. The portable movement disorder system in claim 3, further comprising a closed loop control system wherein the drug administration is controlled in part by the closed loop control system. 5. The portable movement disorder system in claim 1, wherein the severity of the subject's Parkinson's disease or symptoms of Parkinson's disease is calculated in less than 30 seconds. 6. The portable movement disorder system in claim 1, wherein the severity of the subject's Parkinson's disease or symptoms of Parkinson's disease is calculated in less than 1 second. 7. The portable movement disorder system in claim 1, wherein the severity of the subject's Parkinson's disease or symptoms of Parkinson's disease is calculated in less than 0.1 seconds. 8. A portable movement disorder device or system for measuring, quantifying and treating a subject's Parkinson's disease based on a calculated severity of symptoms comprising one or more of tremor, bradykinesia, rigidity, or dyskinesia, the device or system comprising: at least one external sensor having a signal for measuring a subject's external body motion or physiological signal associated with such external body motion; anda processor for receiving the signal and calculating the quantified severity of the subject's symptoms of tremor, bradykinesia, rigidity, or dyskinesia in real time and the calculated quantified severity of the subject's symptoms of tremor, bradykinesia, rigidity or dyskinesia is used to treat the subject's Parkinson's disease or symptoms of Parkinson's disease using a pharmaceutical or deep brain stimulation. 9. The portable movement disorder system in claim 8,... | Great Lakes NeuroTechnologies Inc. | A61B005/103
US08668643 | B2 | 2014-03-11 | Patient-worn medical monitoring device | 2006-12-20 | One embodiment of a medical monitor includes a lanyard and an electronic package supported in the manner of a pendant. Another embodiment of a medical monitor attaches adhesively to a patient. Both embodiments include a reusable portion housing electronic components for processing measurements of the patient's physiological condition, and a disposable portion including a battery. The physiological measurements may be transmitted to a remote location along with a signal identifying the patient. | 1. A method for locating a person within a building, the method comprising: providing a plurality of receivers at spaced locations in the building, each receiver having a specified location, a predetermined reception range and receiver identification data identifying the receiver, the reception range of each receiver overlapping with the reception range of at least one next closest receiver;wirelessly transmitting first data from a transmitter connected to the person without the transmitter receiving data from any of the receivers, the first data including person identification data identifying the person, wherein wirelessly transmitting the first data comprises wirelessly transmitting in short bursts at random intervals;receiving the first data at least one of the receivers when the transmitter is within the reception range of the at least one receiver; andtransmitting second data from the at least one receiver to a central station, the second data including the person identification data and the receiver identification data for the at least one receiver,whereby the central station uses the personal identification data and the receiver identification data to locate the person. 2. The method for locating a person as claimed in claim 1, further comprising: detecting a physiological condition of the person and generating condition data representative of the physiological condition;processing the condition data to create processed data, wherein the first data includes the processed data. 3. The method for locating a person as claimed in claim 2, further comprising issuing an alarm at the central station when the processed data satisfies predetermined criteria. 4. The method for locating a person as claimed in claim 2, wherein the processed data includes data indicating an alarm condition. 5. The method for locating a person as claimed in claim 2, wherein the condition data includes data indicating an alarm condition when the condition data satisfies predetermined criteria, the method further comprising: transmitting an alphanumeric message to a pager when the condition data satisfies the predetermined criteria. 6. The method for locating a person as claimed in claim 5, wherein the alphanumeric message includes a location of the person. 7. The method for locating a persona as claimed in claim 1, wherein the step of transmitting the second data to the central station is performed wirelessly. | MR Holdings (HK) Limited | A61B005/00
US09743881 | B2 | 2017-08-29 | Photoacoustic catheter for functional-imaging-based ablation monitoring | 2012-03-27 | Functional imaging for localization in biological tissue entails measuring a response in the tissue (240) to electromagnetic radiation. A catheter (200) for real-time monitoring of cardiac ablation is employed to distinguish a hemorrhage zone (232) from the sandwiching necrotic and healthy tissue, or to distinguish exogenous photoacoustic contrast agent from bordering native tissue. A pair of wavelengths is selected for differential absorption (244) of the radiation in, correspondingly, the hemorrhage zone or where the contrast agent exists, and relatively similar absorption elsewhere. Near infrared laser or LED light may be used photoacoustically to serially acquire (S310, S320) the two datasets to be compared, each representative of a time waveform. Alternatively, acquisition is for a pair of wavelength bands of microwave-induced thermoacoustic data. In either case, the members of the dataset pair are combined (110, 122) by subtraction or division to effect the piece-wise cancellation/enhancement for display (218) of the resulting signal in real time. | 1. An apparatus configured for using functional imaging for localization of biological tissue, said apparatus comprising: an electromagnetic-radiation emitter configured for emitting electromagnetic radiation to said biological tissue;an ultrasound transducer configured for receiving ultrasound from said biological tissue responsive to said emitting; anda photoacoustic imaging device configured for: operating said electromagnetic-radiation emitter; operating said ultrasound transducer; from the received ultrasound, measuring responses in the biological tissue to electromagnetic radiation; and, based on said responses, distinguishing, within the biological tissue, one or both of (i) a hemorrhage zone, disposed between (i)(a) healthy tissue and (i)(b) ablated tissue, from said healthy and ablated tissue by identifying a border between said hemorrhage zone and said healthy tissue and by identifying a border between said hemorrhage zone and said ablated tissue, and (ii) a contrast agent from bordering native tissue,wherein said distinguishing entails combining, via said photoacoustic imaging device, datasets acquired, via said transducer, by electromagnetic irradiation, via said emitter, at different frequencies or frequency bands,wherein the datasets serve as measures of absorption by said biological tissue of the electromagnetic radiation, andwherein the different frequencies or frequency bands are (iii) selected for (iii)(a) differential absorption of radiation in, correspondingly, the hemorrhage zone or where the contrast agent exists and (iii)(b) relatively similar absorption elsewhere in the healthy tissue, the ablated tissue, and the bordering native tissue. 2. The apparatus of claim 1, wherein said combining of said datasets enhances a data magnitude in said hemorrhage zone relative to that, respectively, for adjacent healthy and ablated tissue. 3. The apparatus of claim 1, further comprising a display for displaying a signal representative of the combined datasets, wherein said displaying reflects said distinguishing. 4. The apparatus of claim 3, wherein the apparatus comprises one or more integrated circuits communicatively connected to at least one of said ultrasound transducer for the acquiring of said datasets and said electromagnetic-radiation emitter for said irradiating. 5. The apparatus of claim 1, wherein said combining forms a combined dataset; and wherein, in the acquiring, data of one of the datasets to be combined in forming said combined dataset is acquired before acquisition, via said transducer, commences for data of another dataset being combined in said forming of said combined dataset. 6. The apparatus of claim 1, wherein said combining combines a pair of said datasets, and wherein one of said datasets of said pair is a dataset of a frequency or a frequency band, and wherein the other of said datasets of said pair is respectively of a frequency or of a frequency band, such that said datasets of said pair are both of r... | Koninklijke Philips N.V. | A61B005/00 A61B018/14 A61B018/18 A61K049/00 A61B018/00 A61B090/00
US10300230 | B2 | 2019-05-28 | Method and apparatus for assessing sleep quality | 2013-11-20 | Systems and/or methods for assessing the sleep quality of a patient in a sleep session are provided. Data is collected from the patient and/or physician including, for example, sleep session data in the form of one or more physiological parameters of the patient indicative of the patient's sleep quality during the sleep session, a subjective evaluation of sleep quality, etc.; patient profile data; etc. A sleep quality index algorithm, which optionally may be an adaptive algorithm, is applied, taking into account some or all of the collected data. Sleep quality data may be presented to at least the patient, and it may be displayed in any suitable format (e.g., a format useful for the patient to be appraised on the progress of the treatment, a format useful for a sleep clinician to monitor progress and/or assess the effectiveness of differing treatment regimens, etc). | 1. A method of assessing sleep quality of a patient undergoing therapy for a sleep disorder, the method comprising: by way of a sensor, obtaining sleep session data comprising physiological parameters of the patient during a sleep session in which the patient undergoes the therapy, the parameters including at least sleep duration and sleep fragmentation; andby way of a processor: processing the sleep session data and subjective patient data to determine a composite sleep quality index indicative of the patient's sleep session quality;determining directions for adjustment of a therapy apparatus for future therapy sessions based on the composite sleep quality index;displaying the directions on a display device; andadjusting parameters of the therapy apparatus based on the determined directions. 2. The method according to claim 1, wherein the directions for adjustment of the therapy apparatus include adjusting one or more parameters of a flow generator. 3. The method according to claim 1, wherein the sleep session data includes at least two of sleep duration, sleep fragmentation, sleep structure, AHI, sleep latency, and snore for the sleep session. 4. The method according to claim 1, wherein the sensor is associated with an apparatus for treatment of sleep disordered breathing. 5. The method according to claim 4, wherein the sensor is incorporated into at least one of headgear and a patient interface of the treatment apparatus. 6. The method according to claim 1, further comprising communicating a composite sleep quality index to at least the patient. 7. The method according to claim 1, further comprising displaying data associated with the sleep quality index and/or the directions, on a display device. 8. The method according to claim 7, wherein the display device is a display of a sleep disorder treatment apparatus. 9. An apparatus for assessing sleep quality of a patient undergoing therapy for a sleep disorder, comprising: at least one sensor configured to obtain sleep session data during a sleep session in which the patient undergoes said therapy, said sleep session data comprising physiological parameters of the patient indicative of the patient's sleep quality during the sleep session, the patient's sleep quality including at least sleep duration and sleep fragmentation; anda processor configured to (a) determine a composite sleep quality index indicative of the patient's sleep session quality using the sleep session data and subjective patient data, (b) determine directions for adjustment of a PAP device based on the composite sleep quality index, and (c) communicate feedback to the patient regarding the directions and/or adjust the PAP device based on the directions. 10. The apparatus according to claim 9, further comprising a display configured to communicate the composite sleep quality index to at least the patient. 11. The apparatus according to claim 9, further comprising an electroencephalogram. 12. The apparatus according to... | ResMed Limited | A61B005/00 A61M016/00 A61B005/0476 A61B005/024
US09323898 | B2 | 2016-04-26 | Method and system for providing basal profile modification in analyte monitoring and management systems | 2013-11-15 | Method and system for providing basal profile modification in insulin therapy for use with infusion devices includes periodically monitoring the analyte levels of a patient for a predetermined period of time in order to determine, based on the monitored analyte levels, an appropriate modification factor to be incorporated into the underlying basal profile which was running at the time the periodic monitoring of the analyte levels were performed. | 1. A method of improving diabetes management with an electronic analyte monitoring and management system comprising a sensor, one or more processing units, and an infusion device, the method comprising: retrieving from a data storage unit using the one or more processing units, a first medication delivery profile for administration of a medication to a user during a plurality of time segments;administering the medication with the infusion device according to the first medication delivery profile;monitoring, using the sensor, an analyte level of the user during the plurality of time segments;determining, using the one or more processing units, a frequency of the analyte level deviating from a predetermined level during one or more of the plurality of time segments;determining, using the one or more processing units, a second medication delivery profile for administration of the medication during the one or more of the plurality of time segments when the frequency of the analyte level deviating from the predetermined level exceeds a predetermined threshold; andadministering the medication with the infusion device according to the second medication delivery profile such that the frequency of the analyte level's deviation from the predetermined level is reduced. 2. The method of claim 1, further comprising outputting a notification associated with the second medication delivery profile. 3. The method of claim 2, wherein the notification is output visually and/or audibly. 4. The method of claim 1, wherein the medication is insulin, the analyte level monitored is a glucose level, and administering the medication with the infusion device according to the second medication delivery profile includes one or more of reducing extreme glucose excursions, automating or semi-automating a routine or a regular bolus dosing, or adjusting a mean glucose value. 5. The method of claim 1, wherein administering the medication with the infusion device according to the second medication delivery profile includes modifying a currently running medication delivery profile prior to its completion. 6. The method of claim 1, further comprising storing the determined second medication delivery profile in the data storage unit. 7. The method of claim 1, wherein the first medication delivery profile is based at least in part on the plurality of time segments and one or more patient specific parameters. 8. The method of claim 7, wherein the medication is insulin, the monitored analyte level is a glucose level, and the one or more patient specific parameters include one or more of an insulin sensitivity, a type of insulin being administered, one or more activities during the plurality of time segments, or carbohydrate intake during the plurality of time segments. 9. The method of claim 1, wherein the first medication delivery profile is based at least in part on a frequency of bolus dosing of the medication during the plurality of time segments and a level of medication on ... | ABBOTT DIABETES CARE INC. | A61B005/00 G06F019/00 A61B005/145
US11166661 | B2 | 2021-11-09 | Intra vaginal device to aid in training and determining muscle strength | 2012-01-09 | An intra vaginal device (10) including an elongated hollow body (11) with side wall portions (15, 16 and 24). Secured to each wall portion (15 and 24) is a sensor (19), while secured to the wall portion (16) is a sensor (20). The sensors (19) simply measure forces directly applied by the bi-lateral contraction of the pubococcygeus, while the sensor (20) provides an indication of the puborectalis contraction forces. | 1. An intra vaginal device to be inserted through a vaginal opening to aid in determining muscle strength, said device including: an elongated body having a longitudinal axis, an end portion, a base spaced from the end portion, and a longitudinally extending side wall extending between the end portion and the base;a first sensor, the first sensor being mounted on the side wall and providing an indication of pressure applied thereto by puborectalis contractions of the patient; anda second sensor, the second sensor being mounted on the side wall so as to be spaced angularly about said longitudinal axis from the first sensor, and providing an indication of the pressure applied to the second sensor by the patient's pubococcygeus;wherein said side wall includes a first side wall portion to which the first sensor is attached, and a second side wall portion to which the second sensor is attached, with the second sensor being angularly displaced about said longitudinal axis from the first sensor by 80° to 90°, and the base is elongated in a direction transverse of said longitudinal axis so as to have a length greater than a width transverse of said longitudinal axis to aid a user to manipulate the device and to aid in correctly positioning the device by having the base engage the vaginal entrance so that a first sensor pressure is applied to the first sensor by the puborectalis contractions and a second sensor pressure is applied to the second sensor by the pubococcygeus, with the device providing a user with separate measurements of the first sensor pressure and second sensor pressure; andwherein the body transitions from a rounded front portion to a non-rounded intermediate portion where the sensors are located; and wherein the intermediate portion is trapezoidal in cross-section in a direction transverse of said longitudinal axis. 2. The device of claim 1, wherein said end portion is convex. 3. The device of claim 2, wherein said side wall includes a third side wall portion, the device further includes a third sensor attached to the third side wall portion, with the third sensor being spaced angularly about said longitudinal axis from the first and second sensors, and the third sensor is spaced 80° to 90° from the first sensor so as to provide an indication of the pressure applied by the patient's pubococcygeus. 4. The device of claim 3, wherein the side wall portions are planar. 5. The device of claim 3, wherein the side wall portions are convex. 6. The device of claim 3, wherein at least one of the sensors provides an electrical resistance that diminishes with an increase of pressure applied thereto. 7. The device of claim 3, wherein the sensors are elongated longitudinally of said body. 8. The device of claim 3, wherein at least one of the sensors provides an electrical resistance that diminishes with an increase of pressure applied thereto, the sensors are elongated longitudinally of said body, said base is elongated in a direction transver... | Analytica Limited | A61B005/22 A61B005/00 A61B005/03 A63B023/20 A63B021/002
US20140073984 | A1 | 2014-03-13 | METHOD AND DEVICE FOR DETERMINING THE BODY WEIGHT OF A PERSON | 2012-10-17 | This version will replace all prior versions in the application:;A method and a device for determining the body weight of a person, in which at least one parameter typical for a biological impedance measurement is determined and transmitted to an evaluation unit. The evaluation unit processes the measurement value together with individual or several individual data of the person as well as taking into consideration statistical data concerning other persons, in order to determine an estimated value for the weight of the person. | 1-4. (canceled) 5. A method for determining body weight of a person, comprising the steps of: determining, with respect to measurement technology, at least one parameter typical for a biological impedance measurement; transmitting a measurement value to an evaluation unit; and processing the measurement value in the evaluation unit together with at least one additional individual data of the person and determining an estimated value for the body weight of the patient, taking into consideration statistical data concerning other persons. 6. The method according to claim 5, wherein the evaluation unit additionally takes into consideration at least one past measurement with respect to time. 7. The method according to claim 5, including carrying out a serial measurement. 8. A device for determining body weight of a person, comprising: at least one sensor for determining at least one parameter typical for a biological impedance measurement; an evaluation unit coupled to the sensor, wherein the evaluation unit includes an individual storage unit for individual data of the person and a reference storage unit for statistical data concerning other persons, the evaluation unit being constructed for linking the at least one measurement parameter to contents of the individual storage unit as well as to contents of the reference storage unit. | SECA AG | A61B005/053 A61B005/00
US08666781 | B2 | 2014-03-04 | Method and apparatus for management of clinical trials | 2009-12-23 | A system and method of a clinical trial is provided. The system comprises a summary page providing an overview of each clinical trial participant in a graphical format, each clinical trial participant being represented by a unique clinical trial participant identifier and one or more clinical trial participant identifier modifiers applicable to modify one or more of the clinical trial participant identifiers, each modifier indicative of a different status of the particular participant identifier to which it is applied. A zoom selector is provided for zooming in on a subset of the clinical trial participant identifiers included with the summary page. Upon selection of a particular level of zoom, a corresponding amount of detailed information related to the subset of the clinical trial identifiers is provided; the detailed information including at least an indication of the level of compliance of a clinical trial participant to a prescribed clinical trial protocol represented by a corresponding clinical trial participant identifier, and further information related to any particular clinical trial participant identifier modifiers applied to any one of the clinical trial participant identifiers included within the subset. | 1. A system for monitoring medication adherence in one or more clinical trials, comprising a computer configured to provide: a summary page providing an overview of each clinical trial participant in a graphical format, each clinical trial participant being represented by a unique clinical trial participant identifier, each clinical trial participant identifier able to be grouped according to one or more attributes of the clinical trial participant;a plurality of clinical trial participant identifier modifiers applicable to modify one or more of the clinical trial participant identifiers in the summary view, each modifier indicative of a different status of the particular participant as represented by their identifier to which it is applied, at least one modifier including an indication of a level of medication adherence of each clinical trial participant; anda zoom selector for zooming in on a subset of the clinical trial participant identifiers included with the summary page;wherein, upon zooming using the zoom selector, a corresponding amount of detailed information related to the subset of the clinical trial participant identifiers is provided; the detailed information including at least an indication of a plurality of different methods through which medication adherence has been confirmed and an indication of at least a proportion of medication adherence confirmations that have been performed by each of the plurality of different methods, at least two of the plurality of different methods being selected from the group of a real-time automated video activity sequence recognition by a computing device employing computer vision of one or more medication administration instances performed by each of the one or more clinical trial participants, a third party confirmation by voice and a self reported confirmation reported by the clinical trial participant. 2. The system of claim 1, wherein the real-time automated video activity sequence recognition by a computing device employing computer vision further comprises the steps of: determining one or more procedures for administering a prescription regimen in accordance with the clinical trial;identifying one or more video activity sequences associated with the one or more determined procedures;capturing video activity sequences of actual administration of such prescription regimen;storing the captured video activity sequences to a non-transitory computer readable storage medium; anddetermining in real time in an automated manner by a computing device in accordance with the captured video activity sequences, whether the clinical trial participant has properly performed the video activity sequences, and therefore followed the prescribed prescription regimen. 3. The system of claim 1, wherein the detailed information includes one or more questions from a clinical trial participant. 4. The system of claim 1, wherein the detailed information includes a status of review of instructions by the clinical tr... | Ai Cure Technologies, LLC | A61B005/00 G06F019/00
US08678979 | B2 | 2014-03-25 | Remote monitoring of a patient | 2007-03-06 | Orthoses with microprocessor control placed around the joint of a patient are used to perform and to monitor isometric, range-of-motion, proprioception and isotonic exercises of the joint. A variety of improved hardware elements result in an orthosis that is easier to use and interacts more efficiently with the controller to allow the monitoring of a greater range of motions while holding down cost and provide suitable accurate evaluation of the exercises. Efficient ways of programming the exercises, monitoring the exercises and evaluating the exercise provide a comprehensive program for the rehabilitation of an injured or weakened joint. | 1. A portable controller comprising: a keypad;a display;a communications port in communication with a remote health care facility through a communications channel, the communications port in communication with a sensor ambulatory with a patient that makes measurements of a physiological parameter of the patient; anda computer processor communicatively coupled to the display and the sensor, the processor configured to:prompt the patient to perform exercises in the form of a video game, the exercises selected by the computer processor from one of at least two sets of exercise routines programmed into the computer processor, the selection based upon the time elapsed since the start of a rehabilitation period,send signals to the display that cause the display to show an object of the video game at a location on the display, the location the object is displayed at is a function of a signal received from the sensor, the signal received from the sensor is received in response to the patient attempting to perform the exercises,present inquiries on the display and receive answers on the keypad,correlate the answers and the measured physiological parameter of the patient with a time period, andtransmit the answers and measured physiological parameter over the communications channel to the remote health care facility,wherein the inquiries comprise questions related to mental attitude of the patient; andwherein the processor is configured to be reprogrammable at a location remote from the controller. 2. The portable controller of claim 1 wherein the communications port comprises a modem. 3. The portable controller of claim 1 wherein the communications port comprises a radio transmitter. 4. The portable controller of claim 1 wherein a question relates to a degree of pain. 5. The portable controller of claim 1 wherein a question relates to a location of pain. 6. The portable controller of claim 1 wherein a question relates to a change in pain. 7. The portable controller of claim 1 wherein additional questions relate to the prompted exercises, the prompted exercises being monitored using the controller based on the physiological parameter. 8. The portable controller of claim 1 wherein the exercises relate to proprioception. 9. The portable controller of claim 1 wherein the exercises relate to isometric exercises. 10. The portable controller of claim 1 wherein the exercises are performed using an orthotic structure secured to the patient and wherein the exercises are monitored using a transducer associated with the orthotic structure. 11. The portable controller of claim 10 wherein the monitored exercise involves range-of-motion. 12. The portable controller of claim 10 wherein the monitored exercises involve closed chain exercises. 13. The portable controller of claim 1 wherein the controller stores exercise routines and the controller displays the patient's performance in comparison with a target performance. 14. The portable controller of claim 1 ... | IZEX Technologies, Inc. | A63B071/00 A61B005/103 A61B005/117
US20140073930 | A1 | 2014-03-13 | MEASURE OF BRAIN VASCULATURE COMPLIANCE AS A MEASURE OF AUTOREGULATION | 2012-09-07 | A system includes a controller that receives a physiological signal representing a non-invasive measure of a physiological parameter. The controller applies a compliance metric to the physiological signal and generates an autoregulation status signal that indicates a status of cerebral autoregulation in the patient. The autoregulation status signal is based at least in part on the compliance metric applied to the physiological signal. | 1. A system comprising: a controller configured to receive a physiological signal representing a non-invasive measure of a physiological parameter of a patient, wherein the controller is configured to apply a compliance metric to the physiological signal and generate an autoregulation status signal that indicates a status of cerebral autoregulation in the patient, wherein the autoregulation status signal is based at least in part on the compliance metric applied to the physiological signal. 2. A system as set forth in claim 1, wherein the controller is configured to determine a compliance value after applying the compliance metric to the physiological signal and generate the autoregulation status signal based at least in part on the compliance value. 3. A system as set forth in claim 2, wherein the controller is configured to compare the compliance value to a plurality of known autoregulation parameters and generate the autoregulation status signal based at least in part on one of the known autoregulation parameters. 4. A system as set forth in claim 2, wherein the controller is configured to compare the compliance value to a threshold autoregulation value and generate the autoregulation status signal based at least in part on whether the compliance value exceeds the threshold autoregulation value. 5. A system as set forth in claim 2, wherein the controller is configured to determine the compliance value by calculating at least one of the following characteristics of the measured physiological parameter: mean, standard deviation, skew, kurtosis, pulse wave area, center of area, rotational moment, pulse period, and peak to peak amplitude. 6. A system as set forth in claim 1, further comprising a display device configured to receive the autoregulation status signal from the controller and generate a visual representation of the status of cerebral autoregulation of the patient. 7. A system as set forth in claim 1, wherein the controller is configured to generate an alarm signal if the autoregulation status signal represents impaired cerebral autoregulation. 8. A system as set forth in claim 1, further comprising a sensor configured to non-invasively measure a physiological parameter and generate a physiological signal, wherein the sensor includes a near-infrared spectroscopy sensor. 9. A method comprising: receiving a physiological signal representing a measured physiological parameter;applying a compliance metric to the received physiological signal; andgenerating an autoregulation status signal that indicates a status of cerebral autoregulation in the patient, wherein the autoregulation status signal is based at least in part on the compliance metric applied to the physiological signal. 10. A method as set forth in claim 9, further comprising: determining a compliance value after applying the compliance metric to the physiological signal, andwherein generating the autoregulation status signal includes generating the autoregulation status ... | NELLCOR PURITAN BENNETT LLC | A61B005/021 A61B006/00
US20140088453 | A1 | 2014-03-27 | Instrument Penetration Detector Using Dynamic Frequency Adjustment, and Method of Operation | 2012-09-25 | A method, and an apparatus to perform the method, of determining a location of a medical instrument in a patient during a medical procedure, the method including connecting at least a portion of the medical instrument to a first body region of the patient, propagating a plurality of signals at different frequencies along a conductive path of the medical instrument, measuring one or more feedback parameters corresponding to each of the plurality of signals at the first body region, determining an operational frequency from the different frequencies according to a comparison of the one or more feedback parameters, propagating a signal having the operational frequency along the conductive path as the medical instrument penetrates the body of the patient during the medical procedure, and measuring the one or more feedback parameters corresponding to the operational frequency to determine a penetration location of the medical instrument in the body of the patient. | 1. A method of determining a location of a medical instrument in a patient during a medical procedure, the method comprising: connecting at least a portion of the medical instrument to a first body region of the patient;propagating a plurality of signals at different frequencies along a conductive path of the medical instrument;measuring one or more feedback parameters corresponding to each of the plurality of signals at the first body region;determining an operational frequency from the different frequencies according to a comparison of the one or more feedback parameters;propagating a signal having the operational frequency along the conductive path as the medical instrument penetrates the body of the patient during the medical procedure; andmeasuring the one or more feedback parameters corresponding to the operational frequency to determine a penetration location of the medical instrument in the body of the patient. 2. The method of claim 1, further comprising generating at least one indicator to indicate the medical instrument has reached a targeted body region of the patient. 3. The method of claim 1, wherein the connecting includes injecting the medical instrument into the body of the patient. 4. The apparatus of claim 3, wherein the medical instrument is injected approximately one centimeter into the body of the patient. 5. The method of claim 1, wherein the feedback parameters include voltage standing wave ratio (VSWR), angle of reflective coefficient, reactance, impedance, phase shift coefficient, return power loss, reflected power, propagated power, reflection coefficient, resistance, capacitance, inductance, admittance, reflectance, absorbance, transmittance, transmission loss, time domain reflectometry, or any combination thereof. 6. The method of claim 1, further comprising storing the detected one or more feedback parameters with information associating the detected one or more feedback parameters with the respective corresponding frequencies. 7. The method of claim 1, wherein the medical instrument is a probe, trocar, cannula, or needle. 8. The method of claim 7, wherein the medical instrument is at least partially covered with an insulating material, having at least a portion of a distal end of the medical instrument connected to the patient exposed to contact the patient. 9. The method of claim 1, wherein the plurality of signals at different frequencies are propagated successively. 10. The method of claim 9, wherein the frequencies of the plurality of signals are incremented by a constant value. 11. The method of claim 10, wherein the frequencies of the plurality of signals are incremented by 3, 5, or 10 MHz. 12. The method of claim 9, wherein a quantity of 5, 7, 10, or 15 of the signals at different frequencies are propagated successively. 13. The method of claim 1, wherein the plurality of signals at different frequencies are propagated simultaneously in a broadband signal. 14. The method of claim 13, wherein the ... | - | A61B005/06 A61B005/053 A61B005/00 A61B019/00
US08666128 | B2 | 2014-03-04 | Methods, systems, and computer readable media for mapping regions in a model of an object comprising an anatomical structure from one image data set to images used in a diagnostic or therapeutic intervention | 2008-10-20 | Methods, systems, and computer readable media for mapping a model of an object comprising an anatomical structure in a planning image and an intervention target region within it to intervention-guiding image data are disclosed. According to one method, an initial medial representation object model (m-rep) of an object comprising an anatomical structure is created based on image data of at least a first instance of the object. A patient-specific m-rep is created by deforming the initial m-rep based on planning image data of at least a second instance of the object, wherein the at least second instance of the object is associated with the patient. An intervention target region within the m-rep is identified in an image registered with the planning image. The patient-specific m-rep is correlated to the intervention-guiding image data of the at least second instance of the object, deformed from the planning image. The intervention target region is transferred to the intervention-guiding image according to the transformation between the m-rep in the planning image and the m-rep in the intervention-guiding image. | 1. A method for mapping a model of an object comprising an anatomical structure in one image to image data of the object in another image, the method comprising: creating an initial medial representation object model (m-rep) of an object comprising an anatomical structure based on image data of at least a first instance of the object;creating a patient-specific m-rep by deforming the initial m-rep based on planning image data of at least a second instance of the object, wherein the at least a second instance of the object is associated with the patient;identifying an intervention target region registered with the planning image data;correlating the patient-specific m-rep and the intervention target region to intervention-guiding image data of the at least a second instance of the object; andsimultaneously displaying the patient-specific m-rep, the intervention target region, and the intervention-guiding image data, wherein the patient-specific m-rep and the intervention target region are overlaid on the intervention-guiding image data. 2. The method of claim 1 comprising identifying the intervention target region in the intervention-guiding image data using a mapping derived from a transformation between an m-rep in the planning image data and an m-rep in the intervention-guiding image data. 3. The method of claim 1 wherein the planning image data includes magnetic resonance imaging (MRI) data and magnetic resonance spectroscopy imaging (MRSI) data, wherein the MRSI data includes an image registered with the MRI data for determining the intervention target region. 4. The method of claim 1 wherein the intervention-guiding image data includes one or more of ultrasound (US) image data and transrectal ultrasound (TRUS) image data. 5. The method of claim 1 wherein the anatomical structure includes one of a bladder, a prostate, a heart, a brain structure, a liver, and a lung. 6. The method of claim 1 wherein creating the initial m-rep or creating the patient-specific m-rep includes limiting modes of shape variability of the object to anatomically possible variations. 7. The method of claim 1 wherein creating at least one of an initial m-rep and a patient-specific m-rep includes using principal geodesic analysis (PGA) to parameterize the modes of shape variability of the object. 8. The method of claim 1 wherein creating the initial m-rep and or creating the patient-specific m-rep includes using a finite element method (FEM) to simulate and model possible deformations of the object. 9. The method of claim 1 wherein creating the initial m-rep includes deforming the initial m-rep based on training data for the object and wherein deforming the initial m-rep or deforming the patient specific m-rep includes deforming the m-rep based on image intensity values and wherein regional intensity quantile functions and principal component analysis are used to measure the match of the m-rep being deformed to either a planning image or an intervention-guiding i... | The University of North Carolina at Chapel Hill | G06K009/00 A61B005/103
US08675944 | B2 | 2014-03-18 | Method of registering image data | 2012-01-12 | A method of registering a first set of image data and a second set of image data, comprises performing an initial registration of the first set of image data and the second set of image data, selecting a region for further registration, and performing a further registration of first image data corresponding to the image region from the first set of image data and second image data from the second set of image data. | 1. A method of registering a first set of image data and a second set of image data, comprising: performing an initial non-rigid registration of the first set of image data and the second set of image data;selecting a region for further registration;performing a further registration of first image data corresponding to the region from the first set of image data and second image data from the second set of image data, wherein the further registration is based on the initial non-rigid registration; andcombining the initial non-rigid registration and the further registration to produce a combined registration. 2. A method according to claim 1, wherein the further registration comprises at least one of a rigid registration and an affine registration. 3. A method according to claim 2, further comprising determining, for the selected region, a rigid approximation or an affine approximation of the initial non-rigid registration, and refining that rigid approximation or affine approximation to determine the further registration. 4. A method according to claim 1, wherein the initial non-rigid registration comprises a registration using a warp field. 5. A method according to claim 1, wherein the further registration comprises a free-form registration. 6. A method according to claim 1, wherein the method comprises selecting a plurality of regions and, for each of the plurality of regions, performing a respective further registration for that region. 7. A method according to claim 1, further comprising: selecting a plurality of regions;for at least one of the plurality of regions performing the further registration and combining the initial non-rigid registration and the further registration to produce the combined registration, and refining the combined registration in order to obtain a further registration for at least one other of the plurality of selected regions. 8. A method according to claim 7, wherein the method comprises, applying a thresholding procedure to at least one of a) and b): a) the first image data and the second image data to produce thresholded first image data and thresholded second image data, that is then used in determining the first gradient data and the second gradient data;b) the first gradient data and the second gradient data to produce thresholded first gradient data and thresholded second gradient data;the thresholding procedure comprises limiting pixel or voxel values to have a value no higher than a selected maximum value and/or no lower than a selected minimum value. 9. A method according to claim 1, wherein the method comprises determining first gradient data for the selected region from the first image data and determining second gradient data for the selected region from the second image data, and the performing of the further registration comprises registering the first gradient data and the second gradient data. 10. A method according to claim 9, wherein the registering of the first gradient data and the seco... | Kabushiki Kaisha Toshiba Toshiba Medical Systems Corporation | G06K009/00 A61B005/05
US08670813 | B2 | 2014-03-11 | Systems and methods for analysis and treatment of an occluded body lumen | 2012-08-31 | Systems and methods are provided for probing an occluded body lumen, including a flexible conduit insertable into the body lumen, at least one delivery waveguide and at least one collection waveguide integrated with the flexible conduit and arranged to deliver and collect radiation about a distal end of said flexible conduit, at least one radiation source connected to a transmission input of the at least one delivery waveguide, at least one optical detector connected to a transmission output of at least one collection waveguide, a spectrometer connected with the at least one optical detector, and constructed and arranged to scan radiation and perform spectroscopy, and a controller programmed to process data from said spectrometer and provide information for directing said flexible conduit through obstacles within the occluded body lumen. | 1. A catheter instrument, comprising: a flexible conduit that is suitable for insertion into an occluded body lumen, the conduit elongated along a longitudinal axis and having a proximal end and a distal end, the conduit constructed and arranged for rotating about a longitudinal axis extending along the body lumen during at least one of a probe or a treatment of the occluded body lumen; andat least one delivery waveguide and at least one collection waveguide integrated with the flexible conduit and constructed and arranged to deliver and collect radiation about the distal end of said flexible conduit, wherein the at least one delivery waveguide and at least one collection waveguide are configured to scan and collect radiation over a cross-section of the body lumen path longitudinally beyond the distal end of said flexible conduit. 2. The catheter instrument of claim 1, wherein the radiation is provided at a wavelength in a range of about 250 to 2500 nanometers. 3. The catheter instrument of claim 2, wherein the catheter instrument outputs data corresponding to the scanned and collected radiation to a spectrometer constructed and arranged to perform spectroscopy at the wavelength of the radiation, said spectrometer configured to perform spectroscopy of at least one of the methods comprising fluorescence, light scatter, speckle correlometry, Raman, and diffuse reflectance spectroscopy. 4. The catheter instrument of claim 1 wherein the collected radiation includes data indicating the presence of blood components longitudinally beyond the distal end of said flexible conduit. 5. The catheter instrument of claim 4 wherein said blood components comprise hemoglobin. 6. The catheter instrument of claim 1, wherein said at least one delivery waveguide is configured to output radiation including a wavelength of 450 nanometers and wherein the at least one collection waveguide is configured and arranged to output a fluorescence radiation including a wavelength of about 520 nanometers. 7. The catheter instrument of claim 1, wherein said flexible conduit further comprises an angioplasty balloon. 8. The catheter instrument of claim 1, wherein said flexible conduit has a maximum outer diameter of between about 0.5 and about 0.67 millimeters. 9. The catheter instrument of claim 1, wherein said flexible conduit has a maximum outer diameter of less than about 0.5 millimeters. 10. The catheter instrument of claim 1, wherein said flexible conduit is a guidewire. 11. The catheter instrument of claim 10, wherein said guidewire comprises one or more fiber connectors detachable from the proximate end of said guidewire so as to allow said guidewire to completely pass through a catheter. 12. The catheter instrument of claim 1, wherein said flexible conduit has a maximum outer diameter of about 0.3 millimeters or less. 13. A catheter instrument, comprising: a flexible conduit that is suitable for insertion into an occluded body lumen, the conduit elongated along a... | Angiolight, Inc. | A61B005/00 A61B006/00
US09024582 | B2 | 2015-05-05 | Methods and systems for recharging an implanted device by delivering a section of a charging device adjacent the implanted device within a body | 2013-11-24 | Methods, systems, and apparatus for recharging medical devices implanted within the body are disclosed. An illustrative rechargeable system includes a charging device that includes an elongate shaft having a proximal section and a distal section. The distal section is configured to be delivered to a location within the body adjacent to the implanted medical device. The charging device includes a charging element configured to transmit charging energy to a receiver of the implanted medical device. | 1. A rechargeable system, comprising: a medical device implanted within a patient's heart and configured to provide therapy to the patient, the medical device including a rechargeable power source and a receiver;a charging device insertable within the body, the charging device including an elongate shaft having a proximal section and a distal section, and a charging element adapted to transmit charging energy to the receiver from an intrabody location adjacent to the medical device. 2. The rechargeable system of claim 1, wherein the charging element is coupled to the distal section of the charging device. 3. The rechargeable system of claim 1, the charging device further including an interior lumen disposed within the elongate shaft, wherein the charging element is coupled to the proximal section of the charging device and is adapted to transmit energy through the interior lumen. 4. The rechargeable system of claim 1, wherein the charging element includes an electromagnetic transmitter. 5. The rechargeable system of claim 4, wherein the receiver includes an antenna or coil configured to receive the transmitted charging energy. 6. The rechargeable system of claim 4, wherein the charging element includes a radio frequency (RF) transmitter. 7. The rechargeable system of claim 4, wherein the charging element includes an optical transmitter configured to transmit at least one of infrared energy, visible energy, ultraviolet energy, and x-ray energy. 8. The rechargeable system of claim 1, wherein the charging element includes an acoustic transducer configured to transmit acoustic energy. 9. The rechargeable system of claim 1, wherein the charging device includes at least one cooling lumen in fluid communication with a cooling medium. 10. The rechargeable system of claim 1, wherein the charging device further includes a temperature sensor for calibrating the charging device. 11. The rechargeable system of claim 10, wherein the temperature sensor comprises a thermocouple wire embedded in a distal section of the charging device. 12. The rechargeable system of claim 1, wherein the charging device includes a sensor configured to sense electrical leakage from the charging element. 13. A recharging device for recharging a medical device implanted within the body of a patient, the medical device including a rechargeable power source and a receiver, the recharging device comprising: an elongate shaft having a proximal section and a distal section, wherein the distal section is configured to be delivered to a location within the body adjacent to the implanted medical device; anda charging element adapted to transmit charging energy to the receiver. 14. The recharging device of claim 13, wherein the charging element is coupled to the distal section of the charging device. 15. The recharging device of claim 13, the recharging device further comprising an interior lumen disposed within the elongate shaft, wherein the charging element is coupled to the ... | Cardiac Pacemakers, Inc. | A61B005/0215 A61N001/378 A61B005/00 A61B005/01 A61B005/026 A61N001/372
US08934964 | B2 | 2015-01-13 | Analysis of electrocardiogram signals | 2013-11-24 | A method for graphical representation of a train of ECG complexes having an R wave and a T-P interval and having variable isoelectric baselines. The method involves aligning the complexes in terms of signal amplitude by obtaining a baseline, thereby to provide a graphical representation of said train of ECG complexes; and aligning said complexes temporally using corresponding predetermined points. | 1. A method for graphical representation of a train of ECG complexes, each of said electrocardiogram (ECG), complexes respectively comprising an R wave and a T-P interval and having respectively variable isoelectric baselines, the method implemented on an electronic processor, the method comprising: obtaining electrocardiogram (ECG) signals from electrodes placed on a subject and, using said electronic processor, carrying out two alignments for each complex as follows:aligning said complexes in terms of signal amplitude by obtaining a respective T-P interval for each ECG complex, using said T-P interval to infer said respective isolectric baseline and aligning said isoelectric baselines; andaligning said complexes temporally using a predetermined point on respective R-waves, thereby to graphically represent said train of ECG complexes as a superposition of said ECG complexes into a single complex. 2. The method of claim 1, comprising obtaining said train separately from each one of a plurality of leads at different locations on a subject. 3. The method of claim 2, comprising processing said train as obtained from said different leads as a linear projection of said train in a direction to a respective lead from the heart, thereby to provide a three-dimensional vector plot of said train. 4. The method of claim 1, comprising obtaining said train of ECG complexes using a sampling rate in excess of 1 KHz. 5. The method of claim 1, comprising obtaining said train of ECG complexes as at least a sixteen bit signal. 6. The method of claim 1, comprising carrying out said aligning of said isoelectric baselines using respective T-P intervals by use of polynomial cubic hermite splines. 7. A method of electronically displaying electrocardiogram (ECG) representations of respective heartbeats of a patient comprising: obtaining ECG complexes as respective signals of succeeding heartbeats from a patient, said obtaining using electrodes placed on said patient,electronically aligning said ECG signals by obtaining a respective T-P interval for each ECG complex, using said T-P interval to infer said respective isolectric baseline and aligning said isoelectric baselines, and aligning said complexes temporally using a predetermined point on respective R-waves,superimposing said aligned complexes into a single complex, and electronically displaying said single complex, thereby to provide a representation of variations in an ECG signal over time. 8. The method of claim 7, wherein said superimposing comprises retaining shape information of said ECG representations so that said displaying said superimposed signals comprises displaying shape variation of said ECG signals. | Bio Signal Analysis Ltd. | A61B005/04 A61B005/0456 A61B005/044 A61B005/0452 A61B005/0468
US10219725 | B2 | 2019-03-05 | Patient mobility surface assessment system and method | 2013-03-07 | A patient support apparatus includes a control system that measures changes in the pressure of one or more zones of a patient supporting surface and utilizes the changes in pressure to determine the mobility of a person supported on the patient supporting surface. The mobility of the person may be measured using one of several methods. The mobility measurement results in the determination of a mobility score. The mobility score is graphically displayed on a user interface that is interactive and allows a user to view additional information besides the mobility score. | 1. A patient support apparatus comprising a patient supporting surface including a number of bladders organized into a plurality of zones,a plurality of pressure sensors, each sensor in fluid communication with a respective zone and operable to measure a pressure in the respective zone,a user interface including a display and a number of user inputs, anda controller in communication with the pressure sensors to receive data signals indicative of the pressure in each of the zones, the controller including a processor and a non-transitory memory device, the memory device including instructions that, when executed by the processor, process the data signals from the pressure sensors to determine a mobility score of a patient supported on the patient supporting surface, wherein determining the mobility score for a patient includes determining a mobility index for each zone for a given time period by evaluating the coefficient of variation of pressure samples over time and summing the mobility index for each zone to determine the mobility score, and outputting an indication of the mobility score to a user. 2. The patient support apparatus of claim 1, wherein controller is in communication with the user interface and operable to cause the user interface to display the mobility score of the patient. 3. The patient support apparatus of claim 2, wherein the memory device further includes instructions that, when executed by the processor, cause the mobility score of the patient to be stored over time to create a data array. 4. The patient support apparatus of claim 3, wherein the memory device further includes instructions that, when executed by the processor, cause at least a portion of the array of the mobility score to be displayed as a graph. 5. The patient support apparatus of claim 1, wherein each of the mobility indices is modified by at least one predetermined factor. 6. The patient support apparatus of claim 5, wherein the at least one predetermined factor includes at least one of a patient factor, a bed factor, and a statistical scaling factor. 7. The patient support apparatus of claim 4, wherein the mobility score over time includes a number of data points. 8. The patient support apparatus of claim 7, wherein each of the data points may be activated to display additional information. 9. The patient support apparatus of claim 8, wherein the additional information includes a summary of data accumulated to the point in time corresponding with the data point. 10. The patient support apparatus of claim 9, wherein additional information regarding patient mobility is displayed on the display. 11. The patient support apparatus of claim 10, wherein the additional information includes a graphical indication of the time at which the patient moved relative to the patient supporting surface to change the patient's position relative to the patient support. 12. A patient support apparatus comprising a patient supporting surface including a number of ... | Hill-Rom Services, Inc. | A61B005/11 A61B005/00 A61G007/05 A61G007/057 A61G007/015 A61B005/044
US10080545 | B2 | 2018-09-25 | Passive acoustic driver for magnetic resonance elastography | 2013-11-18 | An acoustic driver system for use in applying an oscillating stress to a subject undergoing a magnetic resonance elastography (MRE) examination includes a flexible passive driver located in the bore of the magnet and in contact with the subject. A remotely located active driver is acoustically coupled to the passive driver and produces acoustic energy in response to an applied current. The passive driver produces shear waves in response to the acoustic energy and are directed into the body of the subject undergoing the MRE examination. | 1. A passive acoustic driver for connection to a tube that conveys acoustic energy to be applied to the subject of an examination, which comprises: a back plate comprising a flexible material;a wall attached to the rim of the back plate and extending away therefrom to define the perimeter of a cavity, the wall comprising a flexible foam material and having a wall surface that is configured to engage the subject and conform to the surface thereof, the wall surface being disposed opposite the back plate; andan intake pipe coupled to the back plate and being connectable to the tube that conveys acoustic energy, the intake pipe directing the received acoustic energy into the acoustic cavity. 2. The passive acoustic driver as recited in claim 1, wherein the flexible foam material is configured to form a seal with the subject when the wall surface engages and conforms to the surface of the subject, such that the acoustic energy delivered to the cavity is configured to vibrate the subject's skin like a flexible membrane. 3. The passive acoustic driver as recited in claim 2, wherein the seal is provided by a pressure sensitive adhesive formed on the surface of the flexible foam material that is configured to engage the subject. 4. The passive acoustic driver as recited in claim 1, wherein the flexible foam material is removable from the back plate for cleaning or disposal. 5. The passive acoustic driver as recited in claim 1, including a flexible membrane attached to the flexible foam material around the perimeter of the cavity. 6. The passive acoustic driver as recited in claim 1, including an insert disposed in the cavity to space the back plate from the surface of the subject being examined. 7. The passive acoustic driver as recited in claim 6, wherein the flexible foam material of the wall is a closed cell foam and the insert is an open cell foam. 8. The passive acoustic driver as recited in claim 1, wherein the intake pipe is integral with the back plate. 9. The passive acoustic driver as recited in claim 1, wherein the wall is comprised entirely of the flexible foam material and the wall is configured to be attached to the rim of the back plate with a first pressure sensitive adhesive. 10. The passive acoustic driver as recited in claim 9, wherein the wall is configured to be attached to the subject with a second pressure sensitive adhesive having a reduced bonding strength compared to the first pressure sensitive adhesive. 11. An acoustic driver system for producing a stress on a subject undergoing an imaging procedure, the system comprising: an active driver located remotely from the subject and having a diaphragm operable to produce oscillating acoustic energy by actuating the diaphragm; anda passive driver configured to be positioned on a surface of the subject and having a flexible enclosure which defines an enclosed chamber when placed on the subject, the flexible enclosure having a port for receiving acoustic energy, a flexible enc... | Mayo Foundation for Medical Education and Research | A61B005/055 A61B008/00 G01R033/28 G01R033/563 A61B008/08 G01R033/48 A61B005/00
US09247887 | B2 | 2016-02-02 | Methods and systems for determining physiological information based on low and high frequency components | 2012-09-11 | A physiological monitoring system may process a physiological signal such a photoplethysmograph signal from a subject. The system may determine physiological information, such as a physiological rate, from the physiological signal. The system may use search techniques and qualification techniques to determine one or more initialization parameters. The initialization parameters may be used to calculate and qualify a physiological rate. The system may use signal conditioning to reduce noise in the physiological signal and to improve the determination of physiological information. The system may use qualification techniques to confirm determined physiological parameters. The system may also use autocorrelation techniques, cross-correlation techniques, fast start techniques, and/or reference waveforms when processing the physiological signal. | 1. A subject pulse oximetry monitoring system for determining physiological information of a subject, comprising: a pulse oximetry sensor configured to generate an intensity signal, wherein the pulse oximetry sensor is configured to detect light attenuated by the subject; anda pulse oximeter coupled to the pulse oximetry sensor, wherein the pulse oximeter is configured to: filter the intensity signal into a low frequency component and a high frequency component, wherein each of the low frequency component and the high frequency component is a candidate for being associated with a physiological rate of the subject;determine one or more metrics for each of the low frequency component and the high frequency component;compare the one or more metrics determined based on the low frequency component with the one or more metrics determined based on the high frequency component;select either the low frequency component or the high frequency component based on the comparison;determine a value indicative of the physiological rate of the subject based on the selected frequency component, wherein the physiological rate is not determined from the frequency component that was not selected; anddisplay the value indicative of the physiological rate of the subject on a display. 2. The system of claim 1, wherein the one or more metrics comprise at least one of a kurtosis value, a standard deviation value, and a root mean square value. 3. The system of claim 1, wherein the pulse oximeter is further configured to attenuate frequencies greater than approximately 75 BPM. 4. The system of claim 1, wherein the pulse oximeter is further configured to attenuate frequencies lesser than approximately 75 BPM. 5. The system of claim 1, wherein the pulse oximeter is further configured to: calculate an autocorrelation sequence based on the selected frequency component;generate a threshold based on the autocorrelation sequence;identify threshold crossings; anddetermine a difference associated with at least two threshold crossings. 6. The system of claim 1, wherein the intensity signal is a photoplethysmograph signal and wherein the physiological rate is a pulse rate. 7. A processing module of a pulse oximeter for determining physiological information of a subject, wherein the processing module is configured to: receive an intensity signal derived from a pulse oximetry sensor, wherein the pulse oximetry sensor is configured to detect light attenuated by the subject;filter the intensity signal into a low frequency component and a high frequency component, wherein each of the low frequency component and the high frequency component is a candidate for being associated with a physiological rate of the subject;determine one or more metrics for each of the low frequency component and the high frequency component;compare the one or more metrics determined based on the low frequency component with the one or more metrics determined based on the high frequency component;select either... | Covidien LP | A61B006/00 A61B005/024 A61B005/00
US10085658 | B2 | 2018-10-02 | Body-worn pulse oximeter | 2013-11-27 | The invention provides a body-worn system that continuously measures pulse oximetry and blood pressure, along with motion, posture, and activity level, from an ambulatory patient. The system features an oximetry probe that comfortably clips to the base of the patient's thumb, thereby freeing up their fingers for conventional activities in a hospital, such as reading and eating. The probe secures to the thumb and measures time-dependent signals corresponding to LEDs operating near 660 and 905 nm. Analog versions of these signals pass through a low-profile cable to a wrist-worn transceiver that encloses a processing unit. Also within the wrist-worn transceiver is an accelerometer, a wireless system that sends information through a network to a remote receiver, e.g. a computer located in a central nursing station. | 1. A system for monitoring a patient, comprising: an oximetry sensor comprising a photodetector and a first light source and a second light source, the photodetector configured to generate a first signal by detecting a first radiation emitted by the first light source after the first radiation irradiates the patient, and a second signal by detecting a second radiation emitted by the second light source after the second radiation irradiates the patient;an ECG system comprising a housing configured to be positioned on the patient's chest, a differential amplifier circuit within the housing configured to operably connect to at least two electrodes and to generate therefrom an ECG signal, and a first motion sensor within the housing configured to generate therefrom a first motion signal;an oscillometric blood pressure monitoring system comprising a pump and a cuff, the oscillometric blood pressure monitoring system configured to be positioned on the patient's upper arm and to generate therefrom an oscillometric blood pressure signal;a second motion sensor configured to be positioned on the patient's arm above the elbow and to generate therefrom a second motion signal;a third motion sensor configured to be positioned on the patient's arm at the wrist and to generate therefrom a third motion signal;a processing unit configured to be worn on the patient's body and operably connected to the oximetry sensor and configured to receive therefrom the first and second signals, to the ECG system and configured to receive therefrom the ECG signal and the first motion signal, to the oscillometric blood pressure monitoring system and configured to receive therefrom the oscillometric blood pressure signal, to the second motion sensor and configured to receive therefrom the second motion signal, and to the third motion sensor and configured to receive therefrom the third motion signal,the processing unit comprising a processor configured to process: i) the first and second signals to determine a value for oxygen saturation; ii) the second and third motion signals to determine a blood pressure calibration value compensating for hydrostatic forces due to arm height; iii) the first motion signal to determine the patient's torso orientation with respect to gravity; iv) the ECG signal, oscillometric blood pressure signal, and at least one of the first and second signals to determine a patient specific relationship between mean arterial blood pressure and pulse transit time; and v) the blood pressure calibration value, the patient's torso orientation, the patient specific relationship, the ECG signal, and at least one of the first and second signals to determine a blood pressure measurement for the patient. 2. The system of claim 1, wherein the processing unit is configured to be worn on the patient's wrist, and the third motion sensor is a component within the processing unit. 3. The system of claim 1, wherein the first and second motion signals, the oscillometric bloo... | SOTERA WIRELESS, INC. | A61B005/00 A61B005/0245 A61B005/1455 A61B005/021 A61B005/022 A61B005/0452 A61B005/11
US20140081144 | A1 | 2014-03-20 | MEDICAL DOPPLER ULTRASOUND SYSTEM FOR LOCATING AND TRACKING BLOOD FLOW | 2013-09-13 | Systems and methods for processing echo signals in a Doppler ultrasound system from a region of interest. An ultrasound beam is electronically steered to deliver ultrasound to and receive echo signals from a plurality of sample locations in the region of interest. The echo signals for each sample location are processed to extract Doppler shift signals and Doppler shift data representing the Doppler shift signals are generated. The Doppler shift data accumulated for the sample locations can be used to detect the presence of blood flow in the region of interest, and identify the location in the region of interest at which the presence of blood flow is detected. The blood flow can be tracked by updating the location of the detected blood flow in the region of interest. The blood flow can be further monitored by combining the locating and tracking functionality with an m-mode ultrasound image. | 1. A Doppler ultrasound system, comprising: a probe having a multi-element transducer including a plurality of transducer elements;a transmitter circuit operably coupled to the transducer elements of the transducer and configured to generate respective drive signals for driving the transducer elements to deliver an ultrasound beam;a receiver circuit operably coupled to the transducer elements of the transducer and configured to receive echo signals detected by the respective transducer elements and generate in response thereto echo data representing the echo signals; anda processor operably coupled to the transmitter and receiver circuits and configured to control the transmit circuit in generating drive signals for the transducer elements and configured to process the echo data from the receiver circuit and extract therefrom Doppler shift signals represented by Doppler shift data, the processor further configured to process the Doppler shift data to locate blood flow in a region of interest and automatically calculate data representing a vector identifying the location of the blood flow in the region of interest. 2. The Doppler ultrasound system of claim 1 wherein the processor comprises a processor further configured to control the transmitter circuit to deliver ultrasound to the location of the blood flow in the region of interest in accordance with the vector, to receive echo signals from the location of the blood flow in the region of interest in accordance with the vector, and process the data from the receiver circuit to extract Doppler shift signals and generate Doppler shift data therefrom for the blood flow in the region of interest. 3. The Doppler ultrasound system of claim 1 wherein the processor comprises a processor further configured to control the transmitter circuit to deliver ultrasound to a plurality of sample locations over a region of interest, each location having a beam axis associated therewith, at least two different planes are defined in which two or more of the beam axes lie, the processor further configured to process the data from the receiver circuit to extract Doppler shift signals, generate Doppler shift data therefrom for each of the sample locations, and determine from the Doppler shift data for the sample locations the presence of blood flow in the region of interest. 4. The Doppler ultrasound system of claim 1 wherein the transmitter circuit comprises a plurality of transmit circuits, each transmit circuit operably coupled to a respective one of the transducer elements and configured to generate a drive signal for driving the respective transducer element. 5. The Doppler ultrasound system of claim 1 wherein the processor configured to locate blood flow in the region of interest comprises a processor configured to control the transmitter circuit to deliver ultrasound to a plurality of sample locations over the region of interest, the sample locations arranged spatially across a surface having a lateral exten... | SPENTECH, INC. | A61B008/08 A61B008/00 A61B005/00 A61B008/06
US20140073877 | A1 | 2014-03-13 | METHODS AND SYSTEMS FOR DETERMINING PHYSIOLOGICAL INFORMATION USING AUTOCORRELATION AND AN ENVELOPE TECHNIQUE | 2012-09-11 | A physiological monitoring system may process a physiological signal such a photoplethysmograph signal from a subject. The system may determine physiological information, such as a physiological rate, from the physiological signal. The system may use search techniques and qualification techniques to determine one or more initialization parameters. The initialization parameters may be used to calculate and qualify a physiological rate. The system may use signal conditioning to reduce noise in the physiological signal and to improve the determination of physiological information. The system may use qualification techniques to confirm determined physiological parameters. The system may also use autocorrelation techniques, cross-correlation techniques, fast start techniques, and/or reference waveforms when processing the physiological signal. | 1. A subject monitoring system for determining physiological information of a subject, comprising: a sensor configured to generate an intensity signal, wherein the sensor detects light attenuated by the subject; andprocessing equipment coupled to the sensor, wherein the processing equipment is configured to: generate an envelope based on a segment of an optical intensity signal derived from the intensity signal;modify the optical intensity signal based on the envelope;calculate an autocorrelation sequence based on the modified optical intensity signal; anddetermine a value indicative of a physiological rate of the subject based on the autocorrelation sequence. 2. The system of claim 1, wherein the envelope comprises an upper envelope and a lower envelope, wherein the upper envelope comprises values greater than the lower envelope, and wherein the upper envelope and the lower envelope do not cross. 3. The system of claim 2, wherein the upper envelope comprises at least one point of the optical intensity signal and wherein the lower envelope comprises at least one point of the optical intensity signal. 4. The system of claim 2, wherein the processing equipment is further configured to: subtract the lower envelope from a segment of the optical intensity signal to generate a first signal;scale the first signal based on a difference between the upper envelope and the lower envelope to generate a second signal; andsubtract the mean of the second signal from the second signal to generate the modified optical intensity signal. 5. The system of claim 4, wherein the processing equipment is further configured to scale the first signal comprises scaling the first signal to vary in amplitude between one and negative one. 6. The system of claim 4, wherein the processing equipment is further configured to scale the first signal to vary in amplitude between one and zero. 7. The system of claim 1, wherein the processing equipment is further configured to fit a function to one or more points of the optical intensity signal. 8. The system of claim 1, wherein the intensity signal is a photoplethysmograph signal and the physiological rate is a pulse rate. 9. A processing module for determining physiological information of a subject, wherein the processing module is configured to: receive an optical intensity signal derived from a detector output, wherein the detector detects light attenuated by the subject;generate an envelope based on a segment of the optical intensity signal;modify the optical intensity signal based on the envelope;calculate an autocorrelation sequence based on the modified optical intensity signal; anddetermine a value indicative of a physiological rate of the subject based on the autocorrelation sequence. 10. The processing module of claim 9, wherein the envelope comprises an upper envelope and a lower envelope, wherein the upper envelope comprises values greater than the lower envelope, and wherein the upper envelope and the lower envel... | NELLCOR PURITAN BENNETT LLC | A61B005/00 A61B005/02
US08666467 | B2 | 2014-03-04 | System and method for SPO2 instability detection and quantification | 2012-06-13 | The disclosed embodiments relate to a system and method for analyzing data. An exemplary method comprises the acts of receiving data corresponding to at least one time series, and computing a plurality of sequential instability index values of the data. An exemplary system comprises a source of data indicative of at least one time series of data, and a processor that is adapted to compute at least one of a plurality of sequential instability index values of the data. | 1. A method of analyzing data, comprising: a processor, of a computer system, receiving data corresponding to at least one time series; andthe processor computing a plurality of sequential instability index values of the data from a corresponding plurality of sequential portions of the time series, wherein the instability index values correspond to at least one aspect of severity of at least one apnea or hypopnea cluster during the corresponding sequential portions of the time series;the processor generating a sequential and substantially real-time output of the sequential instability index values so that patient treatment can be quickly adjusted in response to the severity of apnea or hypopnea clusters. 2. The method recited in claim 1, converting the plurality of sequential instability index values into an instability index time series. 3. The method recited in claim 2, comprising analyzing the instability index time series to detect at least one of a pattern and a threshold. 4. The method recited in claim 1, comprising producing an output if at least one of the plurality of sequential instability index values exceeds a threshold. 5. The method recited in claim 1, comprising expressing at least one of the plurality of sequential instability index values according to a numerical scale. 6. The method recited in claim 5, wherein the numerical scale comprises a finite range. 7. The method recited in claim 1, comprising converting at least one of the plurality of sequential instability index values to correspond to a numerical scale. 8. The method recited in claim 7, wherein the numerical scale comprises a finite range. 9. The method recited in claim 1, wherein the at least one time series includes data indicative of an SPO2 level of a person. 10. The method recited in claim 1, wherein the at least one time series includes data indicative of a CO2 level of a person. 11. The method recited in claim 1, wherein the at least one time series includes data derived from a plethesmographic pulse. 12. The method recited in claim 1, wherein the at least one time series includes data indicative of a respiration level of a person. 13. The method recited in claim 1, wherein at least one of the plurality of sequential instability index values is characterized at least in part by a peak measure of the at least one time series. 14. The method recited in claim 13 wherein the peak measure comprises at least one of area, duration, magnitude, value, slope, spatial pattern, temporal pattern, frequency pattern, and shape. 15. The method recited in claim 1, wherein at least one of the plurality of sequential instability index values is characterized at least in part by a nadir measure of the at least one time series. 16. The method recited in claim 1, wherein at least one of the plurality of sequential instability index values is characterized at least in part by a clustering measure of the at least one time series. 17. The method recited in claim 1, where... | Lawrence A. Lynn | A61B005/0205 G01N033/48
US08682408 | B2 | 2014-03-25 | Polymer membranes for continuous analyte sensors | 2010-03-05 | Devices and methods are described for providing continuous measurement of an analyte concentration. In some embodiments, the device has a sensing mechanism and a sensing membrane that includes at least one surface-active group-containing polymer and that is located over the sensing mechanism. The sensing membrane may have a bioprotective layer configured to substantially block the effect and/or influence of non-constant noise-causing species. | 1. A device for continuous measurement of an analyte concentration, the device comprising: an implantable sensor configured to continuously measure in vivo a signal associated with an analyte concentration in a host; anda membrane located over the sensor;wherein the device is configured to provide, at analyte concentrations of from 40 mg/dL to 80 mg/dL, a level of accuracy corresponding to a mean absolute relative difference of no more than 10% over a sensor session of at least 3 days, wherein one or more reference measurements associated with calculation of the mean absolute relative difference are determined by analysis of blood. 2. The device of claim 1, wherein the membrane comprises an enzyme configured to react with the analyte. 3. The device of claim 1, wherein the membrane comprises a copolymer and a hydrophilic portion. 4. The device of claim 1, wherein the copolymer comprises a polyurethane. 5. The device of claim 4, wherein the copolymer further comprises a silicone segment. 6. The device of claim 5, wherein the copolymer further comprises a polycarbonate segment. 7. The device of claim 1, wherein the device is configured to provide, at analyte concentrations of from 40 mg/dL to 400 mg/dL, a level of accuracy of a mean absolute relative difference of no more than 10% over the sensor session, wherein one or more reference measurements associated with calculation of the mean absolute relative difference are determined by analysis of blood. 8. The device of claim 7, wherein the mean absolute relative difference corresponding to measurements at analyte concentrations of from 40 mg/dL to 80 mg/dL is from 6% to 10%. 9. The device of claim 1, wherein the mean absolute relative difference corresponding to measurements at analyte concentrations of from 40 mg/dL to 80 mg/dL is from 4.9% to 10%. 10. The device of claim 1, wherein the membrane comprises a material that is a polymer produced by a reaction of an isocyanate. 11. The device of claim 10, wherein the isocyanate is a polyisocyanate. 12. The device of claim 11, wherein the polyisocyanate is a diisocyanate. 13. The device of claim 1, wherein the sensor comprises an electrode configured to oxidize a measured species that is a product of an enzyme-catalyzed reaction with the analyte, whereby the signal is generated. 14. A system for continuous measurement of an analyte concentration, the system comprising: an implantable sensor comprising a sensing region configured to continuously produce in vivo sensor data associated with an analyte concentration in a host, wherein the sensor further comprises a membrane located over the sensing region;a processor configured to process continuous sensor data; anda user interface configured to display information associated with continuous sensor data;wherein the sensor is configured to provide, at analyte concentrations of from 40 mg/dL and 400 mg/dL, a level of accuracy of a mean absolute relative difference of no more than 10% over a sensor... | DexCom, Inc. | A61B005/05 A61B005/00
US08679014 | B2 | 2014-03-25 | Network supporting intravaginal monitoring device | 2010-09-27 | The invention generally relates to intravaginal monitoring devices, supporting networks, web services, billing services, modes of operation of the devices and networks, and processing of data harvested by an intravaginal device and communication to the network. Methods, systems and networks for advertising are provided herein. | 1. A method used by a device that is used for self-examination of a user and that can be communicatively coupled with a computing device, the device sized for at least partial insertion into a female reproductive system via a vaginal channel, the method comprising: capturing by a first sensor, when the device is at least partially inserted within the vaginal channel, first sensor data relating to the female reproductive system;capturing by a second imaging ultrasound sensor, when the device is at least partially inserted within the vaginal channel, second imaging ultrasound sensor data relating to the female reproductive system; andwirelessly communicating at least the first sensor data to the computing device. 2. The method of claim 1, wherein the first sensor is of a different type than the second sensor. 3. The method of claim 1, wherein the first sensor is selected from the group consisting of an infrared detector, a temperature sensor, an imager, a piezo microphone, an EKG sensor, a pressure transducer, a glucose sensor, a pH sensor, an electrolyte sensor, a pressure sensor, a contraction sensor, a nucleic acid related sensor, a protein related sensor, a fluid sensor, a heart rate sensor, a fetal status related sensor, an oxygen sensor, and a brain activity sensor. 4. A device that is used for self-examination of a user and that is used to gather information from a female reproductive system via a vaginal channel, the device comprising: a single housing sized for at least partial insertion into the female reproductive system via the vaginal channel, the housing having a central axis along the vaginal channel;processing circuitry disposed in the single housing;an imager, disposed in the single housing at a non-normal angle with respect to the central axis of the housing, that captures imager data upon receipt of a control signal;an illuminator, disposed in the single housing, that provides illumination support to the imager upon receipt of illumination power;a user input mechanism disposed in the single housing;a battery power system disposed in the single housing; and,the processing circuitry responding to the user input mechanism by both delivering the control signal to the imager, and causing delivery of the illumination power from the battery power system to the illuminator. 5. A device that is used to gather information from as female reproductive system via a vaginal channel, the device comprising: a housing sized for at least partial insertion into the female reproductive system via the vaginal channel, the housing being at least partially deformable anctllgin ballooniess, and the housing having a first portion and a second portion;processing circuitry disposed in the housing;a battery power system disposed in the housing;a first sensor disposed in the housing at a location that supports gathering of first sensor data from the female reproductive system;communication circuitry, coupled to the processing circuitry, that supports rec... | - | A61B005/00 G06F019/00
US08663109 | B2 | 2014-03-04 | Transcutaneous analyte sensor | 2010-03-29 | The present invention relates generally to systems and methods for measuring an analyte in a host. More particularly, the present invention relates to systems and methods for transcutaneous measurement of glucose in a host. | 1. A sensor system for measuring an analyte in a host, the system comprising: a sensor configured to measure an analyte concentration in a host;sensor electronics operably connected to the sensor, wherein the sensor electronics are configured to produce a data stream indicative of the analyte concentration in the host and an RFID chip configured to identify the sensor and to transmit a signal including the identifier and the data stream to a receiver; anda receiver configured to receive transmissions from the sensor electronics, to download the data stream, and to control the user interface by displaying the analyte concentration from the sensor, wherein the receiver is programmed to confirm sensor insertion prior to display of the analyte concentration, and wherein the receiver is configured to identify the sensor insertion based on the data stream. 2. The sensor system of claim 1, wherein said data stream comprises sensor implantation data. 3. The sensor system of claim 1, wherein the sensor electronics are programmed with an identification key comprising sensor information. 4. The sensor system of claim 3, wherein the sensor information comprises calibration information. 5. The sensor system of claim 3, wherein the sensor information comprises temperature information. 6. The sensor system of claim 3, wherein the sensor electronics are programmed to transmit the sensor information to the receiver. 7. The sensor system of claim 1, wherein the sensor electronics are programmed to store the data stream. 8. The sensor system of claim 7, wherein the sensor electronics are programmed to transmit the stored and real time data streams. 9. The sensor system of claim 8, wherein the analyte concentration displayed by the receiver includes the analyte concentrations from the stored the real time data streams received from the sensor electronics. | DexCom, Inc. | A61B005/05
US08676286 | B2 | 2014-03-18 | Method and apparatus for reducing coupling between signals in a measurement system | 2011-01-03 | A method and an apparatus for separating a composite signal into a plurality of signals is described. A signal processor receives a composite signal and separates a composite signal in to separate output signals. Feedback from one or more of the output signals is provided to a configuration module that configures the signal processor to improve a quality of the output signals. In one embodiment, the signal processor separates the composite signal by applying a first demodulation scheme to the composite signal to generate a first output signal. In one embodiment, the signal processor also applies a second demodulation scheme to the composite signal to generate a second output signal. In one embodiment, the composite signal is obtained from a detector in a system for measuring one or more blood constituents. | 1. A system which measures one or more physiological characteristics of a living subject non-invasively by measuring pulsing light of two or more wavelengths after attenuation by body tissue, the system comprising: at least one emitter configured to emit light of at least two or more different wavelengths using a modulation scheme that cycles the at least two or more different wavelengths, the at least one emitter positioned to emit light in the direction of a living subject;at least one detector configured to detect the light of the at least two or more different wavelengths emitted from the at least one detector after the light has been attenuated by tissue of the living subject, the detector further configured to generate a detector signal representative of the emitted light;a demodulation system configured to demodulate the detector signal, the demodulation system configured to adjust the demodulation of the detector signal to reduce crosstalk based, at least in part, on previously demodulated signal values and a baseline coefficient. 2. The system of claim 1, the demodulation system is further configured to adjust the demodulation based on previously demodulated signal values during a period where one or more of the at least two different wavelengths is turned off. 3. The system of claim 1, wherein the demodulation is adjusted during an initial calibration period. 4. The system of claim 3, wherein the demodulation is adjusted during periodic calibration periods during measurement. 5. The system of claim 1, wherein the demodulation system comprises a plurality of demodulation coefficients used to demodulate the detector signal. 6. The system of claim 5, wherein at least one demodulation coefficient is used for each of the at least two or more different wavelengths. 7. The system of claim 1, wherein the previously demodulated signal values comprises a plurality of demodulated signal values corresponding respectively to the at least two or more different wavelengths. 8. The system of claim 7, wherein each of the plurality of demodulated signal values is determined using a demodulation coefficient. 9. The system of claim 1, wherein the demodulation has been diagonalized. 10. A method of demodulating a composite signal generated by applying at least first and second periodic pulses of electromagnetic energy to a system having a physiological parameter to be measured and by non-invasively receiving signals responsive to said electromagnetic energy after attenuation by body tissue of a living subject, said signals received as a composite signal having at least first and second components responsive to said at least first and second pulses respectively, said method comprising: receiving, at one or more signal processors, a composite signal responsive to electromagnetic energy of at least first and second periodic pulses of electromagnetic energy after attenuation by body tissue;applying, using the one or more signal processors, a first demo... | Cercacor Laboratories, Inc. | A61B005/1455
US08666476 | B2 | 2014-03-04 | Surgery assistance system | 2010-03-01 | Provided is a surgery assistance system to perform relatively fast and accurate alignment between three-dimensional surface shape data acquired by measurement using a three-dimensional surface shape scanner and three-dimensional internal shape data acquired in advance, even when the position of the patient and the surface shape of the skin of the patient change during the surgery. A surgery assistance system (1) includes a three-dimensional surface shape scanner (20) for acquiring three-dimensional surface shape data by measuring a three-dimensional surface shape of a patient (60) and a computing device (40) for processing the data from the three-dimensional surface shape scanner. The computing device stores therein three-dimensional internal shape data of the patient that is acquired in advance by measurement using a three-dimensional tomography scanner (30). The computing device has a unit that aligns the three-dimensional internal shape data and the three-dimensional surface shape data with each other by using data of a portion where a distance between a skeleton and a skin surface is small in the three-dimensional internal shape data and three-dimensional surface shape data corresponding to this portion. | 1. A surgery assistance system comprising: a surgical instrument having a marker part and a front end configured for insertion into a patient;a three-dimensional surface shape scanner that measures three-dimensional surface shape of a patient and acquires three-dimensional surface shape data, wherein the three-dimensional surface shape data includes a three-dimensional position of the marker part, anda computing device that processes the data from the three-dimensional surface shape scanner, wherein three-dimensional internal shape data of the patient that is acquired in advance by measurement using a three-dimensional tomography scanner is stored in the computing device, andthe computing device includes a unit that extracts data of a portion where a distance between a skeleton and a skin surface is small and includes a portion of a face excluding a nasal portion and an ocular portion from the three-dimensional internal shape data, a unit that calculates a coordinate conversion factor by detecting three-dimensional surface shape data corresponding to the extracted three-dimensional internal shape data by matching from three-dimensional surface shape data acquired by the three-dimensional surface shape scanner, and a unit that aligns the three-dimensional internal shape data and the three-dimensional surface shape data with each other by using the calculated coordinate conversion factor; wherein the computing device provides a real-time position of the surgical instrument front end in the patient even when the patient position and patient surface shape changes during a surgery. 2. The surgery assistance system according to claim 1, wherein the portion where the distance between the skeleton and the skin surface is small includes cheekbone portions around the eye. 3. The surgery assistance system according to claim 2, wherein the portion where the distance between the skeleton and the skin surface is small is a forehead portion. 4. The surgery assistance system according to any one of claims 1 to 3, wherein the three-dimensional surface shape data is acquired by the three-dimensional surface shape scanner occasionally at a predetermined time interval, and information for aligning three-dimensional internal shape data and the three-dimensional surface shape data with each other is updated occasionally. 5. The surgery assistance system of claim 1, wherein: the marker part defines at least three fixed points that are scanned by the three-dimensional surface shape scanner, wherein the marker part remains outside the patient during surgery. 6. The surgery assistance system of claim 5, wherein the three-dimensional surface shape scanner captures the patient face and the at least three fixed points of the marker part. 7. The surgery assistance system of claim 1, wherein the surgical instrument comprises a rigid endoscope configured for insertion through a nostril. 8. A method for aligning a three-dimensional surface shape data and a three-dimension... | National University Corporation Hamamatsu University School of Medicine | A61B005/05
US09173599 | B2 | 2015-11-03 | Lancet | 2013-01-10 | There is provided a lancet comprising a lancet body, a lancet cap and a pricking component. In the lancet, the lancet body and the lancet cap are made of resin and the pricking component is made of metal. The pricking component is situated in both of the lancet body and the lancet cap, and the tip of the pricking component is covered with the lancet cap. The lancet body of the lancet is thin except for a rim portion of the body, and the rim portion of the lancet body has such a form that the rim portion extends symmetrically from the thinned portion of the lancet body. | 1. A lancet comprising: a lancet body made of resin;a lancet cap made of resin; anda pricking component made of metal, said pricking component being arranged in said lancet body and said lancet cap such that a tip of said pricking component is covered by said lancet cap;wherein said lancet body extends along said pricking component in a longitudinal direction of said pricking component, said lancet body having a main portion surrounding said pricking component and a rim portion surrounding said main portion, said lancet body being configured such that said main portion has a flat side surface extending between sections of said rim portion located at opposite ends of said main portion;wherein said rim portion is symmetrical with respect to a central point of said main portion in a cross-section through said lancet body perpendicular to said longitudinal direction of said pricking component;wherein said rim portion of said lancet body is flexible such that said rim portion exhibits an inward flexibility;wherein at least a longitudinal section of an outer profile of said rim portion of said lancet body is concave in both a direction toward said main portion of said lancet body along a height of said lancet body and a direction along a width of said lancet body; andwherein a width of said main portion of said lancet body is smaller than a width of said rim portion of said lancet body by an amount in a range of 30% to 60%. 2. The lancet according to claim 1, wherein said rim portion of said lancet body extends outwardly in a direction perpendicular with respect to said main portion of said lancet body. 3. The lancet according to claim 1, wherein a rear end of said lancet body has a sloped surface. 4. The lancet according to claim 1, wherein a cross-section of said lancet body has an approximately H-shaped configuration. | ASAHI POLYSLIDER COMPANY, LIMITED | A61B017/32 A61B005/15 A61B005/151
US09541556 | B2 | 2017-01-10 | Method and apparatus for providing glycemic control | 2013-11-25 | Methods to provide glycemic control and therapy management based on monitored glucose data, and current and/or target Hb1AC levels are provided. Systems to provide glycemic control and therapy management based on monitored glucose data, and current and/or target Hb1AC levels are provided. Kits to provide glycemic control and therapy management based on monitored glucose data, and current and/or target Hb1AC levels are provided. | 1. A method implemented using one or more processors, comprising: determining, with one or more processors, a correlation between a mean glucose value information and an HbA1C level associated with a subject;determining, with the one or more processors, a rate of glycation of the subject based at least in part on the determined correlation between the mean glucose value information and the HbA1C level;applying, with the one or more processors, one or more subject specific parameters to the determined correlation between the mean glucose value information and the HbA1C level;determining, with the one or more processors, a target HbA1C level based on determining the rate of glycation of the subject and applying the one or more subject specific parameters to the determined correlation; andcontrolling, with the one or more processors, administration of therapy based on the determined target HbA1C level; wherein the one or more subject specific parameters includes an age of the subject, an activity level of the subject, a medication intake information of the subject, or a living condition of the subject. 2. The method of claim 1, wherein the mean glucose value information includes applying a weighting function to monitored glucose level information over a predetermined time period. 3. The method of claim 2, wherein the weighting function is based on a time of day information associated with the monitored glucose level information. 4. The method of claim 2, wherein the weighting function is based on a time period associated with the monitored glucose level information. 5. The method of claim 2, wherein the predetermined time period includes one of approximately 30 days, approximately 45 days, or approximately 90 days. 6. The method of claim 1, further including outputting the determined target HbA1C level. 7. The method of claim 1, further including storing one or more of the mean glucose value information, the HbA1C level, the determined correlation between the mean glucose value information and the HbA1C level, and the target HbA1C level. 8. The method of claim 1, wherein the rate of glycation is a ratio of the mean glucose value information and the HbA1C level. 9. The method of claim 1, wherein the mean glucose value information is obtained using a glucose sensor that comprises a plurality of electrodes including a working electrode. 10. The method of claim 9, wherein the working electrode comprises a glucose-responsive enzyme and a mediator, wherein at least one of the glucose-responsive enzyme and the mediator is chemically bonded to a polymer disposed on the working electrode, and wherein at least one of the glucose-responsive enzyme and the mediator is crosslinked with the polymer. 11. An apparatus, comprising: one or more processors; anda memory for storing instructions which, when executed by the one or more processors, cause the one or more processors to determine a correlation between a mean glucose value information and an HbA1C l... | Abbott Diabetes Care Inc. | A61B005/00 G01N033/66 A61B005/145 A61B005/1486 G06F019/00 A61B005/11
US20140073889 | A1 | 2014-03-13 | SYSTEMS AND METHODS FOR DETERMINING FLUID RESPONSIVENESS | 2012-09-12 | A system is provided including a ventilator detection module, a circulatory detection module, and an analysis module. The ventilator detection module is configured to detect ventilator information representative of a ventilation activity. The circulatory detection module is configured to detect circulatory information representative of the circulation of the patient. The analysis module is configured to obtain a ventilator waveform based at least in part on the ventilator information, obtain a circulatory waveform based at least in part on the circulatory information, combine the ventilator waveform and the circulatory waveform to provide a mixed waveform, and isolate a portion of the mixed waveform to identify a ventilator responsiveness waveform representative of an effect of the ventilator. | 1. A system for determining fluid responsiveness, the system comprising: a ventilator detection module configured to be operably connected to a ventilator, the ventilator detection module configured to detect ventilator information representative of a ventilation activity performed by the ventilator on a ventilated patient, the ventilator information corresponding to one or more of a pressure of the ventilator, a flow of the ventilator, or a volume of the ventilator;a circulatory detection module configured to detect circulatory information representative of the circulation of the ventilated patient; anda fluid responsiveness analysis module configured to obtain a ventilator waveform based at least in part on the ventilator information, obtain a circulatory waveform based at least in part on the circulatory information, combine the ventilator waveform and the circulatory waveform to provide a mixed waveform, and isolate a portion of the mixed waveform to identify a ventilator responsiveness waveform representative of an effect of the ventilator on the mixed waveform. 2. The system of claim 1, wherein the fluid responsiveness analysis module is further configured to determine a fluid responsiveness parameter representative of fluid responsiveness of the ventilated patient using the ventilator responsiveness waveform. 3. The system of claim 1, wherein the fluid responsiveness analysis module is further configured to combine the ventilator waveform and the circulatory waveform by multiplication and to apply a low-pass filter to the mixed waveform to isolate the portion of the mixed waveform. 4. The system of claim 1, wherein the circulatory detection module comprises a pulse oximetry sensor configured to provide photoplethysmographic information representative of a photopleythsmographic waveform of the ventilated patient. 5. The system of claim 1, wherein the circulatory detection module comprises an arterial line catheter and a pressure transducer, the pressure transducer configured to be associated with the arterial line catheter and to provide blood pressure information representative of a blood pressure waveform of the ventilated patient. 6. The system of claim 1, wherein the ventilator information comprises information corresponding to a variation in positive end expiratory pressure (PEEP) of the ventilator. 7. A method for determining fluid responsiveness of a ventilated patient, the method comprising: obtaining a ventilator waveform representative of a ventilation activity performed by a ventilator on a ventilated patient;obtaining a circulatory waveform representative of the circulation of the ventilated patient, the circulatory waveform based on information provided by a circulatory detection module; andcombining, at a processing module, the ventilator waveform and the circulatory waveform to provide a mixed waveform;isolating, at the processing module, a portion of the mixed waveform to provide a ventilator responsiveness waveform re... | Nellcor Puritan Bennett LLC | A61B005/0205 A61B005/1455
US20140074049 | A1 | 2014-03-13 | Catheter Connector for Measurement of Physiological Signals | 2013-09-10 | The present invention relates to a connector, for use with a catheter provided with a catheter valve, comprising a liquid channel, for transporting a liquid from a first to a second end of the connector, or vice versa, a first coupler, provided on the first end of the connector, to couple the connector and the catheter, a second coupler, provided on the second end of the connector, to couple the connector and a liquid administering—and/or measuring device, a pin-shaped part, from the first end of the connector extending in substantially axial direction, to open the catheter valve when the connector is coupled to the catheter. | 1. Connector, for use with a catheter provided with a catheter valve, the connector comprising: a liquid channel, for transporting a liquid from a first to a second end of the connector;a first coupler, provided on the first end of the connector, to couple the connector and the catheter;a second coupler, provided on the second end of the connector, to couple the connector and a liquid administering and/or measuring device;a pin-shaped part, from the first end of the connector extending in substantially axial direction, to open the catheter valve when the connector is coupled to the catheter. 2. The connector according to claim 1, wherein the pin-shaped part is hollow. 3. The connector according to claim 1, wherein the pin-shaped part extends beyond the catheter valve when the connector is coupled to the catheter. 4. The connector according to claim 1, wherein one of the first and second coupler comprise rotary couplings. 5. The connector according to claim 1, wherein the pin-shaped part has a length between 5 and 50 mm, and a diameter between 0.5 and 2.5 mm. 6. The connector according to claim 1, further comprising an electric conductor which extends from the channel to an outside of the channel, to connect a measuring device. 7. The connector according to claim 1, connected to and in fluid communication with a liquid administering device. 8. The liquid administering device of claim 7 further comprising an electric conductor, which extends from the channel to an outside of the channel, to connect a measuring device. 9. A connector for use with a catheter provided with a catheter valve, the connector comprising: a first coupler, provided on the first end of the connector, to couple the connector and the catheter;an at least partly electrically conductive pin-shaped part, from the first end of the connector extending in substantially axial direction, to open the catheter valve when the connector is coupled to the catheter;an electric conductor, conductively coupled to the pin-shaped part, which extends from the connector, to connect a measuring device. 10. The connector according to claim 9, also comprising a measuring device, such as a electrocardiograph. 11. (canceled) | AngioDynamics, Inc. | A61M039/10 A61M039/26 A61B005/042
US20140088407 | A1 | 2014-03-27 | Magnetic Resonance Angiography using Velocity-Selective Magnetization Preparation | 2013-09-24 | Selective excitation of spin magnetizations based on their velocities can be a useful tool for generating image contrast in magnetic resonance imaging (MRI) applications. Particularly in MR angiography, velocity-selective (VS) excitation can highlight arterial blood only by utilizing its significantly different velocity from stationary tissues and venous blood in the background. This invention describes the principle and design of MRI pulse sequences based on VS magnetization preparation. Its use for non-contrast enhanced MR angiography is demonstrated. The VS MRA compared to prior methods allows for large angiographic field-of-view and can generate positive angiographic contrast directly using single acquisition without subtraction. | 1. A magnetic resonance imaging method for visualizing moving body tissue, comprising: a magnetic resonance imaging system with a velocity-selective magnetization-prepared imaging sequence, wherein said velocity-selective magnetization-prepared imaging sequence comprises of a velocity-selective excitation pulse; andacquiring imaging readouts from said magnetic resonance imaging system. 2. The method as set for in claim 1, wherein said velocity-selective magnetization prepared imaging sequence is triggered by physiological signals, wherein said physiological signals contain peripheral arterial pulsation or ECG signals. 3. The method as set forth in claim 1, wherein said acquiring imaging readouts is preceded by material-specific excitation pulses, wherein said material-specific excitation pulses contain a fat suppression pulse, a T1-weighted magnetization preparation pulse or a T2-weighted magnetization preparation pulse. 4. The method as set forth in claim 1, wherein said velocity-selective excitation pulse is played near or at a time of peak systolic arterial flow. 5. The method as set forth in claim 1, wherein said velocity-selective excitation pulse excites all spins by an excitation angle θ except arterial blood based on their velocities, and wherein said acquiring of said imaging readouts occurs with a zero or positive delay time after the application of said velocity-selective excitation pulse. 6. The method as set forth in claim 5, wherein said excitation angle θ is 90° for a velocity-selective saturation preparation. 7. The method as set forth in claim 5, wherein said excitation angle θ is 180° for a velocity-selective inversion preparation. 8. The method as set forth in claim 1, wherein said velocity-selective excitation pulse excites all spins except arterial blood moving faster than a cut-off velocity, and wherein said acquiring of said imaging readouts occurs with a zero or positive delay time after the application of said velocity-selective excitation pulse. 9. The method as set forth in claim 1, wherein said velocity-selective excitation pulse is according to a pulse sequence in a form of {A1-Gbp-A2- . . . -AN−1-Gbp-AN}, wherein said Gbp is a bipolar gradient waveform, and said Ai is a complex value representing the amplitude and phase of ith RF sub-pulse, and said N is the total number of RF sub-pulses. 10. The method as set forth in claim 9, wherein said {Ai}i=1 to N is designed by a Shinnar-Le Roux algorithm. 11. The method as set forth in claim 9, wherein said {Ai}i=1 to N is designed by amplitude and frequency modulation functions for adiabatic full passage or a combination of adiabatic half passages. 12. The method as set forth in claim 1, wherein said velocity-selective excitation pulse is according to a pulse sequence in a form of {A1-Gup-T1-180°-T1-Gup-A2- . . . -AN−1-Gup-TN−1-180°-TN−1-Gup-AN}, wherein the 180° represents RF pulses for 180° spin rotation, Gup is a unipolar gradient waveform, Ai is a complex valu... | - | A61B005/055 A61B005/0402
US20140073965 | A1 | 2014-03-13 | METHODS AND SYSTEMS FOR QUALIFYING PHYSIOLOGICAL VALUES BASED ON POSITIVE AND NEGATIVE VALUES | 2012-09-11 | A physiological monitoring system may process a physiological signal such a photoplethysmograph signal from a subject. The system may determine physiological information, such as a physiological rate, from the physiological signal. The system may use search techniques and qualification techniques to determine one or more initialization parameters. The initialization parameters may be used to calculate and qualify a physiological rate. The system may use signal conditioning to reduce noise in the physiological signal and to improve the determination of physiological information. The system may use qualification techniques to confirm determined physiological parameters. The system may also use autocorrelation techniques, cross-correlation techniques, fast start techniques, and/or reference waveforms when processing the physiological signal. | 1. A subject monitoring system for determining physiological information of a subject, comprising: a sensor configured to generate an intensity signal, wherein the sensor detects light attenuated by the subject; andprocessing equipment coupled to the sensor, wherein the processing equipment is configured to: determine a value indicative of a physiological rate of the subject;select positive values based on the intensity signal;select negative values based on the intensity signal;analyze the positive and negative values; anddetermine whether to qualify the value indicative of the physiological rate of the subject based on the analysis of the positive and negative values. 2. The system of claim 1, wherein the processing equipment is further configured to condition the intensity signal using a detrending calculation prior to selecting the two signal segments. 3. The system of claim 1, wherein the processing equipment is further configured to: calculate a cross-correlation sequence based on the intensity signal and a cross-correlation waveform; andselect the two signal segments from the cross-correlation sequence. 4. The system of claim 1, wherein the processing equipment is further configured to: calculate a statistical property of the positive values;calculate a statistical property of the negative values;compare the statistical properties; anddetermine whether to qualify the value indicative of the physiological rate based on the comparison of the statistical properties. 5. The system of claim 1, wherein the processing equipment is further configured to not use the value indicative of the physiological rate in calculating a display rate when the value is not qualified. 6. The system of claim 1, wherein the processing equipment is further configured to filter the value indicative of the physiological rate in a rate filter, wherein a filter weight associated with the value is decreased when the value is not qualified. 7. The system of claim 1, wherein the intensity signal is a photoplethysmograph signal and wherein the value indicative of the physiological rate is a value indicative of a pulse rate. 8. A processing module for determining physiological information of a subject, wherein the processing module is configured to: receive an intensity signal from a detector, wherein the detector detects light attenuated by the subject;determine a value indicative of a physiological rate of the subject;select positive values based on the intensity signal;select negative values based on the intensity signal;analyze the positive and negative values; anddetermine whether to qualify the value indicative of the physiological rate of the subject based on the analysis of the positive and negative values. 9. The processing module of claim 8, further configured to condition the intensity signal using a detrending calculation prior to selecting the two signal segments. 10. The processing module of claim 8, further configured to: calculate a cross-correlation... | NELLCOR PURITAN BENNETT LLC | A61B006/00 A61B005/024
US08672840 | B2 | 2014-03-18 | Surgical access system and related methods | 2012-05-08 | A system for accessing a surgical target site and related methods, involving an initial distraction system for creating an initial distraction corridor, and an assembly capable of distracting from the initial distraction corridor to a secondary distraction corridor and thereafter sequentially receiving a plurality of retractor blades for retracting from the secondary distraction corridor to thereby create an operative corridor to the surgical target site, both of which may be equipped with one or more electrodes for use in detecting the existence of (and optionally the distance and/or direction to) neural structures before, during, and after the establishment of an operative corridor to a surgical target site. | 1. A system for accessing a spinal disc of a lumbar spine through an operative corridor, comprising: a distraction assembly to create a tissue distraction corridor to a lumbar spine, wherein said distraction assembly comprises: an elongate stimulation member deliverable toward a spinal disc along a lateral, trans-psoas path to the lumbar spine, a distal tip region of the elongate stimulation member including a stimulation electrode to deliver electrical stimulation for nerve monitoring when said stimulation electrode is positioned in the lateral, trans-psoas path to the lumbar spine, and at least two dilators of sequentially larger diameter deliverable to the spinal disc along the lateral, trans-psoas path to the lumbar spine, a first dilator of the at least two dilators having a lumen configured to slidably receive the elongate stimulation member; anda retraction assembly comprising a plurality of retractor blades that enlarge the tissue distraction corridor to thereby form an operative corridor along the lateral, trans-psoas path to the lumbar spine when the plurality of retractor blades are delivered to the lumbar spine, the retraction assembly further comprising a blade holder apparatus that is configured to receive and lock with the plurality of retractor blades after the plurality of retractor blades engage with the blade holder apparatus, wherein the plurality of retractor blades includes first and second retractor blades that each have a proximal connector region for mounting to the blade holder apparatus and an elongate blade body extending distally from the proximal connector region, wherein the elongate blade body of the first retractor blade has the same shape and maximum width as the elongate blade body of the second retractor blade,wherein when the plurality of retractor blades enlarge the tissue distraction corridor to form the operative corridor along the lateral, trans-psoas path to the lumbar spine, the operative corridor is dimensioned so as to pass an implant through the operative corridor along the lateral, trans-psoas path to the lumbar spine. 2. The system of claim 1, further comprising an extension member to releasably and slidably engage with the first retractor blade of the plurality of retractor blades so that a distal portion of the extension member extends distally from the first retractor blade, wherein the distal portion of the extension member is configured to anchor into the lumbar spine when the plurality of retractor blades are delivered to the lumbar spine. 3. The system of claim 2, wherein when the plurality of retractor blades are delivered to the lumbar spine, the distal portion of the extension member is adapted to anchor into the spinal disc between adjacent vertebral bodies and secures the first retractor blade relative to the adjacent vertebral bodies. 4. The system of claim 2, wherein the distal portion of the extension member comprises a narrowed tip portion that is smaller than a proximal region of... | NuVasive, Inc. | A61B001/32 A61B005/0488 A61B005/053
US08679010 | B2 | 2014-03-25 | Implantable sensor device | 2011-06-27 | An implantable sensor device for capturing at least one physical, chemical, biological or physiological parameter in the body of a living being wearing the sensor device upon contact with the body fluid or tissue of the same, including a sensor housing, a sensor element that is accommodated in the sensor housing and has a capturing section, which has direct contact with the body fluid or the body tissue, or which internally adjoins a surface or opening section of the sensor housing that has contact with the body fluid or the body tissue, and a mechanically acting sensor cleaning device for cleaning the capturing section of the sensor element and/or the surface or opening section of the sensor housing adjoining the same. | 1. An implantable sensor device for capturing at least one physical, chemical, biological or physiological parameter in a body of a living being wearing the sensor device upon contact with the body medium of the same, the sensor device comprising: a sensor housing;a sensor element that is accommodated in the sensor housing and has a capturing section, which has direct contact with the body medium; anda mechanically acting sensor cleaning device for cleaning the capturing section of the sensor element,wherein the sensor cleaning device comprises gas bubble generation means, which are designed and disposed such that gas bubbles are generated in the capturing section of the sensor element, andwherein the gas bubble generation means comprise electrothermally acting gas bubble generation means, which comprise a cleaning current generation device and a conductor means connected thereto. 2. The sensor device according to claim 1, wherein the gas bubble generation means are designed such that they generate gas bubbles having an average volume of less than 1 ml. 3. The sensor device according to claim 1, wherein the sensor cleaning device comprises time control means for time-dependent, periodic activation of the cleaning function. 4. The sensor device according to claim 1, wherein the sensor cleaning device comprises sensor signal-dependent control means for activating the cleaning function in response to an abnormal time dependence of the signals of the sensor element. 5. An implantable sensor device for capturing at least one physical, chemical, biological or physiological parameter in a body of a living being wearing the sensor device upon contact with the body medium of the same, the sensor device comprising: a sensor housing;a sensor element that is accommodated in the sensor housing and has a capturing section, which internally adjoins a surface or opening section of the sensor housing that has contact with the body medium; anda mechanically acting sensor cleaning device for cleaning the surface or opening section of the sensor housing adjoining the same,wherein the sensor cleaning device comprises gas bubble generation means, which are designed and disposed such that gas bubbles are generated in the surface or opening section of the sensor housing adjoining the same or are moved over the capturing section of the sensor element, andwherein the gas bubble generation means comprise electrothermally acting gas bubble generation means, which comprise a cleaning current generation device and a conductor means connected thereto. 6. The sensor device according to claim 5, wherein the gas bubble generation means are designed such that they generate gas bubbles having an average volume of less than 1 ml. 7. The sensor device according to claim 5, wherein the sensor cleaning device comprises time control means for time-dependent, periodic activation of the cleaning function. 8. The sensor device according to claim 5, wherein the sensor cleaning device... | Dyconex AG | A61B005/00 G06F019/00
US08682410 | B2 | 2014-03-25 | Multi-array monophasic action potential medical device | 2011-03-10 | A medical device including a catheter having a shaft with a distal portion; a first plurality of substantially hemispherical electrodes coupled to the distal portion; a second plurality of substantially hemispherical electrodes coupled to the shaft proximal of the first plurality, where the second plurality of electrodes are oriented substantially orthogonal to the first plurality of electrodes; and an additional electrode coupled to the shaft. A console may have a processor in electrical communication with the first and second plurality of electrodes and the reference electrode, the processor programmed to obtaining a monophasic action potential recording from at least one of the first and second plurality of electrodes. | 1. A medical device, comprising: a shaft having a distal portion;a first electrode array coupled to the distal portion;a second electrode array including at least two ring-shaped electrodes coupled to a lateral surface of the shaft proximal to the first array, each ring-shaped electrode of the second electrode array defining an electrically transmissive region and an electrically non-transmissive region, the electrically transmissive regions of the at least two ring-shaped electrodes being oriented in the same radial direction; anda third electrode array including at least two ring-shaped electrodes coupled to the shaft proximal to the first array, the electrodes of the third electrode array alternating with the electrodes of the second array. 2. The medical device according to claim 1, wherein the first electrode array includes a plurality of electrodes made of substantially non-polarizable material. 3. The medical device according to claim 1, wherein the first electrode array includes four electrodes equally spaced from a longitudinal axis defined by the shaft. 4. The medical device according to claim 1, wherein the at least two ring-shaped electrodes of the second electrode array protrude a distance away from an outer diameter of the shaft. 5. A medical device, comprising: a catheter having a shaft with a distal portion;a first plurality of substantially hemispherical electrodes coupled to the distal portion;a second plurality of substantially ring-shaped electrodes coupled to and protruding from the shaft proximal of the first plurality of substantially hemispherical electrodes, each substantially ring-shaped electrode of the second plurality of substantially ring-shaped electrodes defining an electrically transmissive region and an electrically non-transmissive region, the electrically transmissive regions of the second plurality of substantially ring-shaped electrodes being oriented in the same radial direction;a third plurality of substantially ring-shaped electrodes coupled to the shaft proximal of the first plurality of substantially hemispherical electrodes, each of the electrodes of the second plurality of substantially ring-shaped electrodes being in an alternating position with each of the electrodes of the third plurality of at least substantially ring-shaped electrodes. 6. The medical device according to claim 5, further comprising a console having a processor in electrical communication with the first plurality of substantially hemispherical electrodes, the second plurality of substantially ring-shaped electrodes, and the third plurality of substantially ring-shaped electrodes, the processor programmed to obtain a monophasic action potential recording from at least one of the first plurality of substantially hemispherical electrodes and second plurality of substantially ring-shaped electrodes. | Medtronic Ablation Frontiers LLC | A61B005/042 A61B018/14
US08679013 | B2 | 2014-03-25 | Intravaginal monitoring device | 2010-09-27 | The invention relates to an intravaginal monitoring device, method of intravaginal monitoring, and system and network for intravaginal monitoring. The intravaginal monitoring device and or network includes multiple modes of operation that enable non-pregnancy monitoring, pregnancy testing, pregnancy monitoring, STD detection, precancerous condition monitoring, cancerous condition monitoring, pre-birth monitoring and prediction, neo-natal monitoring, ovulation monitoring, an automated rhythm method, among various applications of the device, method and network of the present invention. | 1. A self-powered, removable, electronic sensor device sized to be inserted within a vaginal channel to image a cervical region within the vaginal channel, the sensor device comprising: a housing having a first portion and a second portion, the first portion of the housing being at least partially deformable and balloonless;a sensor disposed in the first portion of the housing;the first portion of the housing being sized to support sensing within the cervical region within the vaginal channel;the second portion of the housing being sized to at least partially conform to the vaginal channel; and, the sensor device having a first mode of operation within the sensor device for capturing and wirelessly communicating image sensor data to a geographically remote receiving device, the first mode of operation adapted for sending the image sensor data to a smart phone or tablet, and a second mode of operation adapted for operating the sensor device in a female reproductive condition specific manner and being downloadable to the sensor device from a server. 2. The sensor device of claim 1, wherein at least part of the first portion of the housing is movably connected to the second portion of the housing. 3. The sensor device of claim 1, wherein the entire sensor device is sized and dimensioned to completely fit within the vaginal channel. 4. The sensor device of claim 1, wherein the entire sensor device is sized to be worn within the vaginal channel. 5. A self-powered, removable, electronic sensor device sized to be inserted within a vaginal channel to image a cervical region within the vaginal channel, the sensor device comprising: at least a partially deformable, balloonless housing having a first portion and a second portion;a sensor disposed on the first portion of the housing;the first portion of the housing being sized to support sensing within the cervical region within the vaginal channel; and,the second portion of the housing being sized to at least partially conform to the vaginal channel; and, the sensor device having a first mode of operation for communicating sensor data to a geographically remote receiving device, and a second mode of operation for assisting in interacting with a global positioning system application. 6. The sensor device of claim 5, in which the sensor device further comprises a mode of operation for assisting in interacting with an advertising related server. 7. The sensor device of claim 5 further in which the sensor device further comprises a mode of operation for assisting in interacting with a sales related server. 8. The sensor device of claim 5 in which the sensor device further comprises a mode of operation for interacting with a female reproductive application server hosting a plurality of applications, the plurality of applications selected from the group consisting of smartphone applications and tablet applications. 9. The sensor device of claim 8 in which the plurality of applications is selected from the... | - | A61B005/00 G06F019/00
US08682694 | B2 | 2014-03-25 | Disease management system and method including permission database | 2007-10-30 | A system and method for allowing a patient to access an automated process for managing a specified health problem called a disease. The system performs disease management in a fully automated manner, using periodic interactive dialogs with the patient to obtain health state measurements from the patient, to evaluate and assess the progress of the patient's disease, to review and adjust therapy to optimal levels, and to give the patient medical advice for administering treatment and handling symptom flare-ups and acute episodes of the disease. The medical records are updated, the progression of the disease is stored and tracked, and the patient's preferences for treatment are stored and then used to offer medical advice based on the current state of the disease. A prestored general disease trend curve is compared against a patient specific disease trend curve, and the system makes an automated response such as adjusting therapy. | 1. A method of controlling therapy alteration data contained in or distributed by a data storage in digital communication with a computing device, comprising: storing, in the data storage, non-transitory data representative of a medical history of a patient, the medical history including subjective patient inputs and objective patient inputs;storing, in a regulatory permissions table in the data storage, non-transitory data representative of an applicable law of at least one of: a country, a state, or a city jurisdiction;storing, in a sharing permissions table in the data storage, non-transitory data representative of permission to access the medical history data;storing, in the data storage, non-transitory data representative of a level of authority for therapy self-alteration of the patient using a therapy alteration permission level (TAPL) table;determining, in the computing device, via direct interactive dialogue between the patient and the computing device, a subjective-objective correlation factor (SOCF) of the patient, wherein the SOCF is a statistical measure of a given patient's ability to assess his/her own disease state and progress;receiving a therapy self-alteration request from the patient, the therapy self-alteration request based on the medical history data of the patient;determining, in the computing device, if the patient therapy self-alteration request complies with the TAPL, the regulatory permissions table, and the sharing permissions table;determining, in the computing device, an amount of available therapy self-alteration for the patient, wherein the amount of available therapy self-alteration is based on the TAPL and the medical history, and wherein the amount of available therapy self-alteration for the patient is further factored by the SOCF;granting the therapy self-alteration request if the request complies with the TAPL, the regulatory permissions table, and the sharing permissions table; anddenying the therapy self-alteration request if the request does not comply with any of the TAPL, the regulatory permissions table, and the sharing permissions table. 2. The method of claim 1, wherein the non-transitory data representative of the applicable laws of the jurisdiction further includes regulatory, licensing, and legal requirements. 3. The method of claim 1, wherein the non-transitory data representative of the applicable laws of the jurisdiction further includes a specific regulation of the United States. 4. The method of claim 1, wherein the sharing permissions table manages disclosure to a patient, patient's agent, healthcare provider, healthcare provider's agent, laboratory, pharmacy, health care management organization, or government agency. 5. The method of claim 1, wherein the therapy alteration permission level table comprises a restrictive level that requires permission from a healthcare provider before the patient's therapy can be adjusted. 6. The method of claim 1, wherein the therapy alteration permissi... | Clinical Decision Support, LLC | G06Q050/00 A61B005/00
US08670602 | B2 | 2014-03-11 | Multiparameter perfusion imaging with leakage correction | 2008-05-22 | A magnetic resonance imaging (MRI) methodology is provided for simultaneous measurement of dynamic susceptibility contrast (DSC) MRI and dynamic contrast enhanced (DCE) MRI perfusion and permeability parameters using a combination of dual echo and spiral acquisition techniques with no contrast agent preload. T1 and T2/T2* leakage effects are eliminated, thereby permitting accurate measurement of blood volume, blood flow and vascular permeability which are used in evaluating tumor angiogenesis. | 1. A method for producing an image of an organ or tissue with a magnetic resonance imaging (MRI) system comprising the steps of: a) injecting a contrast agent into a blood vessel which induces a differential between the susceptibilities of the blood vessel and a tissue of interest;b) utilizing an image processor to acquire MRI image data sets during a first passage of the contrast agent through the tissue of interest using an imaging sequence adapted to collect image data at both short and long echo times (TE);c) utilizing a processor to compute image maps of relative cerebral blood volume (rCBV) from data in the acquired MRI image data sets;d) correcting the rCBV image maps for variations to T1, T2 and T2* relaxation rates caused by contrast agent extravasation or recirculation;e) utilizing a processor to compute image maps of absolute cerebral blood volume (CBV), cerebral blood flow (CBF) and mean transit time (MTT) from data in the acquired image data sets;f) correcting the CBV, CBF and MTT image maps for variations to T1, T2 and T2* relaxation rates caused by contrast agent extravasation or recirculation;g) utilizing a processor to create T1-weighted DCE parameter maps for preselected DCE permeability parameters from the short echo time (TE) data; andh) based on the T1-weighted DCE parameter maps, utilizing a processor to compute perfusion and permeability parameter maps correcting for contrast leakage, and displaying corrected perfusion and permeability maps. 2. The method of claim 1 wherein the preselected permeability parameters of step g) include Ktrans, ve and vp. 3. The method of claim 1 wherein step c) is performed by: a) computing the T2* relaxation rate at each time point 1/R2*(t) from the image data signals collected at the short and long echo times;b) fitting a model to the 1/R2*(t) data to account for confounding modifications to T2 or T2*; andc) correcting the 1/R2* data for residual T2 or T2* effects. 4. The method of claim 1 wherein step d) is performed by: a) computing the T2* relaxation rate at each time point 1/R2*(t) from the image data signals collected at the short and long echo times;b) fitting a model to the 1/R2*(t) data to account for confounding modifications to T2 or T2*; andc) selecting an arterial input function (AIF) from the 1/R2*(t) data. 5. The method of claim 1 wherein step e) is performed by: a) computing the T2* relaxation rate at each time point 1/R2*(t) from the image data signals collected at the short and long echo times;b) correcting the short echo time image data signals for T2 or T2* effects using the data signals collected at both the short and the long echo times;c) selecting an arterial input function (AIF) from the 1/R2*(t) data; andd) fitting a pharmacokinetic model to the T2/T2*-corrected short echo time data and AIF to compute selected DCE parameter maps. 6. The method of claim 1 in which step f) is performed by: a) computing the T2* relaxation rate at each time point 1/R2*(t) from the im... | Imaging Biometrics, LLC | G06K009/00 A61B005/05
US08679035 | B2 | 2014-03-25 | Nickel-titanium core guide wire | 2013-07-30 | A guide wire for use in a medical procedure having a shapeable tip integral with and made from the distal end of a superelastic nitinol distal section of the guide wire, wherein the shapeable tip can be finger kinked. Such a guide wire includes an elongated core made from a superelastic nitinol alloy at the distal end, the distal end of the elongated core having a tapered section leading to a shapeable distal tip. The shapeable tip is an extension of the distal end of the nitinol distal section, and includes permanent strain hardening from at least two different radial directions imparting crystallographic texture in the radial directions that eliminate superelasticity so that permanent deformation can be achieved with finger pressure. | 1. A process for modifying a guide wire for use in a medical procedure, comprising: drawing an elongated core including a nickel-titanium alloy at a distal end;necking down the distal end of the elongated core to create a tapered section leading to a shapeable distal tip;coating the elongated core at least partially with a polymer coating;strain hardening the shapeable tip having superelastic nickel-titanium alloy from a first radial direction to impart crystallographic texture aligned with the first radial direction and eliminate the superelasticity along the shapeable tip;rotating the core about its longitudinal axis; andstrain hardening the shapeable tip having superelastic nickel-titanium alloy from a second radial direction to impart crystallographic texture aligned with the second radial direction and eliminate the superelasticity along the shapeable tip. 2. The process for modifying a guide wire according to claim 1, wherein the rotating the core step includes rotating the core about 90° about a longitudinal axis of the core. 3. The process for modifying a guide wire according to claim 1, wherein the steps of strain hardening the shapeable tip and rotating the core about its longitudinal axis are repeated until the superelasticity along the shapeable distal tip is at least substantially eliminated. 4. The process for modifying a guide wire according to claim 1, wherein the strain hardening step and rotating the core step are repeated until the strain hardened shapeable tip can be permanently deformed with finger manipulation. 5. The process for modifying a guide wire according to claim 1, wherein the process further comprises pre-tinning at least a portion of the distal end of the core with a thin layer of gold-tin surface coating. 6. The process for modifying a guide wire according to claim 1, wherein the strain hardening step includes cold working the shapeable tip. | Abbott Cardiovascular Systems Inc. | A61B005/00
US08668654 | B1 | 2014-03-11 | Cytological brushing system | 2013-03-13 | A system for gathering biological material in a biological cavity comprising a catheter having a first lumen, a balloon, and a second lumen in fluid communication with said balloon. The balloon has a textured outer surface for collecting biological material. At least one device for sampling a bodily tissue, such as a needle, optic or forceps, is disposed in the first lumen. A fluid source in fluid communication with the balloon supplies fluid to the second lumen to inflate the balloon such that the textured outer surface collects additional biological material. The system is particularly useful for collecting samples in the lungs or bronchial airways, such as at a bronchial junction. | 1. A system for gathering biological material in a biological cavity, comprising: a catheter having a first lumen, a balloon, and a second lumen in fluid communication with said balloon, said balloon having a textured outer surface for collecting biological material;at least one device for sampling biological material movably disposed in said first lumen; anda fluid source in fluid communication with said balloon that supplies fluid to said second lumen to inflate said balloon such that said textured outer surface collects additional biological material. 2. The system of claim 1, wherein said at least one device for sampling biological material comprises a forceps. 3. The system of claim 1, wherein said at least one device for sampling biological material comprises a needle. 4. The system of claim 3, wherein said catheter comprises a third lumen, further comprising a forceps movably disposed in said third lumen. 5. The system of claim 3, wherein said needle comprises a lumen fluidly connected to an opening at a distal end of the needle, further comprising a vacuum source for vacuuming material through the lumen of said needle. 6. The system of claim 1, further comprising an optical fiber for acquiring a diagnostic image of the biological material. 7. The system of claim 1, further comprising an oxygen sensing probe for determining the partial pressure of oxygen in the biological material. 8. The system of claim 1, further comprising at least one auxiliary lumen. 9. The system of claim 8, further comprising an imaging device disposed in one of said second lumen and said auxiliary lumen. 10. The system of claim 1, wherein the fluid source comprises an electro-pneumatic pump. 11. The system of claim 10, wherein the fluid is a gas. 12. The system of claim 1, wherein said textured surface is a mesh. 13. The system of claim 12, wherein said mesh comprises elastane. 14. The system of claim 1, wherein said catheter includes an imaging device aperture, and further comprising a fiber optic bundle disposed in said catheter and movable through said aperture for viewing said biological cavity. 15. The system of claim 1, wherein said catheter comprises an imaging marker. 16. The system of claim 1, wherein said balloon has first and second ends further comprising at least one imaging marker mounted adjacent at least one of said first end and second end of said balloon. 17. A method for gathering biological samples in a biological cavity, the method comprising the steps of: inserting into a biological cavity a catheter having a first lumen, a balloon, and a second lumen in fluid communication with said balloon, said balloon having a textured outer surface for collecting biological material;inserting a device for sampling biological material into and through the first lumen of said catheter;collecting biological material with said device for sampling; andsupplying fluid through said second lumen to inflate said balloon such that the said textured ... | Sanovas, Inc. | A61B005/00
US09033894 | B2 | 2015-05-19 | System for remote communication of heartbeat | 2012-05-03 | A system for remote communication of physiological information from one person to another and, more particularly, the mutual communication of heartbeat between two persons. The system comprises a web server which cooperates with two remote installations identified as A and B. Each of the remote installations comprises a heartbeat sensor, a pillow, and a local host. The local host may be a personal computer or laptop, or a suitable mobile phone running an appropriate application. The heartbeat sensor monitors the heartbeat of person A which is communicated via their pillow, their local host and a server, and then via a second local host to produce a visual and audible representation of heartbeat A in a pillow located with person B. At the same time, the heartbeat of person B is represented in the same manner at the pillow of person A. | 1. A system for remote communication of a current source heartbeat, the system comprising: a first heartbeat sensor module attachable to a first subject, the first heartbeat sensor module having a heartbeat sensor operating repetitively to produce a signal representing the current source heartbeat of the first subject and a wireless communication transmitter for communicating the heartbeat signal;a host device located in proximity to the first subject, the host device including a wireless communication receiver for receiving the heartbeat signal, and including data transfer means for communicating the signal over a data network;a server connected to the data network to receive the signal and to communicate the signal to an authorized destination host device;a first destination host device connected to the data network to receive the signal when authorized;a first output device for producing at least one of a visual representation of the current source heartbeat and an audible representation of the current source heartbeat. 2. The system of claim 1, further comprising a second output device located in proximity to the first subject and a second heartbeat sensor module attachable to a second subject located in proximity to the first destination host device, whereby heartbeat signals are mutually exchanged between the first subject and the second subject. 3. The system of claim 2, wherein each of the first output devices and second output device comprises at least one of a loudspeaker for locating within a pillow or a pillow covering and a light source for locating within a pillow or a pillow covering. 4. The system of claim 2, wherein the first output device and second output device is in the form of a pillow, or a pillow covering, comprising a loudspeaker and/or a light source. 5. The system of claim 1, wherein the first heartbeat sensor module is in the form of a finger ring. 6. The system of claim 2, wherein each of the first heartbeat sensor module and the second heartbeat sensor module communicates with its host device via its output device. 7. The system of claim 6, wherein each of the first heartbeat sensor module and the second heartbeat sensor module communicates with its output device via ISM radio frequency, and each output device communicates with its host device via Bluetooth wireless technology standard. 8. The system of claim 6, wherein each of the first output device and the second output device has a unique ID, and wherein each of the first heartbeat sensor module and the second heartbeat sensor module after powering up locks to the ID of a given output device. 9. The system of claim 1, wherein the first heartbeat sensor module comprises a heartbeat sensor operating to produce a signal representing the current heartbeat of the first subject and a wireless communication transmitter for communicating the heartbeat signal; the module being in the form of a finger ring. 10. The system of claim 9, wherein the first heartbeat se... | Little Riot Ltd. | A61B005/02 A61B005/04 A61N001/00 A61B005/00 A61B005/024 G06F019/00 G06Q050/22 H04L029/08
US08736441 | B2 | 2014-05-27 | System for seamless and secure networking of implantable medical devices, electronic patch devices and wearable devices | 2013-11-27 | A system level scheme for networking of implantable devices, electronic patch devices/sensors coupled to the body, and wearable sensors/devices with cellular telephone/mobile devices, peripheral devices and remote servers is described. | 1. A system comprising: a first medical device configured for implantation internally within a body, wherein the first medical device includes a first processor that is configurable;a second medical device configured for implantation internally within the body, wherein the second medical device includes a second processor that is configurable, wherein the first medical device and the second medical device are coupled forming a network including at least the first medical device and the second medical device;an external electronic patch medical device is configured to be wearable or affixed to the skin, wherein the electronic patch medical device includes a processor and wherein the electronic patch medical device is configured for communication, wherein the electronic patch medical device is further configured to sense one or more environmental parameters external to the body and to send information used for control of one or more of the medical devices in response to the one or more environmental parameters; anda non-transitory computer implemented application on a remote server or a mobile device separate from the electronic patch medical device, wherein the electronic patch medical device is configured to communicate to at least the first medical device and is further configured to communicate to the remote server or mobile device, and wherein the mobile device is configured to store the human body parameter data acquired by the one or more medical devices and communicate with a display, and wherein each device has a unique identifier. 2. The system of claim 1, wherein the electronic patch medical device is configured to receive one or more human body parameters and further process, measure, monitor, and/or archive the human body parameters. 3. The system of claim 2, wherein the mobile device comprises multifunction communication devices, handheld computers, or cellular telephones. 4. The system of claim 3, wherein the system is configured to store data received from the first medical device and second medical device on a storage component coupled to the electronic patch medical device. 5. The system of claim 4, wherein the electronic patch medical device is configured to store data received from the first medical device or second medical device in a memory component coupled to the electronic patch medical device and wherein the electronic patch is configured to communicate said stored data in memory to the remote server or mobile device periodically or continuously. 6. The system of claim 5, wherein a device/user authentication comprises biometric authentication. 7. The system of claim 1, wherein the second medical device and the remote server are coupled as part of the network. 8. The system of claim 1, wherein the second medical device and the electronic patch medical device are coupled as part of the network. 9. The system of claim 1, wherein one or more of the implanted medical devices is in wireless communication with one or more... | IP Holdings, Inc. | G08B001/08
US09314202 | B2 | 2016-04-19 | Method for analyzing nerve fiber distribution and measuring normalized evoked compound action electric potential | 2013-08-30 | A method for analyzing nerve fibers distribution is provided, including inputting a stimulation signal into a nerve tissue through at least two sensing and conducting electrodes, applying a stimulation signal ratio to control the stimulation signal using an electric current steering technique to electrically stimulate a plurality of nerve fibers within a plurality of stimulations areas of the nerve tissue; receiving a plurality of evoked compound action potentials (ECAP) using at least two sensing and conducting electrodes due to the nerve fibers electrically stimulated and computing a distance between the nerve fiber and the conducting electrodes including eliminating non-ideal effect caused by an electric potential attenuation factor, wherein the electric potential attenuation factor is a function of the distance between each of the conducting electrodes and the nerve tissue; and integrating and comparing the received ECAPs and analyzing the nerve fibers distribution of the nerve tissue. | 1. A method for analyzing nerve fibers distribution using a plurality of sensing and conducting electrodes on the surrounding of or inside a nerve tissue, comprising the steps of: (1) inputting a stimulation signal into the nerve tissue through at least two of the plurality of sensing and conducting electrodes, and applying a stimulation signal ratio to control the stimulation signal using an electric current steering technique to form at least one of a plurality of stimulation areas in the nerve tissue and to form at least one of a plurality of evoked compound action electric potentials (ECAPs) corresponding to at least one of the plurality of stimulation areas based on the stimulation signal ratio;(2) receiving at least two of the plurality of ECAPs using at least one of the plurality of sensing and conducting electrodes; and(3) computing a distribution angle corresponding to each of the plurality of sensing and conducting electrodes that are not used for inputting a voltage signal into the nerve tissue based on an electric potential attenuation factor, the voltage signal and the plurality of ECAPs, integrating and comparing the received at least two of the plurality of ECAPs to analyze the nerve fibers distribution in the nerve tissue based on the electric potential attenuation factor, a relative distribution of at least one of the plurality of sensing and conducting electrodes and a distance between a nerve fiber and at least one of the plurality of sensing and conducting electrodes within at least one of the plurality of stimulation areas. 2. The method of claim 1, wherein the nerve fibers distribution is obtained based on a distance between the nerve fiber and at least one of the plurality of sensing and conducting electrodes inputted by an electric current steering device and a distance between the nerve fiber and the other one of the plurality of sensing and conducting electrodes. 3. The method of claim 1, wherein a virtual electrode is formed between at least two of the plurality of sensing and conducting electrodes corresponding to the stimulation signal ratio for inputting an electric current. 4. The method of claim 1, wherein step (3) further comprises step (3-1) of: inputting the stimulation signal into the nerve tissue through one of the plurality of sensing and conducting electrodes and measuring at least one of the plurality of ECAPs through the other one of the plurality of sensing and conducting electrodes based on the electric potential attenuation factor, the relative distribution of at least one of the plurality of sensing and conducting electrodes and the distance between the nerve fiber and at least one of the plurality of sensing and conducting electrodes within at least one of the plurality of stimulation areas. 5. The method of claim 1, wherein the plurality of sensing and conducting electrodes are spherical sensing and conducting electrodes, and the electric potential attenuation factor is inversely proportional to ... | National Chiao Tung University | A61B005/00 A61B005/04 A61N001/05 A61N001/36
US09591969 | B2 | 2017-03-14 | Patient positioning device, and medical imaging method and apparatus employing same | 2013-09-27 | A patient positioning device has an electromagnetically transparent transfer plate for positioning an examination subject, and at least one patient bed. The electromagnetically transparent transfer plate can be disposed on the patient bed for imaging an examination region of the examination subject with a first imaging device. For imaging the examination region of the examination subject with the second imaging device that has an electromagnetic localization device, the electromagnetically transparent transfer plate is disposed above the electromagnetic localization device. An imaging system and a corresponding method for medical imaging make use of such a patient position device. | 1. A medical imaging method for obtaining medical images of an examination subject with a first medical imaging device comprising a magnetic resonance imaging apparatus and with a second medical imaging device that comprises an electromagnetic localization device that emits electromagnetic radiation, said method comprising: placing a patient on a single transfer plate, said single transfer plate comprising at least one transparent region in which said single transfer plate is transparent to said electromagnetic radiation;supporting said single transfer plate on one patient support, with said one patient support and said single transfer plate thereby forming a single combined supporting structure for said patient, with said electromagnetic localization device being selectively removable from said single combined supporting structure;selectively mechanically configuring said single combined supporting structure to a first state, in which said electromagnetic localization device is not present in said single combined supporting structure;operating said first medical imaging device to obtain a magnetic resonance image, as a first medical image, of an examination region of the examination subject on the single transfer plate with said single combined supporting structure in said first state;selectively mechanically configuring said single combined supporting structure to a second state in which said electromagnetic localization device is present in said single combined supporting structure; andoperating said second medical imaging device to obtain a second medical image of said examination region while said examination subject is on said transfer plate with said single combined supporting structure in said second state, with said single transfer plate being positioned on said one patient support with said at least one transparent region disposed over said electromagnetic localization device. 2. A medical imaging method as claimed in claim 1 wherein said second medical imaging device is a sonography apparatus comprising a movable applicator to expose the examination subject to a sonographic field, and wherein said electromagnetic localization device is configured to localize said applicator. 3. A medical imaging method as claimed in claim 1, wherein said method further comprises, using a computerized control unit, superimposing said first medical image and said second medical image on a display unit in communication with said computerized control unit. 4. A medical imaging method as claimed in claim 1 wherein said one patient support is configured to allow movement of said single transfer plate thereon in order to position said at least one transparent region over said electromagnetic localization device. 5. A medical imaging method as claimed in claim 1 wherein said single combined supporting structure comprises a surface with supporting elements on said surface on which said single transfer plate is supported, with a spacing between said surface ... | Siemens Aktiengesellschaft | A61B005/00 A61B005/055 A61B005/06
US11439309 | B2 | 2022-09-13 | Assessment of coronary heart disease with carbon dioxide | 2012-05-07 | The invention provides methods for diagnosing coronary heart disease in a subject in need thereof comprising administering an admixture comprising CO2 to a subject to reach a predetermined PaCO2 in the subject to induce hyperemia, monitoring vascular reactivity in the subject and diagnosing the presence or absence of coronary heart disease in the subject, wherein decreased vascular reactivity in the subject compared to a control subject is indicative of coronary heart disease. The invention also provides methods for increasing sensitivity and specificity of BOLD MRI. | 1. A method of producing coronary vasodilation and monitoring vascular reactivity in a subject comprising: (a) administering an admixture comprising carbon dioxide (CO2) to attain two or more predetermined arterial partial pressure of carbon dioxide (PaCO2) levels within a range from 20 mmHg to 65 mmHg in the subject, wherein at least two of the two or more predetermined PaCO2 levels exhibit an increase of at least 20 mmHg within the range from 20 mmHg to 65 mmHg and correspond to an increase in CO2 concentration in the administered admixture and/or an increase in length of time of the administered admixture, such that a hyperemic response in the subject's myocardium is induced due to the increase in the PaCO2 level, andwherein the admixture is administered for at least one minute to maintain each of the at least two of the two or more predetermined PaCO2 levels;(b) imaging the subject's myocardium at each respective maintained level of the at least two of the two or more predetermined PaCO2 levels to obtain respective images corresponding to the increase in the PaCO2 level; and(c) quantifying vascular reactivity from the respective images, wherein images obtained at the predetermined PaCO2 level corresponding to the hyperemic response identify a region of the myocardium in which the vascular reactivity is impaired in individuals with coronary heart disease. 2. The method of claim 1, comprising the step of administering a radiotracer to the subject, and wherein the vascular reactivity corresponding to the two or more predetermined PaCO2 levels is monitored using at least one of positron emission tomography (PET) and single photon emission computed tomography (SPECT). 3. The method of claim 1, comprising the step of administering a contrast agent to the subject, and wherein the vascular reactivity corresponding to the two or more predetermined PaCO2 levels is monitored using first-pass perfusion magnetic resonance imaging (MRI). 4. The method of claim 1, wherein the vascular reactivity corresponding to the at least one two or more predetermined PaCO2 levels is monitored using one of blood oxygen-level-dependent (BOLD) MRI and first-pass perfusion MRI. 5. The method of claim 1, wherein the vascular reactivity corresponding to the two or more predetermined PaCO2 levels is monitored via BOLD MRI. 6. The method of claim 1, wherein the admixture comprising CO2 is administered via inhalation. 7. The method of claim 1, wherein the admixture comprising CO2 is administered in a stepwise manner. 8. The method of claim 1, wherein the admixture comprising CO2 is administered to alter the subject's PaCO2 level in a block manner. 9. The method of claim 8, wherein the administering of CO2 to alter the subject's PaCO2 level in a block manner is repeated over time. 10. The method of claim 9, wherein the at least two of the two or more predetermined PaCO2 levels are attained via inhalation of the admixture and are selected from the group consisting of 20 m... | Cedars-Sinai Medical Center | A61B005/02 A61B005/055 A61B008/08 A61B005/145 A61B005/318 A61B005/00 A61B005/026 A61B006/03 A61B006/00 A61B007/02 A61B008/00 A61D007/00 A61M016/12 G01R033/48 G01R033/60
US08676310 | B2 | 2014-03-18 | Implantable medical device including two power sources | 2009-10-30 | An implantable medical device (IMD) may include a battery dedicated to providing cardiac stimulation therapy and a separate power source that provides power for electrical stimulation therapy. Such a configuration preserves the battery dedicated for providing cardiac stimulation therapy even if the second power source is depleted. As an example, the IMD may comprise a cardiac stimulation module configured to deliver at least one stimulation therapy selected from a group consisting of pacing, cardioversion and defibrillation. The IMD further comprises a electrical stimulation module configured to deliver electrical stimulation therapy, a first power source including a battery, wherein the first power source is configured to supply power to the cardiac stimulation module and not to the electrical stimulation module, and a second power source. The second power source is configured to supply power to at least the electrical stimulation module. | 1. An implantable medical device (IMD) comprising: a cardiac stimulation module which provides at least one stimulation therapy selected from a group consisting of: pacing;cardioversion; anddefibrillation;an electrical stimulation module which provides electrical stimulation therapy;a first power source, wherein the first power source provides power to the cardiac stimulation module and not to the electrical stimulation module; anda second power source, wherein the second power source provides power to at least the electrical stimulation module. 2. The IMD of claim 1, wherein the first power source is a lithium battery. 3. The IMD of claim 1, wherein the first and second power sources both comprise batteries. 4. The IMD of claim 1, wherein the second power source includes an inductive coil configured to receive inductive power transcutaneously. 5. The IMD of claim 1, wherein the first power source is a first rechargeable battery, wherein the second power source includes a second rechargeable battery, the IMD further comprising an inductive coil that supplies power to recharge the first and second rechargeable batteries. 6. The IMD of claim 1, further comprising a housing containing the cardiac stimulation module, the electrical stimulation module and the first and second power sources. 7. The IMD of claim 1, further comprising means for mitigating interference and cross-talk between the cardiac stimulation module and the electrical stimulation module. 8. The IMD of claim 1, further comprising a processor that monitors the first power source and the second power source to determine when one or both of the first power source and the second power source is depleted. 9. The IMD of claim 8, wherein the processor supplies power to the cardiac stimulation module from the second power source only when the first power source is depleted. 10. An implantable medical device (IMD) comprising: a cardiac stimulation module which provides at least one stimulation therapy selected from a group consisting of: pacing;cardioversion; anddefibrillation;an electrical stimulation module which provides electrical stimulation therapy;a first power source, wherein the first power source provides power to the cardiac stimulation module and not to the electrical stimulation module; anda second power source, wherein the second power source provides power to at least the electrical stimulation module;wherein the first power source comprises a non-rechargeable source, wherein the second power source comprises a rechargeable source. 11. The IMD of claim 10, wherein the rechargeable source is selected from a group consisting of: a supercapacitor;a lithium ion battery; anda lithium polymer battery. 12. The IMD of claim 10, further comprising an inductive coil that supplies power to recharge the rechargeable source. 13. An implantable medical device (IMD) comprising: a cardiac stimulation module which provides at least one stimulation therapy selected from a group consi... | Medtronic, Inc. | A61N001/00 A61B005/04
US08868148 | B2 | 2014-10-21 | Methods and systems for qualifying physiological values based on segments of a physiological signal | 2012-09-11 | A physiological monitoring system may process a physiological signal such a photoplethysmograph signal from a subject. The system may determine physiological information, such as a physiological rate, from the physiological signal. The system may use search techniques and qualification techniques to determine one or more initialization parameters. The initialization parameters may be used to calculate and qualify a physiological rate. The system may use signal conditioning to reduce noise in the physiological signal and to improve the determination of physiological information. The system may use qualification techniques to confirm determined physiological parameters. The system may also use autocorrelation techniques, cross-correlation techniques, fast start techniques, and/or reference waveforms when processing the physiological signal. | 1. A subject monitoring system for determining physiological information of a subject, comprising: a sensor configured to generate an intensity signal, wherein the sensor detects light attenuated by the subject; andprocessing equipment coupled to the sensor, wherein the processing equipment is configured to: determine a value indicative of a physiological rate of the subject;select two signal segments based on the intensity signal, wherein the two signal segments are of two different lengths, and wherein the two different lengths are selected based on the value indicative of the physiological rate of the subject; anddetermine whether to qualify the value indicative of the physiological rate of the subject based on the two signal segments. 2. The system of claim 1, wherein a first of the two different lengths is approximately double a second of the two different lengths and wherein the first length is approximately equal to a period associated with the value indicative of the physiological rate or approximately equal to double the period associated with the value indicative of the physiological rate. 3. The system of claim 1, wherein the processing equipment is further configured to calculate a positive area and a negative area for each of the two signal segments. 4. The system of claim 3, wherein the processing equipment is further configured to calculate a difference between the positive area and the negative area for each of the two signal segments. 5. The system of claim 4, wherein the processing equipment is further configured to: generate a threshold based on the difference for a first of the two signal segments; andcompare a value based on the difference for a second of the two signal segments to the threshold. 6. The system of claim 1, wherein the processing equipment is further configured to not use the value indicative of the physiological rate in calculating a display rate when the value is not qualified. 7. The system of claim 1, wherein the processing equipment is further configured to filter the value indicative of the physiological rate in a rate filter, wherein a filter weight associated with the value is decreased when the value is not qualified. 8. The system of claim 1, wherein the intensity signal is a photoplethysmograph signal and wherein the value indicative of the physiological rate is a value indicative of a pulse rate. 9. A processing module for determining physiological information of a subject, wherein the processing module is configured to: receive an intensity signal from a detector, wherein the detector detects light attenuated by the subject;determine a value indicative of a physiological rate of the subject;select two signal segments based on the intensity signal, wherein the two signal segments are of two different lengths, and wherein the two different lengths are selected based on the value indicative of the physiological rate of the subject; anddetermine whether to qualify the value indicative of the ph... | Covidien LP | A61B005/02 A61B006/00 A61B005/024
US08676297 | B2 | 2014-03-18 | Method and device for separate three-dimensional presentation of arteries and veins in a part of body | 2007-03-15 | The invention is directed to a method and a device for separate three-dimensional presentation of arteries and/or veins of a vessel system in a part of the body of a vertebrate by a rotation computer tomography. A masking run of the tomograph is undertaken without contrast media around the part of the body. Then two filling runs with contrast media are executed, with the venous phase of vessel contrasting during the first filling run occurring during the arterial phase of vessel contrasting of the second filling run and vice-versa. The data from the first and second filling run is combined into data sets from the arterial or the venous phases of the vessel contrasting of the filling runs. The data of the masking run is subtracted from the combined data sets to obtain final data sets for a three-dimensional presentation of the arterial or the venous vessel system. | 1. A method for generating a data set of an artery of a vessel system in a part of a body of a vertebrate with a rotation computer tomograph, comprising: performing a masking run by the tomograph without an injection of contrast media around the part of the body;recording data of the masking run in a first scan over a defined scanning arc;performing a first filling run with the tomograph with a first injection of the contrast media around the part of the body, the first filling run comprising an arterial phase part and a venous phase part;recording, in a second scan over the defined scanning arc, data of the arterial phase of vessel contrasting during the first filling run;performing a second filling run with the tomograph with a second injection of the contrast medium around the part of the body, the second filling run comprising an arterial phase part and a venous phase part;recording, in a third scan over the defined scanning arc, data of the arterial phase of vessel contrasting of the second filling run;combining the data of the arterial phase of vessel contrasting of the first filling run and the data of the arterial phase of vessel contrasting of the second filling run into a combined data set of artery so that arterial phase data of vessel contrasting is provided over the entire defined scanning arc;subtracting the data of the masking run from the combined data set of artery to generate the data set of the artery of the vessel system; andusing the data set of the artery of the vessel system for human observation,wherein the first and the second filling runs are performed in different scanning arcs,wherein the first injection of the contrast medium is injected when the first filling run starts and the second injection of the contrast medium is injected when the second filling run starts, andwherein the second filling run starts when the contrast medium in the first filling run has been flushed out of veins of the vessel system,wherein the method further comprising:recording data of a venous phase of vessel contrasting of the first filling run during the venous phase part of the first filling run,recording data of a venous phase of vessel contrasting of the second filling run during the venous phase part of the second filling run,combining the data of the venous phase of vessel contrasting of the first filling run and the data of the venous phase of vessel contrasting of the second filling run into a further combined data set of veins so that venous phase data of vessel contrasting is provided over the entire defined scanning arc, andsubtracting the data of the masking run from the further combined data set to generate a data set of a vein of the vessel system,wherein the recited steps include reconstructing a three-dimensional data set from data selected from the group consisting of: the data of the masking run, the data of the arterial phase of vessel contrasting of the first filling run, the data of the venous phase of vessel contrasting ... | Siemens Aktiengesellschaft | A61B005/05
US09204845 | B2 | 2015-12-08 | Filtering patient signal also for ventilation artifacts | 2013-09-20 | In embodiments, an external medical device is intended to care for a patient. If it receives an input that signifies that ventilation artifact is present in a signal of the patient, it transmits a corrective signal responsive to the received input. In further embodiments, a patient signal is received, which is generated from a patient while the patient is or was receiving chest compressions at a frequency Fc, and also receiving ventilations at frequency Fv. At least one filter mechanism may be applied to the patient signal to substantially remove artifacts at a) frequency Fc, b) a higher harmonic of frequency Fc, and c) a third frequency substantially equaling frequency Fc plus or minus frequency Fv, while substantially passing other frequencies between them. As a result, the patient signal can be cleaner, for diagnosing the patient's state more accurately. | 1. An external device, comprising: a housing; anda processor within the housing configured to: receive a patient signal generated from a patient while the patient is receiving chest compressions at a frequency Fc from a mechanical chest compression device, and while the patient is also receiving ventilations at a frequency Fv from a ventilator, andcause to be applied at least one filter mechanism to the patient signal to substantially remove from the patient signal artifacts at the frequency Fc, at a first harmonic of the frequency Fc, and at a third frequency substantially equaling the frequency Fc plus the frequency Fv, the third frequency having a value between the frequency Fc and the first harmonic of the frequency Fc, while substantially passing the patient signal at other frequencies between the frequency Fc and the third frequency and between the third frequency and the first harmonic. 2. The device of claim 1, in which the patient signal is an ECG signal. 3. The device of claim 1, in which the patient signal is an impedance signal. 4. The device of claim 1, further comprising: an energy storage module within the housing for storing an electrical charge, anda defibrillation port for guiding via electrodes the stored electrical charge to the patient. 5. The device of claim 1, in which a value of the frequency Fc is input in the device. 6. The device of claim 5, in which the frequency Fc is input by being looked up from an inputted identification of the mechanical chest compression device. 7. The device of claim 5, in which the frequency Fc is input by detecting and analyzing the chest compressions. 8. The device of claim 1, in which a value of the frequency Fv is input in the device. 9. The device of claim 8, in which the frequency Fv is input by being looked up from an inputted identification of the ventilator. 10. The device of claim 8, in which the frequency Fv is input by detecting and analyzing the ventilations. 11. The device of claim 1, in which the processor is configured to apply the filter mechanism responsive to an input by a user. 12. The device of claim 1, in which the filter mechanism further substantially rejects artifacts at two more frequencies that are additional higher harmonics of the frequency Fc. 13. The device of claim 1, further comprising: a display in connection with the housing, andin which the processor is further configured to cause the display to present visually to a user a version of the patient signal with the artifacts substantially removed. 14. The device of claim 1, further comprising: a memory, andin which the processor is further configured to store in the memory a version of the patient signal with the artifacts substantially removed. 15. The device of claim 1, in which the filter mechanism comprises a comb filter. 16. The device of claim 15, in which the filter mechanism has a Q value of no less than 4. 17. The device of claim 1, in which the filter mechanism comprises a plurality of ... | Physio-Control, Inc. | A61B005/00 A61B005/0402 A61B005/04 A61B005/083 A61M016/00 A61B005/087 A61H031/00 A61N001/39 A61B005/046
US10292634 | B2 | 2019-05-21 | Depth-adjust mechanism for lancing device | 2013-09-25 | A lancing device with a depth-adjustment mechanism including an adjustably-positioned stop surface, a movable control member operably coupled thereto, and a resiliently deflectable leg that engages the stop surface and a lancet carrier to provide a soft stop for the lancet carrier. The lancet carrier deflects the leg in a forward phase of the lancing stroke, and then the leg contacts the stop surface to stop the forward motion of the lancet carrier at an extended lancing position. The stop surface can be adjustably positioned so that different portions thereof are engaged to stop the lancet carrier at deeper or shallower positions. In example embodiments, the depth-adjustment mechanism includes a rotary dial and an extension arm of the leg, with the dial including a rotary wheel and a rotary shaft extending axially therefrom, the wheel forming the movable adjustment member, and the shaft forming the adjustably positioned stop surface. | 1. A lancing device for propelling a lancet through a lancing stroke, the lancing device comprising: a housing including an axial bore;a drive mechanism including a lancet carrier and a drive spring, the lancet carrier holding the lancet and translatable axially within the housing bore through the lancing stroke, and the drive spring adapted to propel the lancet carrier through a forward phase of the lancing stroke; anda depth-adjustment mechanism including an adjustably positioned stop surface, a movable adjustment control member operably coupled thereto, and a resiliently deflectable leg operably interposed between the lancet carrier and the stop surface, wherein the lancet carrier engages and deflects the leg in the forward phase of the lancing stroke, and the deflecting leg then engages the stop surface to stop the leg deflection and thus stop the forward motion of the lancet carrier at an extended position for lancing, and wherein the control member is adjustably positionable to move different portions of the stop surface into an engagement position where they are contacted by the leg to adjust the extended position and thereby adjust a penetration depth of the lancet;wherein the drive mechanism includes a return spring adapted to contact and be charged by the lancet carrier during the forward phase of the lancing stroke and then discharge and retract the lancet carrier from the extended position, wherein the return spring includes the resiliently deflectable leg; andwherein the return spring is a torsion spring. 2. The lancing device of claim 1, wherein the resiliently deflectable leg being operably interposed between the lancet carrier and the stop surface produces a non-instant stop of the lancet carrier at the extended position to reduce vibration for a less painful lancing experience. 3. The lancing device of claim 1, wherein the lancet carrier defines a return contact surface that engages the resiliently deflectable leg. 4. The lancing device of claim 1, wherein the return-spring leg includes an extension arm that contacts the stop surface in the lancet-carrier extended position. 5. The lancing device of claim 4, wherein the extension arm is angled with respect to the return-spring leg and extends transversely across an axis defined by the lancing stroke. 6. The lancing device of claim 5, wherein the extension arm angularly deflects relative to the remainder of the leg upon contact with the stop surface. 7. The lancing device of claim 1, wherein the adjustably positioned stop surface is defined by an eccentric stop surface of a rotary shaft rotationally mounted to the housing. 8. The lancing device of claim 7, wherein the rotary shaft is rotationally adjustable to place the different portions of the eccentric stop surface in the engagement position where they are contacted by the leg to adjust the extended position and thereby adjust the penetration depth of the lancet. 9. The lancing device of claim 7, wherein the different po... | FACET TECHNOLOGIES, LLC | A61B005/151 A61B005/15
US09636049 | B2 | 2017-05-02 | Method of compression data from in-vivo measurements of an analyte concentration in a human | 2013-11-11 | The analyte concentration, such as glucose, in a human or animal body is measured with an implantable sensor that generates measurement signals. The measurement signals are compressed through statistical techniques to produced compressed measurement data that can is easier to process and communicate. A base station carries the implantable sensor along with a signal processor, memory, and a transmitter. A display device is also disclosed that can receive the compressed measurement data from the base station for further processing and display. | 1. A method of compressing data from in-vivo measurement of an analyte concentration in a human, comprising: providing a sensor configured for in-vivo measurement of the analyte concentration;providing a base station having a processor configured to execute instructions for processing signals of the measurement sensor and a memory operably coupled to the processor;forming, by the processor, pairs of measurement signals from raw data values of in-vivo measurements of the analyte concentration generated for a first time interval;determining, by the processor, a slope of a line connecting each pair of measurement signals;calculating, by the processor, a median value of each slope of the line connecting each pair of measurement signals;calculating, by the processor, a compressed data value for the first time interval from the median value of each slope of the line connecting each pair of measurement signals and a compressed data value of a preceding time interval;providing, by the processor, a plurality of raw data values for a later time interval;forming, by the processor, pairs of measurement signals from the raw data values for the later time interval; andcalculating, by the processor, a compressed data value for the later time interval from the compressed data value of the first time interval and a slope value of a line connecting each pair of measurement signals determined for the later time interval. 2. The method as in claim 1, further comprising, disregarding, by the processor, raw data that are a substantial deviation from other raw data values. 3. The method as in claim 1, further comprising, determining, by the processor, raw data values consecutively over constant time intervals using time marks including a date and a time. 4. The method as in claim 1, wherein, calculating a median value includes disregarding, by the processor, raw data values that deviate by more than a threshold value from a mean value of other raw data values. 5. The method as in claim 1, further comprising, sending, by a transmitter of the base unit, the calculated compressed data value from a base station to a display device. 6. A method of compressing data from in-vivo measurement of an analyte concentration in a human, comprising: providing a sensor configured for in-vivo measurement of the analyte concentration;providing a base station having a processor configured to execute instructions for processing signals of the measurement sensor and a memory operably coupled to the processor;providing, by the processor, a plurality of consecutive raw data values of in-vivo measurements of the analyte concentration for a first time interval;calculating, by the processor, a compressed data value for the first time interval by calculating a median value of a slope of a line connecting the consecutive raw data values for the first time interval and a compressed data value of a preceding time interval;providing, by the processor, a plurality of raw data values for a later ... | ROCHE DIAGNOSTICS OPERATIONS, INC. | A61B005/00 A61B005/145 A61B005/1486
US09844405 | B2 | 2017-12-19 | Method and apparatus for monitoring and ablating nerves | 2012-12-19 | Described is an apparatus for locally monitoring nerve activity that may be incorporated into a nerve ablation catheter. Such a catheter is equipped with magnetic sensing for both identifying nerves and assessing the success of the ablation. The catheter is also equipped with an ablation instrument for both stimulating and destroying nerve tissue. | 1. A method, comprising: disposing a magnetometer adjacent selected nervous tissue and producing a magnetometer signal therefrom;disposing an ablation instrument adjacent the selected nervous tissue, where the ablation instrument may be operated in either a low-power stimulation mode that stimulates the nervous tissue without destroying the nervous tissue or a high-power ablation mode that destroys the nervous tissue, wherein the low-power stimulation mode and the high-power ablation mode are defined by a specified threshold power level, below which results in stimulation of the nervous tissue and above which results in ablation of the nervous tissue, and wherein the magnetometer signal is correlatable with a time at which stimulation of the nervous tissue is delivered;analyzing the magnetometer signal while repeatedly delivering low-power stimulation from the ablation instrument;determining that energy from the ablation instrument is directed toward the selected nervous tissue if a change occurs in the magnetometer signal that is time-correlated with the delivery of low-power stimulation for a predetermined threshold number of times as the delivery of low-power stimulation is repeated; and,if it is determined that energy is directed toward the selected nervous tissue, switching the ablation instrument to ablation mode to destroy the selected nervous tissue. 2. The method of claim 1 further comprising adjusting the location or orientation of the ablation instrument until it is determined that energy is directed toward the selected nervous tissue. 3. The method of claim 1 wherein the magnetometer is a vapor cell containing a sensor gas to which light is transmitted and reflected therefrom and further wherein the vapor cell is incorporated into a catheter with fiber optic cable running through one or more lumens of the catheter for transmitting and receiving light to and from the vapor cell. 4. The method of claim 3 further comprising heating the sensor gas using light transmitted by the fiber optic cable. 5. A method, comprising: guiding a catheter that comprises a tube having proximal and distal ends to selected nervous tissue;actuating an ablation instrument near the distal end of the catheter in a low-power mode designed to stimulate nervous tissue without destroying the nervous tissue;sensing a magnetic field at a region near the distal end of the catheter, wherein the magnetic field that is sensed is correlatable with a time at which stimulation of the nervous tissue is delivered;determining from the sensed magnetic field that the low-power actuation of the ablation instrument resulted in stimulation of the selected nervous tissue if a change in the sensed magnetic field that is time-correlated with actuation of the ablation instrument is detected for a predetermined threshold number of times as the low-power actuation is repeated;if the low-power actuation of the ablation instrument results in stimulation of the selected nervous tissue, ... | Cardiac Pacemakers, Inc. | A61B005/05 A61B018/12 A61B005/04 A61B005/00 A61B018/14 A61B018/00 A61N007/02 A61B018/18 A61B090/00
US09320487 | B2 | 2016-04-26 | Method for estimating flow rates, pressure gradients, coronary flow reserve, and fractional flow reserve from patient specific computed tomography angiogram-based contrast distribution data | 2013-04-23 | An embodiment in accordance with the present invention provides a method for non-invasively determining the functional severity of coronary artery stenosis. The method includes gathering patient-specific data related to concentration of a contrast agent within a coronary artery of a patient using a coronary computed tomography angiography scan (CCTA). The patient-specific data is used to calculate a patient-specific transluminal attenuation gradient for the coronary artery of the patient. The patient specific transluminal attenuation gradient is used to determine an estimate of a coronary flow velocity, pressure gradient, loss coefficient, coronary flow reserve, and/or fractional flow reserve for the patient. Coronary flow velocity, pressure gradient, loss coefficient, coronary flow reserve, and fractional flow reserve can then be used to estimate the functional severity of coronary artery stenosis. | 1. A method for determining a functional significance of coronary artery stenosis comprising: obtaining image data from an imaging scan of the patient using a non-transitory computer readable medium;displaying the image data;obtaining a patient specific transluminal attenuation gradient (TAG) for the coronary artery of the patient from the imaging data;determining an arterial input function from the imaging data, wherein the arterial input function is defined as a time variation of a contrast agent at a predetermined location in the coronary artery of the patient;transforming the displayed image data into a visual representation of the arterial input function using the non-transitory computer readable medium;determining the coronary luminal area and distance along the artery of interest from the imaging data;calculating the coronary flow velocity (CFV) and flow rate within the coronary artery from an algorithm wherein terms of the algorithm are TAG, the arterial input function, the coronary luminal area and distance along the artery;transforming the displayed visual representation of the arterial input function into a visual representation of the CFV using the non-transitory computer readable medium;calculating an estimate of a pressure gradient (PG) within the coronary artery, from the coronary flow velocity, the arterial input function, information on the coronary luminal area, and position and location within the artery; andtransforming the displayed visual representation of CFV into a visual representation of the PG using the non-transitory computer readable medium;determining the functional significance of the coronary artery stenosis from the estimate of the PG. 2. The method of claim 1 further comprising gathering patient-specific data related to concentration of a contrast agent within a coronary artery of a patient. 3. The method of claim 1 further comprising executing the method using anon-transitory computer readable medium. 4. The method of claim 1 further comprising performing a cardiac computed tomography scan to gather the patient specific TAG. 5. The method of claim 1 wherein the patient-specific data is represented as a graph of concentration of the contrast agent over a distance in the coronary artery. 6. The method of claim 1 further comprising calculating a partial volume averaging correction factor to correct TAG values that result due to partial volume effects. 7. The method of claim 1 further comprising calculating flow PG and fractional flow reserve (FFR) in a vessel with calcification. 8. A method for determining a functional significance of coronary artery stenosis comprising: obtaining image data from an imaging scan of the patient using a non-transitory computer readable medium;displaying the image data;obtaining a patient specific transluminal attenuation gradient (TAG) for the coronary artery of the patient;determining an arterial input function from the image data, wherein the arterial input function is defin... | The Johns Hopkins University | A61B005/05 A61B006/00 A61B006/03 A61B005/02 A61B005/00 A61B005/026 G06T007/00
US10159446 | B2 | 2018-12-25 | Medical gating using positive airway pressure devices | 2012-09-04 | A medical apparatus includes: a breathing device comprising an air pressure generator for generating air pressure, a tube for delivering the air pressure to a patient, and a sensor configured to sense a characteristic associated with a breathing of the patient; and a processing unit configured to receive an output from the sensor, and generate a control signal for controlling a medical device based at least in part on the output from the sensor. | 1. A medical apparatus, comprising: a breathing device comprising an air pressure generator for generating air pressure, a facemask defining a space, a tube for delivering the air pressure to the space defined by the facemask for a patient, and a sensor configured to sense a characteristic of a breathing of the patient; anda processing unit configured to receive an output from the sensor, the output comprising multiple sensor values at different respective time points, wherein the processing unit is further configured to determine metric values using the sensor values, and generate a control signal for controlling a medical device based at least in part on at least one of the metric values, wherein each of the metric values represents a degree of completeness of a breathing cycle. 2. The medical apparatus of claim 1, wherein the breathing device comprises a BPAP machine. 3. The medical apparatus of claim 1, wherein the breathing device comprises a CPAP machine. 4. The medical apparatus of claim 1, wherein the sensor comprises a pressure sensor or an airflow sensor. 5. The medical apparatus of claim 1, wherein the processing unit comprises a processor. 6. The medical apparatus of claim 1, wherein the medical device comprises a radiation machine, and the processing unit is configured to generate the control signal to control the radiation machine. 7. The medical apparatus of claim 6, wherein the radiation machine is configured to deliver diagnostic radiation for imaging the patient. 8. The medical apparatus of claim 6, wherein the radiation machine is configured to deliver treatment radiation for treating the patient. 9. The medical apparatus of claim 6, wherein the control signal is configured to control the medical device to perform one or more of: turning on a radiation beam, turning off the radiation beam, rotating a gantry of the radiation machine, operating a collimator, operating a patient support, and adjusting a dose rate. 10. The medical apparatus of claim 1, wherein the medical device comprises a collimator, and the processing unit is configured to generate the control signal to control the collimator in synchronization with the breathing of the patient. 11. The medical apparatus of claim 1, wherein the medical device comprises an imaging device, and the processing unit is configured to generate the control signal to activate the imaging device. 12. The medical apparatus of claim 11, wherein the imaging device comprises a CT machine, a PET machine, a PET-CT machine, or a MRI machine. 13. The medical apparatus of claim 1, wherein the processing unit is configured to generate the control signal in real time to control the medical device. 14. The medical apparatus of claim 1, wherein the processing unit is also configured to obtain information from a device that is configured to determine a position of a part of the patient, and to correlate the position of the part of the patient with the sensed characteristic. 15. The medica... | - | A61B005/00 A61B005/087 A61B006/00 A61M016/06 A61B006/03 G01R033/567 A61M016/08 A61M016/00 A61N005/10
US20140066786 | A1 | 2014-03-06 | Method and Apparatus For Improved Wound Healing and Enhancement of Rehabilitation | 2013-07-26 | Methods and a device for improving wound healing and for improving the effects of rehabilitative therapies in patients with cognitive and motor deficits are provided. Repeated regimens of remote ischemic conditioning are performed. Markers of ischemia are monitored in the tissue. The remote ischemic conditioning regimen may be adjusted based on the monitoring results. The remote ischemic conditioning regimen can be performed at a hospital, medical clinic, healthcare facility, or at a subject's home. | 1. A method for improving wound healing by ischemic conditioning treatments comprising: a) measuring one or more baseline hemodynamic parameters of a subject;b) applying an ischemic conditioning regimen on the subject comprising one or more ischemic conditioning treatments performed on one or more days; andc) measuring post-ischemic parameters in the subject. 2. The method of claim 1, wherein the wound is anticipated to be caused by one or more conditions from the group consisting of: surgical operation, physical or chemical injuries, or pressure sores. 3. The method of claim 1, wherein ischemic conditioning is applied directly to the tissue subject to injury, or on tissue remote from an injury. 4. The method of claim 1, wherein the ischemic conditioning is performed between 72 to 24 hours before the anticipated injury, within 1 hour before the anticipated injury, or both. 5. The method of claim 1, wherein the ischemic conditioning is performed during the time period that a wound is created. 6. The method of claim 1, wherein the ischemic conditioning is performed between 30 seconds to 24 hours after a wound is created. 7. The method of claim 1, wherein ischemic conditioning treatments are performed periodically on multiple days over a time period from about 3 days to about 6 months. 8. The method of claim 1, wherein ischemic conditioning is performed at a hospital, medical clinic, healthcare facility, at a subject's home, or combinations thereof. 9. The method of claim 1, wherein ischemic conditioning is performed using a cuff-based system, one or more pressurizable garments, or combinations thereof. 10. The method of claim 1, wherein ischemic conditioning is performed directly on the tissue using a pressurizable bed mattress capable of applying localized pressure and causing ischemia. 11. The method of claim 1, combined with other methods of wound care. 12. A method for improving rehabilitative therapy by ischemic conditioning treatments comprising: a) measuring one or more baseline hemodynamic parameters of a subject;b) applying an ischemic conditioning regimen on the subject comprising one or more ischemic conditioning treatments performed on one or more days; andc) measuring post-ischemic parameters in the subject. 13. The method of claim 12, wherein the subject has one or more deficits from the group consisting of: cognitive impairment, motor weakness, sensory impairment, and other physical or neurological impairments. 14. The method of claim 12, wherein ischemic conditioning is applied directly to an impaired limb or body area, or remote from the impaired limb or body area. 15. The method of claim 12, wherein ischemic conditioning treatments are performed periodically on multiple days over a time period from about 3 days to about 12 months. 16. The method of claim 12, wherein ischemic conditioning is performed at a hospital, medical clinic, healthcare facility, at a subject's home, or combinations thereof. 17. The method of ... | - | A61B017/135 A61B005/026 A61B005/024 A61B005/145 A61B005/00
US20140088380 | A1 | 2014-03-27 | Systems and Methods for Real Time Multispectral Imaging | 2013-07-10 | Multispectral filter arrays and methods of making and using the arrays are described herein. Multispectral imaging systems and methods of making and using the systems are also described. A multispectral filter array includes a mosaic of light sensitive elements that includes a first element sensitive to a first narrow spectral region, a second element sensitive to a second narrow spectral region, and a third element sensitive to a third narrow spectral region. A multispectral imaging system includes an illumination system having at least three lighting elements, each of which are configured to transmit light at a different wavelength, and the multispectral filter array. | 1. A method for non-invasive detection, identification or characterization of erythema or bruising of skin beyond visual inspection with the unaided eye, the method comprising the steps of: transmitting light at a different wavelengths within a plurality of narrow spectral regions to the skin to illuminate the skin;capturing a plurality of separate spectral images of the skin using a multi-spectral filter array directly mounted to a single sensor; andprocessing the images to form a real time composite image of the skin to detect, identify or characterize erythema or bruising of skin. | Georgia Tech Research Corporation | A61B005/00
US20140069435 | A1 | 2014-03-13 | ORAL APPLIANCE WITH AUTO NEGATIVE PRESSURE CONTROL AND METHOD THEREOF | 2013-11-14 | A method for automatically controlling negative pressure supplied in oral cavity, for relieving sleep apnea and snoring is provided. The method includes: sensing a physiological signal from the user and outputting the sensed physiological signal; extracting a physiological status based on said sensed physiological signal; and automatically controlling said negative pressure provided to the user's oral cavity based on said physiological status. | 1. An oral appliance with automatic negative pressure control, comprising: a sensing unit, for sensing a physiological signal from a user and outputting said sensed physiological signal;a physiological status extraction unit, coupled to said sensing unit, for extracting a physiological status based on said sensed physiological signal from said sensing unit;a negative pressure source, for providing a negative pressure;an oral interface, for connecting said negative pressure source and interfacing with oral cavity, anda negative pressure control unit, coupled to said physiological status extraction unit and said negative pressure source, for automatically controlling said negative pressure source based on said physiological status provided from said physiological status extraction unit. 2. The oral appliance as in claim 1, wherein said sensing unit includes at least one or any combination of a body position sensor, an accelerator, a gravity sensor, a tilt sensor, a motion sensor, electrodes, a microphone, a piezo-transducer, a pressure sensor, an oximeter, a CO2 sensor, a thermistor, a hotwire, a flow sensor, a respiratory inductive plethysmograph, a strain gauge and an impedance pneumograph. 3. The oral appliance as in claim 1, wherein: said physiological status extraction unit determines the user's body position in upright, supine, prone or side posture. 4. The oral appliance as in claim wherein: said physiological status extraction unit determines the user's sleep/wake status. 5. The oral appliance as in claim 1, wherein: said physiological status extraction unit determines the user in rapid eye movement period. 6. The oral appliance as in claim 1, wherein: said physiological status extraction unit determines the user in muscle relaxation period. 7. The oral appliance as in claim 1, wherein: said physiological status extraction unit determines if the user has snore sound. 8. The oral appliance as in claim 1, wherein: said physiological status extraction unit determines if the user has airway pressure oscillation. 9. The oral appliance as in claim 1, wherein: said physiological status extraction unit determines if the user has oxygen desaturation. 10. The oral appliance as in claim 1, wherein: said physiological status extraction unit determines if the user has lower or absent tidal-end CO2 concentration. 11. The oral appliance as in claim 1, wherein: said physiological status extraction unit determines if the user has abnormal breathing events. 12. The oral appliance as in claim 1, wherein: said physiological status extraction unit determines if the user has high heart rate variability. 13. The oral appliance as in claim 1, wherein: said physiological status extraction unit determines if the user has oral suction intent. 14. The oral appliance as in claim 1, wherein: said physiological status extraction unit determines if the user has open mouth intent. 15. The oral appliance as in claim 1, wherein said negative pressure control un... | INDUSTRIAL TECHNOLOGY RESEARCH INSTITUTE | A61M001/00 A61B005/00 A61B005/08 A61B005/024 A61B005/083 A61B005/1455 A61B005/01 A61F005/56 A61B007/04
US20140081096 | A1 | 2014-03-20 | FOCUSING ELECTROMAGNETIC RADIATION WITHIN A TURBID MEDIUM USING ULTRASONIC MODULATION | 2012-09-20 | The present disclosure provides various systems and methods for focusing electromagnetic radiation (EMR) within a diffusion medium, such as a turbid medium. A diffusion medium is irradiated with EMR. The EMR may be modulated by an acoustical wave focused on a focus volume within the diffusion medium. The EMR may be modulated by a beat frequency or other function of multiple focused acoustical waves. The EMR may be modulated at a harmonic of a fundamental frequency of one or more acoustical waves. A filter may filter the emerging EMR to remove all but specifically modulated EMR scattered from the focus volume. The modulated EMR may be focused and/or used for various purposes, including imaging. In some embodiments, the modulated EMR may be reflected and/or amplified by a phase conjugating mirror. Furthermore, in some embodiments, acoustical phase conjugation may be used to focus an acoustical wave on a focus volume. | 1. A method for spectroscopically encoding electromagnetic radiation along a scan line, comprising: vibrating each of a plurality of focus volumes along a scan line within a diffusion medium at a unique acoustical frequency, fa, fa+x, . . . fa+n, using a plurality of focused acoustical waves;irradiating the diffusion medium with electromagnetic radiation at a radiation frequency, fr; andreceiving diffused electromagnetic radiation scattered from the diffusion medium, including modulated electromagnetic radiation from each of the focus volumes at modulated frequencies, fr shifted by a function of the acoustical frequencies, fa, fa+x, . . . fa+n, respectively. 2. The method of claim 1, wherein each of the focus volumes is part of a continuum of focus volumes, each of which are vibrated at the unique acoustical frequencies, fa, fa+x, . . . fa+n. 3. The method of claim 1, wherein the unique acoustical frequencies, fa, fa+x, . . . fa+n, are delivered to the plurality of focus volumes using acoustical diffraction of acoustical waves. 4.-9. (canceled) 10. The method of claim 1, further comprising: determining absorption rates of the modulated electromagnetic radiation in hemoglobin in each of the focus volumes at a plurality of radiation frequencies; andcalculating a blood oxygenation within each of the focus volumes using the determined absorption rates. 11. The method of claim 1, wherein the diffusion medium comprises a brain, and wherein the radiation frequency, fr, is between 700 nanometers and 1500 nanometers, and further comprising measuring a level of neuronal activity in the brain using functional near-infrared (fNIR) imaging of the received modulated electromagnetic radiation. 12.-14. (canceled) 15. The method of claim 1, further comprising: generating an image of each of the focus volumes using the received modulated electromagnetic radiation. 16.-23. (canceled) 24. The method of claim 1, wherein the electromagnetic radiation has a frequency bandwidth less than the acoustical frequency, fa. 25. (canceled) 26. The method of claim 1, wherein the electromagnetic radiation has a frequency bandwidth less than the difference between two acoustical frequencies used to vibrate neighboring focus volumes. 27.-41. (canceled) 42. The method of claim 1, wherein the diffusion medium comprises a volumetric optical memory. 43.-44. (canceled) 45. The method of claim 1, further comprising: filtering the received diffused electromagnetic radiation from each of the focus volumes to remove electromagnetic radiation at the radiation frequency, fr. 46. The method of claim 45, further comprising: transmitting phase conjugated electromagnetic radiation of the received modulated electromagnetic radiation from each of the focus volumes, such that the phase conjugated electromagnetic radiation substantially converges at each of the respective focus volumes. 47. The method of claim 46, further comprising: receiving diffused phase conjugated electromagneti... | ELWHA LLC | A61B005/00 G02F001/33 G02F001/29 A61B005/1455 A61M037/00
US20140088415 | A1 | 2014-03-27 | MEDICAL IMAGING DEVICES, METHODS, AND SYSTEMS | 2011-12-13 | The disclosed subject matter includes devices, methods, and systems for generating optical tomographic data including volumetric and surface geometric data. The disclosed subject matter also includes devices, methods, and systems for generating optical tomographic data for purposes of diagnosing rheumatoid arthritis. | 1-8. (canceled) 9. A system for generating information regarding at least one target tissue sample, comprising: a scanning mechanism including a first and a second laser radiation source;the first radiation source being configured to apply first electro-magnetic frequency modulated radiation to the at least one target at a frequency which is specifically selected to target a predefined material of the at least one target which has at least one characteristic indicative of a disease;the second radiation source being configured to apply second electro-magnetic radiation to a surface of the target subject;a first imaging device configured to receive at least a third electro-magnetic radiation from the at least one target which is related to the at least one first electro-magnetic frequency, the third electro-magnetic radiation carrying trans-illumination data from the target;a second imaging device configured to receive a reflection of the at least the second electro-magnetic radiation reflected from the target;a controller configured to control the first and second radiation sources and to control signal acquisition from the first and second imaging devices to acquire data representing a surface of a target by scanning, with the first laser radiation source, the surface and receiving light reflected from the surface and to acquire scattered/and or diffused light with the second imaging device; anda processing device configured to generate tomographic images based on the received scattered and/or diffused light responsively to reflected light using and generate surface coordinates from the reflected light and a volumetric model from scattered/and or diffused light responsively to the surface coordinates. 10. The system of claim 9, wherein the surface images include a 3D surface mesh of the target subject geometry. 11. The system of claim 9, wherein the scanning mechanism includes at least one first diode laser source and at least one second diode laser source mounted on separate moving mechanisms. 12. The system of claim 9, wherein the at least one first diode laser source is a frequency-modulated laser which is modulated with a frequency of about 400 MHz to about 600 MHz. 13. The system of claim 9, wherein the at least one first laser diode source is a frequency-modulated laser which is modulated with a frequency of about 300 MHz to about 600 MHz. 14. The system of claim 9, wherein the at least one first diode laser source is a frequency-modulated laser which is modulated with a frequency of about 600 MHz. 15. The system of claim 9, wherein the scanning mechanism is configured to scan the target at a plurality of positions on a surface thereof. 16. The system of claim 15, wherein the scanning at each of the plurality of positions includes scanning with a plurality of phase delay steps. 17. The system of claim 9, wherein the disease is rheumatoid arthritis. 18. The system of claim 9, wherein the scanning mechanism is configured to perform ... | - | A61B005/00
US09002192 | B2 | 2015-04-07 | Breathable physiological sensor | 2013-11-25 | A sensor includes a sensor pad that allows air and moisture to diffuse from a patient's skin. A light source is disposed on the sensor pad is configured to generate near-infrared light. A light detector disposed on the sensor pad is configured to detect near-infrared light generated by the light source. | 1. A sensor comprising: a sensor pad having a bottom surface configured to be applied to a patient and a top surface opposite said bottom surface, wherein at least a portion of said sensor pad is formed from a breathable material in a configuration such that air and moisture diffuse laterally from said sensor pad at a rate greater than any diffusion of air and moisture through said top surface;a light source disposed on the sensor pad and configured to generate near-infrared light; anda light detector disposed on the sensor pad and configured to detect near-infrared light generated by the light source. 2. The sensor of claim 1, wherein said sensor pad comprises a top layer and a bottom layer. 3. The sensor of claim 2, wherein said top layer is coupled to said bottom layer by an adhesive. 4. The sensor of claim 3, wherein said adhesive is breathable. 5. The sensor of claim 2, wherein at least a portion of said bottom layer is formed from said breathable material. 6. The sensor of claim 5, wherein said top layer is not breathable. 7. The sensor of claim 1, wherein said breathable material is a foam material. 8. The sensor of claim 1, wherein said breathable material is an open cell material. 9. The sensor of claim 1, further comprising a breathable adhesive applied to said bottom surface and configured to adhere said sensor pad to the patient. 10. The sensor of claim 1, wherein a thickness of the open cell breathable material is approximately 1.0 mm-2.0 mm. 11. The sensor of claim 1, wherein said breathable material is an open cell material having a thickness and a cell size configured relative to each other to laterally diffuse air and moisture from the patient's skin at a rate that is equivalent to at least a lateral diffusion rate achieved by a polyurethane open cell foam with a cell size of 0.2-0.5 mm and a thickness of 1-2 mm. 12. A sensor comprising: a sensor pad at least partially formed from an open cell breathable material having a thickness and a cell size configured relative to each other to laterally diffuse air and moisture from a patient's skin at a rate that is equivalent to at least a lateral diffusion rate achieved by a polyurethane open cell foam with a cell size of 0.2-0.5 mm and a thickness of 1-2 mm;a light source disposed on the sensor pad and configured to generate near-infrared light; anda light detector disposed on the sensor pad and configured to detect near-infrared light generated by the light source. 13. The sensor of claim 12, wherein said sensor pad comprises a top layer and a bottom layer, said bottom layer being configured to be coupled to a patient. 14. The sensor of claim 13, wherein at least said bottom layer comprises said open cell breathable material. | Covidien LP | A61B005/00 A61B005/1455
US08845533 | B2 | 2014-09-30 | Techniques for evaluating urinary stress incontinence and use of involuntary reflex cough as a medical diagnostic tool | 2013-10-22 | A system permits diagnosis of a patient for a physiological abnormality while protecting their airway. An esophageal airway protection device comprises an elongate device body having a distal end for insertion into the stomach through the esophagus and a proximal end. The device includes a main lumen extending the length of the device and an inflatable esophageal cuff carried by the device body mid-esophagus. Emesis and/or reflux is blocked from passing out of the stomach past the esophageal cuff positioned mid-esophagus when it is inflated to protect a patient's airway during an involuntary cough event. At least one electromyogram (EMG) pad is configured to obtain an EMG from an involuntary cough activated paraspinal muscles. A processing device is configured to receive the EMG and process the EMG to determine a physiological abnormality. | 1. A system of diagnosing a patient for a physiological abnormality comprising: an esophageal airway protection device that comprises an elongate device body having a distal end for insertion into the stomach through the esophagus and a proximal end, and an expandable esophageal blocking device carried by the device body, wherein upon expansion of said esophageal blocking device, emesis and/or reflux is blocked from passing out of the stomach past the esophageal blocking device;a nebulizer through which medication is delivered for administering an involuntary cough event;at least one electromyogram (EMG) pad configured to obtain an EMG from involuntary cough activated paraspinal muscles; anda processing device configured to receive the EMG and process the EMG to determine a physiological abnormality. 2. The system according to claim 1, and further comprising at least one pressure sensor carried by the device body and configured to measure intra-abdominal pressure (IAP), wherein said processing device receives the IAP and correlates the IAP and EMG. 3. The system according to claim 2, wherein the said processing device comprises a portable handheld device comprising: a housing configured for handheld use;at least one interface carried by the housing and configured to receive pressure measurements obtained during the involuntary cough reflex test; anda processor carried by the housing and connected to the interface and configured to receive and process the IAP and EMG. 4. The system according to claim 2, wherein said at least one pressure sensor comprises a pressure transducer and a transducer lead connecting the pressure transducer. 5. The system according to claim 1, and further comprising at least one pH sensor carried by the device body, and said processing device receives pH measurements and processes the pH measurements with the EMG. 6. The system according to claim 1, wherein said esophageal airway protection device includes a sump port at the distal end and a sump lumen formed the length of the device body and configured for venting gas and preventing adherence of the device against the gastric wall. 7. The system according to claim 1, wherein the esophageal airway protection device includes at least one radio-opaque marking to aid in placing the esophageal blocking device at a desired location within the esophagus. 8. The system according to claim 1, wherein said nebulizer comprises a nebulizer lumen extending along the device body and comprising a port through which medication is delivered for administrating the involuntary reflex cough test. 9. The system according to claim 8, and further comprising a nebulizer venturi connecting the nebulizer lumen and configured to deliver nebulized medication around the device body. 10. The system according to claim 1, wherein said expandable esophageal protection device comprises an inflatable esophageal cuff and the esophageal airway protection device includes an inflation lumen formed with... | Pneumoflex Systems, LLC | A61B005/00 G06F019/00 A61B005/20 A61B005/08 A61M016/04 A61M015/00 A61B005/145 A61B019/02 A61B005/0488 A61M025/01 A61B005/0492
US09364166 | B2 | 2016-06-14 | Magnetic resonance imaging apparatus and breath-holding imaging method | 2013-11-22 | In order to make it possible to set the optimal breath-holding imaging conditions according to the subject without extension of an imaging time or the sacrifice of image quality, one scan is divided into one or more breath-holding measurements and free-breathing measurements on the basis of the imaging conditions of a breath-holding measurement, which are input and set according to the subject, and a region of the k space measured in the breath-holding measurement is controlled. Preferably, in the breath-holding measurement, low-frequency data of the k space is measured. Moreover, preferably, imaging conditions of the breath-holding measurement include the number of times of breath holding or a breath-holding time, and the operator can set any of these values. | 1. A magnetic resonance imaging apparatus comprising: a measurement controller which acquires k space data by a breath-holding measurement to measure some data of the k space during a breath-holding period of a subject; anda breath-holding imaging condition input unit that receives an input of imaging conditions of the breath-holding measurement,wherein the measurement controller divides one scan into one or more breath-holding measurements and free-breathing measurements according to the imaging conditions including at least one of a breath-holding time and the number of times of breath-holding of the breath-holding measurement and controls a region of the k space measured in the breath-holding measurement. 2. The magnetic resonance imaging apparatus according to claim 1, wherein the measurement controller divides a low-frequency region of the k space according to the imaging conditions and measures data of each low-frequency region divided from the center of the k space toward a high-frequency region side in the breath-holding measurement. 3. The magnetic resonance imaging apparatus according to claim 1, wherein the imaging conditions of the breath-holding measurement include the number of times of breath holding. 4. The magnetic resonance imaging apparatus according to claim 1, wherein the imaging conditions of the breath-holding measurement include a ratio of the breath-holding time to a total imaging time. 5. The magnetic resonance imaging apparatus according to claim 1, wherein the measurement controller acquires some data of the k space even in the free-breathing measurement. 6. The magnetic resonance imaging apparatus according to claim 5, wherein the measurement controller acquires high-frequency data of the k space in the free-breathing measurement. 7. The magnetic resonance imaging apparatus according to claim 6, wherein the measurement controller measures data, which is measured in the free-breathing measurement, such that the data is arrayed at random on the k space. 8. The magnetic resonance imaging apparatus according to claim 1, wherein the imaging conditions of the breath-holding measurement include a parameter for adjusting a period of each breath holding. 9. The magnetic resonance imaging apparatus according to claim 1, wherein the imaging conditions of the breath-holding measurement include a total breath-holding time. 10. The magnetic resonance imaging apparatus according to claim 1, wherein when performing multi-slice imaging using an SSFP sequence, the measurement controller measures low-frequency data of the k space corresponding to each slice in the breath-holding measurement. 11. The magnetic resonance imaging apparatus according to claim 1, wherein when performing imaging using a multi-echo sequence, the measurement controller divides a region of the k space, which is measured in the breath-holding measurement, into segments, the number of which is the same as the number of echo data measured in one shot, for ... | Hitachi, Ltd. | A61B005/055 G01R033/565 G01R033/56 G01R033/561
US09408559 | B2 | 2016-08-09 | Method for Preventing Infection by a Virus | 2013-11-13 | A method for preventing obesity related to infection by an adipogenic adenovirus includes obtaining a sample from a person, assaying the sample to determine whether the person has been previously infected with an adipogenic adenovirus, and if the person has not been previously infected, providing the person with at least one sensor positioned to detect when a person's hand approaches a predetermined distance from the person's face. By warning the person of undesired hand-to-face contacts, the person is able to reduce the incidence of obesity related infections. Other embodiments are directed to a kit for preventing obesity caused by infection with an adipogenic adenovirus, such kit including a container for assaying an agent indicating the presence of antibodies to Ad-36, and a sensor positioned on an item selected from the group consisting of one of a hat, a writing instrument, eye glasses, a belt, sunglasses, a bra, a shirt, and a tie. | 1. A method for preventing infection by a virus, comprising: obtaining a sample from a person; assaying the sample to determine whether the person has been previously infected with a predetermined virus; if said assaying step indicates that such person has not been previously infected with said virus, providing to the person at least one sensor positioned to detect when a person's hand approaches a predetermined distance from the person's face; reducing the incidence of hand-to-face contacts by said person due to the person being warned by said at least one sensor of occasions when the person's hands approach said person's face, said at least one sensor incorporated into one of a writing instrument, a shirt collar, a button, a collar stay, and a closure mechanism for clothing; providing a signal generating device operatively associated with said at least one sensor and with a semiconductor device programmed to select one of a plurality of predetermined distances of proximity so that a person's hand triggers the signal generating device to warn the person that their hand is in the proximity of their mouth, said signal generating device employing at least a vibratory signal; and communicating from the sensor to a recording device, via a transmitter, the occurrence of said vibratory signal, said recording device recording the occurrence of said vibratory signal to indicate the number of hand-to-face contacts by said person, thereby reducing the risk that infections by said virus will be acquired by said person. 2. The method of claim 1, wherein said at least one sensor has one of an IR emitter, an IR receiver, a signal generating device, and a semiconductor device programmed to select a predetermined distance of proximity. 3. The method of claim 1, wherein said step of assaying the sample comprises the steps of: screening the sample for the presence of antibodies specific to the virus in the sample; and determining the presence of antibodies specific to the virus in the sample. 4. The method of claim 1, wherein the adenovirus is selected from the group consisting of adenovirus type 5, adenovirus type 16, and adenovirus type 37. 5. The method of claim 1, wherein the virus is selected from the group consisting of adenovirus type 5 and adenovirus type 16. 6. The method of claim 1, wherein the step of assaying comprises determining the presence of antibodies specific to one or more peptides related to the virus. 7. The method of claim 1, wherein said assaying step is performed by using a method selected from the group consisting of serum neutralization assay and ELISA. 8. The method of claim 1, wherein the sample is selected from the group consisting of a biological sample, body fluid, a tissue sample, an organ sample, feces, blood, saliva, and any combination thereof. 9. The method as set forth in claim 1, wherein either immunoanalytical or nucleic-acid based techniques are employed to detect the presence of virus. 10. The method as set forth ... | NoHands, LLC | A61B005/00 A61B005/11 G01N033/569 A61B005/15 A61B010/00 A61F005/00
US08932209 | B2 | 2015-01-13 | Scanning endoscopic device and method of decreasing directivity of beam light in scanning endoscopic device | 2013-09-11 | A scanning endoscopic device includes an optical fiber allowing irradiation light guided from a proximal side fiber portion to a distal side fiber portion to exit from a distal end thereof, and an actuator section placed to a distal direction side of the proximal fiber portion. The scanning endoscopic device includes a light absorbing section absorbing beam light having directivity in one direction, and the light absorbing section includes a black filling member filling a space between the proximal side fiber portion and an outer envelope tube in radial directions. The device further includes a light scattering section provided between the proximal side fiber portion and the outer envelope tube in the radial directions to scatter the beam of light. | 1. A scanning endoscopic device which generates an image of a subject by scanning the subject, comprising: an optical fiber which is extended along a longitudinal axis, and which includes a proximal side fiber portion, and a distal side fiber portion placed to a distal direction side of the proximal side fiber portion, the optical fiber being configured to allow irradiation light guided from the proximal side fiber portion to the distal side fiber portion to exit from a distal end thereof;a lens optical system which is arranged in a state that the irradiation light exiting from the distal end of the optical fiber is collected on the subject;an actuator section which is placed to the distal direction side of the proximal fiber portion, and which is configured to drive the distal side fiber portion in a state that the distal end of the optical fiber moves on a substantially flat surface perpendicular to the longitudinal axis;an outer envelope tube which is provided to an outer peripheral direction side of the optical fiber;a light absorbing section which includes a black filling member filling a space between the proximal side fiber portion and the outer envelope tube in radial directions, and which is configured to absorb beam light having directivity in one direction; anda light scattering section which is provided between the proximal side fiber portion and the outer envelope tube in the radial directions, and which is configured to scatter the beam light. 2. The device according to claim 1, wherein the filling member fills a part to a proximal direction side of the actuator section. 3. The device according to claim 1, wherein the light scattering section includes a powdered reflection member contained in the filling member. 4. The device according to claim 1, further comprising a light guide which is extended along the longitudinal axis between the optical fiber and the outer envelope tube in the radial directions, and which is configured to receive reflection light reflected from a collecting position of the irradiation light on the subject with time, the light guide being configured to guide the received reflected light from the distal direction toward a proximal direction. 5. The device according to claim 1, further comprising a movement regulating portion which is provided to the outer peripheral direction side of the proximal side fiber portion while surrounding the proximal side fiber portion, and which is configured to regulate a movement range of the proximal side fiber portion in the radial directions. 6. The device according to claim 5, further comprising electrical wiring lines which are extended along the longitudinal axis between the proximal side fiber portion and the outer envelope tube in the radial directions, a current being configured to be supplied to the actuator section through each of the electrical wiring lines, wherein the movement regulating portion is formed by surrounding the proximal side fiber portion with the... | Olympus Medical Systems Corp. | A61B001/07 A61B005/00 A61B001/00 G02B023/24 G02B023/26 G02B026/10 A61B001/04 A61B001/06
US08670941 | B2 | 2014-03-11 | Methods of determining levels of free amino acids and dipeptides and diagnosing Alzheimer's disease | 2007-08-17 | Provided herein are methods of diagnosing Alzheimer's disease (“AD”) based on characteristic changes of the levels of certain free amino acids or dipeptides (collectively termed as “AD diagnosis markers”) in the body fluid sample of an individual, carnosine synthesis activities in the plasma, and dopamine synthesis activities in the plasma. Also provided are methods of simultaneously determining the levels of at least two free amino acids or dipeptides in the biological fluid sample of an individual. | 1. A method of diagnosing Alzheimer's disease (“AD”) in an individual, comprising: a) measuring the level of at least one AD diagnosis marker in a biological fluid sample from the individual by chromatography tandem mass spectrometry,b) comparing the level of at least one AD diagnosis marker in the biological fluid sample from the individual with a reference level, andc) determining whether the individual has AD based on a characteristic change in the level of at least one AD diagnosis marker,wherein at least one AD diagnosis marker is carnosine. 2. The method of claim 1, comprising measuring the levels of at least three AD diagnosis markers in the individual and comparing with reference levels, wherein at least one AD diagnosis marker is carnosine, at least one AD diagnosis marker is an aromatic-containing free amino acid, and at least one AD diagnosis marker is a glutamate-derived free amino acid or dipeptide. 3. The method of claim 1, comprising measuring the levels of at least two AD diagnosis markers in the individual and comparing with reference levels. 4. The method of claim 3, comprising measuring the levels of at least five AD diagnosis markers in the individual and comparing with reference levels. 5. The method of claim 4, comprising measuring the levels of at least ten AD diagnosis markers in the individual and comparing with reference levels. 6. The method of claim 1, wherein the biological fluid comprises cerebrospinal fluid (CSF). 7. The method of claim 1, wherein the biological fluid comprises plasma. 8. The method of claim 1, wherein the biological fluid comprises urine. 9. The method of claim 1, wherein an increase in the level of carnosine is indicative of AD. 10. The method of claim 9 wherein the biological fluid comprises urine. 11. The method of claim 1 wherein a decrease in the level of carnosine is indicative of AD. 12. The method of claim 11 wherein the biological fluid comprises plasma. 13. The method of claim 1, wherein the chromatography tandem mass spectrometry is liquid chromatography tandem mass spectrometry. 14. A method of assessing changes in levels of at least two markers in a biological body fluid sample, comprising measuring the levels of the markers in the sample by chromatography tandem mass spectrometry and comparing the measured levels with reference levels, wherein the markers are free amino acids or dipeptides, wherein at least one marker is carnosine, and wherein a change in levels of one or more of the free amino acids or dipeptides is indicative of AD. 15. The method of claim 14, wherein the levels of at least five free amino acids or dipeptides are detected. 16. The method of claim 1, wherein the method further comprises extracting free amino acids or dipeptides from the biological fluid sample. 17. The method of claim 16, wherein the method further comprises subjecting the free amino acids or dipeptides to derivatization prior to measuring the level of at least one AD diagnosis marker... | Huntington Medical Research Institutes | A61B005/145 G01N033/48 G01N033/49 B01D015/08
US08666475 | B2 | 2014-03-04 | Images of language-sensitive neurocircuitry as a diagnostic for autism | 2011-11-29 | The disclosed subject matter provides on ore more imaging techniques during passive auditory stimulation to objectively provide a diagnostic indicator of ASD. These techniques include functional MRI (fMRI), diffusion tensor imaging (DTI) and tractography, and combinations thereof. In one embodiment, a method is disclosed that uniquely provides an objective (imaging) physiological technique to diagnose early autism and to monitor progress following therapeutic intervention. | 1. A method of determining whether a test subject suffers from an autism disorder using one or more test subject brain images obtained by a combination of functional MRI and DTI imaging techniques, comprising: comparing the one or more test subject brain images from a functional MRI imaging technique to one or more corresponding control subject brain images to identify one or more locations in the test subject's brain sensitive to passive auditory stimulation, wherein the one or more test subject brain images from the functional MRI imaging technique show hypoactivity in at least one location of the test subject's brain selected from the group consisting of superior temporal gyrus, left inferior frontal gyrus, and left medial frontal gyrus;comparing the one or more test subject brain images from a DTI imaging technique to one or more corresponding control subject brain images to identify one or more locations in the test subject's brain sensitive to passive auditory stimulation, wherein the one or more test subject brain images from the DTI imaging technique show hypoactivity in at least one location of the test subject's brain selected from the group consisting of uncinate fasciculus, the arcuate fasciculus, the left superior temporal gyrus, and the left inferior frontal gyrus; andcorrelating the one or more test subject brain images from the functional MRI imaging technique of the test subject's brain with the one or more test subject brain images from the DTI imaging technique of the test subject's brain to identify an autism spectrum disorder. 2. The method of claim 1, wherein the passive auditory stimulation comprises one or more stimuli selected from the group consisting of speech, reverse speech, instrumental music, song with lyrics, and song without lyrics. 3. The method of claim 2, wherein the passive auditory stimulation comprises alternating periods of audio clips and silence. 4. The method of claim 3, wherein the alternating periods comprise same time duration. 5. The method of claim 3, wherein the alternating periods comprise different time duration. 6. The method of claim 1, wherein the passive auditory stimulation includes speech. 7. The method of claim 6, wherein the one or more test subject brain images obtained from the functional MRI imaging technique include images indicative of sparse frontal lobe activity of the test subject's brain. 8. The method of claim 6, wherein the one or more test subject brain images obtained from the functional MRI imaging technique include images indicative of sparse superior temporal gyrus activity of the test subject's brain. 9. The method of claim 7, wherein the one or more test subject brain images obtained from the DTI imaging technique include images indicative of compromised integrity of connectivity from Wernicke's Area to Broca's Area of the test subject's brain. 10. The method of claim 7, wherein the one or more test subject brain images obtained from the DTI imaging technique in... | The Trustees of Columbia University in the City of New York | A61B005/05 G01V003/00
US20140074407 | A1 | 2014-03-13 | DEVICE AND METHOD FOR ESTIMATING ENERGY EXPENDITURE DURING EXERCISE | 2013-09-09 | The present invention relates to a device and method for estimating energy expenditure during exercise. The device includes a module for estimating whether a person is exceeding their anaerobic threshold and, if they are exceeding their anaerobic threshold calculating the additional energy expenditure due to the anaerobic metabolism of ATP. The additional energy expenditure can then be added to an estimate of the energy expenditure due to aerobic metabolism and output to the user in order to provide an estimate of the energy expenditure occurring during anaerobic exercise. | 1. A device comprising: an input configured to receive data from a sensor;an aerobic processor configured to estimate aerobic energy expenditure from the data using an aerobic metabolism model;an anaerobic threshold module configured to determine from the data whether the anaerobic threshold for the user has been exceeded;an output to output the estimated physical activity intensity if the anaerobic threshold for the user has not been exceeded;an anaerobic energy expenditure estimator configured to estimate anaerobic energy expenditure due to anaerobic respiration from the data;a processor configured to combine the estimated anaerobic energy expenditure and the estimate aerobic energy expenditure to produce a total energy expenditure when the anaerobic threshold for the user has been exceeded;an output to output the total energy expenditure if the anaerobic threshold for the user has been exceeded. 2. A device as claimed in claim 1 wherein the aerobic processor comprises: an exercise intensity classifier configured to classify the exercise of the user using data received by the input;an estimator to estimate physical activity intensity and the estimated oxygen level in the respiratory gases according to the classification of the exercise wherein the output outputs the estimated physical activity intensity if the anaerobic threshold for the user has not been exceeded. 3. A device as claimed in claim 1 wherein the anaerobic energy expenditure estimator comprises: a lactate estimator to estimate plasma lactate concentration; and a lactate to calorie convertor to convert the estimated plasma lactate concentration to a calorie value representing the anaerobic energy;and the device further comprises: an aerobic energy expenditure estimator configured to calculate a value representing the aerobic energy expenditure using the estimated oxygen level in the respiratory gases;a processor configured to add the calorie value representing the anaerobic energy and the calorie value representing the aerobic energy expenditure to provide an estimate of the total energy expenditure when the anaerobic threshold has been passed. 4. A device as claimed in claim 3 wherein the plasma lactate concentration estimator estimates plasma lactate concentration using: LA=e(0.082logVO2−0.2) where VO2&lt;1.51LA=e(2.88logVO2−0.7) where VO2≧1.51where LA is the plasma lactate concentration 5. A device as claimed in claim 4 wherein the estimated plasma lactate concentration is converted to a calorie value representing the anaerobic energy using the equation:PAIanaerobic=20LA0.75 6. A device as claimed in claim 4 wherein the anaerobic energy expenditure estimator calculates the calories using the following equation: PAIaerobic=4.76*VO2 7. A device as claimed in claim 1 wherein the body sensor comprises one or more of an ECG, an accelerometer and a gyroscope. 8. A device as claimed in claim 1 wherein the data comprises one or more of heart rate, respiration rate, heart rate va... | TOUMAZ HEALTHCARE LIMITED | A61B005/11
US20140073870 | A1 | 2014-03-13 | METHODS AND SYSTEMS FOR DETERMINING PHYSIOLOGICAL INFORMATION BASED ON A PEAK OF A CROSS-CORRELATION | 2012-09-11 | A physiological monitoring system may process a physiological signal such a photoplethysmograph signal from a subject. The system may determine physiological information, such as a physiological rate, from the physiological signal. The system may use search techniques and qualification techniques to determine one or more initialization parameters. The initialization parameters may be used to calculate and qualify a physiological rate. The system may use signal conditioning to reduce noise in the physiological signal and to improve the determination of physiological information. The system may use qualification techniques to confirm determined physiological parameters. The system may also use autocorrelation techniques, cross-correlation techniques, fast start techniques, and/or reference waveforms when processing the physiological signal. | 1. A subject monitoring system for determining physiological information of a subject, comprising: a sensor configured to generate an intensity signal, wherein the sensor detects light attenuated by the subject; andprocessing equipment coupled to the sensor, wherein the processing equipment is configured to: calculate an autocorrelation sequence based on the intensity signal;calculate a cross-correlation sequence based on the autocorrelation sequence and a cross-correlation waveform;identify a peak based on the cross-correlation sequence; anddetermine a value indicative of a physiological rate of the subject based on the peak. 2. The system of claim 1, wherein the processing equipment is further configured to condition the intensity signal using a detrending calculation prior to calculating the autocorrelation sequence. 3. The system of claim 1, wherein the processing equipment is further configured to: generate an envelope based on the cross-correlation sequence; andidentify the peak based on the envelope. 4. The system of claim 1, wherein the cross-correlation waveform comprises a plurality of segments, wherein each segment has different characteristics. 5. The system of claim 4, wherein the processing equipment is further configured to: sum values in the cross-correlation sequence that correspond to each of the plurality of segments; andidentify a peak based on the sums. 6. The system of claim 1, wherein the processing equipment is further configured to qualify the identified peak by comparing the peak to a threshold determined based on the cross-correlation sequence. 7. The system of claim 1, wherein the processing equipment is further configured to qualify the identified peak by comparing the peak to a next largest peak identified based on the cross-correlation sequence. 8. The system of claim 1, wherein the intensity signal is a photoplethysmograph signal and wherein the value indicative of the physiological rate is a value indicative of a pulse rate. 9. A processing module for determining physiological information of a subject, wherein the processing module is configured to: receive an intensity signal from a detector, wherein the detector detects light attenuated by the subject;calculate an autocorrelation sequence based on the intensity signal;calculate a cross-correlation sequence based on the autocorrelation sequence and a cross-correlation waveform;identify a peak based on the cross-correlation sequence; anddetermine a value indicative of a physiological rate of the subject based on the peak. 10. The processing module of claim 9, further configured to condition the intensity signal using a detrending calculation prior to calculating the autocorrelation sequence. 11. The processing module of claim 9, further configured to: generate an envelope based on the cross-correlation sequence; andidentify the peak based on the envelope. 12. The processing module of claim 9, wherein the cross-correlation waveform comprises a plurality ... | NELLCOR PURITAN BENNETT LLC | A61B005/00
US20140073957 | A1 | 2014-03-13 | METHODS AND SYSTEMS FOR QUALIFYING CALCULATED VALUES BASED ON A SUM OF DIFFERENCES | 2012-09-11 | A physiological monitoring system may determine physiological information, such as physiological rate information, from a physiological signal. The system may receive a calculated value indicative of a physiological rate. The system may determine difference values between a first collection of values of the physiological signal and another collection of corresponding value of the physiological signal spaced from the first collection based on the calculated value. The system may sum the difference values, and qualify or disqualify the calculated value based on the sum. The difference values may have positive and negative values, or the system may calculate an absolute value of each difference value prior to summing. The sum may be compared to a threshold to determine whether to qualify or disqualify the calculated value. | 1. A subject monitoring system for processing physiological information of a subject, comprising: a sensor configured to generate a physiological signal, wherein the sensor detects light attenuated by the subject; andprocessing equipment coupled to the sensor, wherein the processing equipment is configured to: receive a calculated value that may be indicative of a physiological rate of the subject;for each of a plurality of sample points of the physiological signal, determine a difference value between the sample point and a corresponding sample point of the physiological signal spaced apart by a particular spacing, wherein the particular spacing is based on the calculated value;compute a sum based on the determined difference values; andqualify or disqualify the calculated value based on the sum. 2. The system of claim 1, wherein the processing equipment is further configured to compare the sum to a threshold. 3. The system of claim 1, wherein the processing equipment is further configured to determine an absolute value of the difference between the sample point and the corresponding sample point. 4. The system of claim 1, wherein the calculated value is indicative of a period associated with the physiological rate and wherein the particular spacing is substantially equal to the period. 5. The system of claim 1, wherein the physiological signal is a photoplethysmograph signal and wherein the physiological rate is heart rate. 6. A processing module for processing physiological information of a subject, wherein the processing module is configured to: receive a physiological signal derived from a detector output, wherein the detector detects light attenuated by the subject;receive a calculated value that may be indicative of a physiological rate of the subject;for each of a plurality of sample points of the physiological signal, determine a difference value between the sample point and a corresponding sample point of the physiological signal spaced apart by a particular spacing, wherein the particular spacing is based on the calculated value;compute a sum based on the determined difference values; andqualify or disqualify the calculated value based on the sum. 7. The processing module of claim 6, further configured to compare the sum to a threshold. 8. The processing module of claim 6, further configured to determine an absolute value of the difference between the sample point and the corresponding sample point. 9. The processing module of claim 6, wherein the calculated value is indicative of a period associated with the physiological rate and wherein the particular spacing is substantially equal to the period. 10. The processing module of claim 6, wherein the physiological signal is a photoplethysmograph signal and wherein the physiological rate is heart rate. 11. A method for processing physiological information of a subject, comprising: receiving, using processing equipment, a physiological signal derived from a detector output, where... | NELLCOR PURITAN BENNETT LLC | A61B006/00 A61B005/024
US20140088402 | A1 | 2014-03-27 | WOUND MEASUREMENT ON SMART PHONES | 2012-12-17 | A smart phone is used to accomplish measurement of a wound surface area, when at least one flat marker device, which is a predefined reference, is placed near the wound and photographed by a smart phone. | 1. A system for measuring a wound of a patient, comprising: (A) a set of at least one flat marker device to be placed on the patient's unwounded skin near the wound, each flat marker device having a top surface with a predefined pattern;(B) a computerized system in which is stored in computer-readable form the predefined pattern and/or the known size of the flat marker device having the predefined pattern, wherein the computerized system comprises an imaging device, and wherein the computerized system performs steps comprising: capturing an image that includes the wound and the set of at least one flat marker device nearby;processing the captured image and recognizing a part of the captured image as the predefined pattern;processing the captured image and recognizing a part of the captured image as the wound;attributing a boundary to the recognized wound;after the boundary has been attributed to the wound, computing a surface area of the wound based on the known size of the flat marker device. 2. The system of claim 1, wherein the set consists of exactly one flat marker device. 3. The system of claim 1, wherein the set consists of between 1 flat marker device and 6 flat marker devices. 4. The system of claim 1, wherein the flat marker devices in the set are identical. 5. The system of claim 1, wherein each flat marker device has a top surface that consists of an interior surrounded by a contrasting exterior. 6. The system of claim 1, wherein each flat marker device is square or rectangular in shape, and has a top surface that consists of an interior solid color surrounded by a contrasting exterior. 7. The system of claim 6, wherein the top surface consists of a white interior solid color surrounded by a black contrasting exterior. 8. The system of claim 1, wherein the step of attributing a boundary to the wound comprises carrying out an edge-searching algorithm. 9. The system of claim 1, further comprising a screen or a display. 10. (canceled) 11. (canceled) 12. (canceled) 13. (canceled) 14. (canceled) 15. The system of claim 1, wherein the computerized system performs a computing step using a watershed algorithm. 16. (canceled) 17. (canceled) 18. The system of claim 1, wherein the marker on a bottom side comprises an adhesive backing. 19. The system of claim 1, wherein the marker on a bottom side includes an adhesive section that only occupies a center section of the bottom side. 20. (canceled) 21. (canceled) 22. The system of claim 1, wherein the automated system performs watershed processing followed by contour finding. 23. A wound measurement method, comprising steps each of which is performed by an automated system of: initializing a camera including initialized buffers for image processing,obtaining captured frame data and converting to Bitmap format,converting to a gray picture and filtering out noise,edge detection processing,contour finding, andfinding marker objects and computing an average area of the marker objec... | INNOVATIVE THERAPIES, INC. | A61B005/00
US20140073863 | A1 | 2014-03-13 | METHODS AND SYSTEMS FOR DETERMINING PHYSIOLOGICAL INFORMATION USING MODULATED SIGNALS | 2012-09-11 | A physiological monitoring system may process a physiological signal such a photoplethysmograph signal from a subject. The system may determine physiological information, such as a physiological rate, from the physiological signal. The system may use search techniques and qualification techniques to determine one or more initialization parameters. The initialization parameters may be used to calculate and qualify a physiological rate. The system may use signal conditioning to reduce noise in the physiological signal and to improve the determination of physiological information. The system may use qualification techniques to confirm determined physiological parameters. The system may also use autocorrelation techniques, cross-correlation techniques, fast start techniques, and/or reference waveforms when processing the physiological signal. | 1. A subject monitoring system for determining physiological information of a subject, comprising: a sensor configured to generate an intensity signal, wherein the sensor detects light attenuated by the subject; andprocessing equipment coupled to the sensor, wherein the processing equipment is configured to: perform a first modulation based on the intensity signal using a first modulation signal to generate a first modulated intensity signal;perform a second modulation based on the intensity signal using a second modulation signal to generate a second modulated intensity signal;generate a phase signal based on the first modulated intensity signal and the second modulated intensity signal; anddetermine a value indicative of a physiological rate of the subject based on the phase signal. 2. The system of claim 1, wherein the processing equipment is further configured to condition the intensity signal using a detrending calculation prior to calculating the auto correlation sequence. 3. The system of claim 1, wherein the first modulation signal is a sinusoid and wherein the second modulation signal is a phase shifted sinusoid. 4. The system of claim 1, wherein the processing equipment is further configured to low pass filter the first and second modulated intensity signals prior to generating the phase signal. 5. The system of claim 1, wherein the processing equipment is further configured to: perform a plurality of first modulations based on the intensity signal using a plurality of first modulation signals to generate a plurality of first modulated intensity signals, wherein the plurality of first modulation signals are at different modulation frequencies;perform a plurality of second modulations based on the intensity signal using a plurality of second modulation signals to generate a plurality of second modulated intensity signals, wherein the plurality of second modulation signals are at different modulation frequencies;generate a plurality of phase signals based on the plurality of first modulated intensity signals and the plurality of second modulated intensity signals; anddetermine the value indicative of the physiological rate based on the plurality phase signals. 6. The system of claim 5, wherein the processing equipment is further configured to determine a modulation frequency that provides a substantially stable phase signal. 7. The system of claim 1, wherein the intensity signal is a photoplethysmograph signal and wherein the value indicative of the physiological rate is a value indicative of a pulse rate. 8. A processing module for determining physiological information of a subject, wherein the processing module is configured to: receive an intensity signal from a detector, wherein the detector detects light attenuated by the subject;perform a first modulation based on the intensity signal using a first modulation signal to generate a first modulated intensity signal;perform a second modulation based on the intensity signal using ... | NELLCOR PURITAN BENNETT LLC | A61B005/00
US08670943 | B2 | 2014-03-11 | Systems and methods for applying scaling laws of tree structures | 2008-08-12 | Methods are provided for determining flow resistance within at least a portion of a vessel, whereby at least a partial biological tree image is obtained and resistance is calculated therefrom based upon at least the length of a defined vessel portion and a diameter of a stem vessel at a location proximal to a vessel crown. Methods are also provided for determining vessel volume, whereby at least a partial biological tree image is obtained and cumulative crown volume is calculated based on at least the diameter and length of the stem segment. | 1. A method for diagnosing disease in a patient's biological tree, the method comprising the steps of: obtaining a model biological tree;using a processor to produce an image showing a vasculature of at least part of a patient's biological tree, wherein the processor is operably connected to a storage medium capable of receiving and storing the image;identifying a length of a patient vessel portion and a diameter of a patient stem vessel proximal to the vessel crown from the patient's biological tree image;calculating model resistance based upon at least a length of a model vessel portion and a diameter of a model stem vessel proximal to the vessel crown from the model biological tree image;calculating patient resistance based upon at least the length of the patient vessel portion and the diameter of the patient stem vessel proximal to the vessel crown from the patient's biological tree image; andcomparing the calculated model resistance to the calculated patient resistance to determine the extent of vessel and/or organ disease. 2. The method of claim 1, wherein the steps of calculating model resistance and calculating patient resistance are further based upon the use of a constant. 3. The method of claim 1, wherein the patient resistance is a resistance of a stem segment, and wherein the length of the patient vessel portion is a length of a stem. 4. The method of claim 3, wherein the step of calculating the resistance of a stem segment is performed by dividing the length of a stem by the diameter of the patient stem vessel proximal to the vessel crown to the fourth power multiplied by a constant for the stem, or a mathematical equivalent thereof. 5. The method of claim 4, wherein the constant for the stem is equivalent to one hundred and twenty eight multiplied by a fluid viscosity divided by pi, or a mathematical equivalent thereof. 6. The method of claim 1, wherein the patient resistance is a resistance of a crown, and wherein the length of the patient vessel portion is a crown length. 7. The method of claim 6, wherein the step of calculating the resistance of a crown is further based upon the use of a constant for the crown. 8. The method of claim 7, wherein the constant for the crown is equivalent to a maximum resistance multiplied by a maximum diameter to the fourth power divided by a maximum length, or a mathematical equivalent thereof. 9. The method of claim 6, wherein the step of calculating the resistance of a crown is performed by dividing the crown length by the diameter of the patient stem vessel proximal to the vessel crown to the fourth power multiplied by a constant, or a mathematical equivalent thereof. 10. The method of claim 1, wherein the patient resistance is a total resistance of the biological tree, and wherein the length of the patient vessel portion is a cumulative biological tree vessel length. 11. The method of claim 10, wherein the step of calculating the total resistance of the biological tree is further bas... | DTherapeutics, LLC | G06F019/00 A61B005/00
US08666473 | B2 | 2014-03-04 | Arrangement and method for influencing and/or detecting magnetic particles and for magnetic resonance imaging | 2010-04-23 | Magnetic particle imaging allows the imaging of fast tracer dynamics, but there is no native tissue contrast. A combination with MRI solves this issue. However, coil geometries in MPI and MRI differ significantly, making direct use impractical. According to one aspect of the present invention it is proposed to use pre-polarized MRI to overcome these difficulties. Further, methods and arrangements are proposed to achieve MRI imaging with minimal additional hardware. | 1. An arrangement for influencing and/or detecting magnetic particles in a region of action and for magnetic imaging of an examination object in said region of action, which arrangement comprises: a set of coils, wherein, in a magnetic particle imaging mode, the set of coils are operable to generate a stationary magnetic gradient field having a pattern in space of a magnetic field strength such that a first sub-zone having a low magnetic field strength and a second sub-zone having a higher magnetic field strength are formed in the region of action,a temporally changing homogeneous magnetic field for changing the position in space of the region of action and for changing the position in space of the two sub-zones in the region of action so that a magnetization of the magnetic material changes locally, andwherein, in a magnetic resonance imaging mode, the set of coils are operable to generate a substantially homogeneous main magnetic field in a selected and changeable direction, anda magnetic gradient field in at least two selected and changeable directions;an excitation means configured to excite magnetic spins in the region of action to precess;a receiving means configured to selectively acquire magnetic resonance signals and detection signals depending on the magnetization in the region of action, which magnetization is influenced by the change in the position in space of the first and second sub-zone;signal generation means configured to generate and provide field generation signals to said set of coils;control means configured to control said signal generation means; andprocessing means configured to process said detection signals and said magnetic resonance signals. 2. An arrangement as claimed in claim 1, wherein said set of coils includes: a first subset of coils for generating said magnetic gradient field;a second subset of coils for generating said temporally changing homogeneous magnetic field for changing the position in space of the region of action; anda third subset of coils for generating said temporally changing homogeneous magnetic field for changing the position in space of the two sub-zones in the region of action so that the magnetization of the magnetic material changes locally. 3. An arrangement as claimed in claim 2, wherein said substantially homogeneous main magnetic field in a selected and changeable direction is generated by said first and/or second subset of coils, andwherein said magnetic gradient field in at least two selected and changeable directions is generated by said second subset of coils. 4. An arrangement as claimed in claim 2, wherein said first subset of coils includes selection field coils for generating a magnetic selection field as said magnetic gradient field,wherein said second subset of coils includes focus field coils for generating a magnetic focus field as said temporally changing homogeneous magnetic field for changing the position in space of the region of action, andwherein said third subset ... | Koninklijke Philips N.V. | A61B005/05 G01R033/12 G01N027/72
US08679012 | B1 | 2014-03-25 | Medical device and method with improved biometric verification | 2008-08-13 | The present invention is both a device and a method for verifying a subject's identity while using a medical device or undergoing a medical diagnostic or therapeutic procedure, particularly at home or at a remote location. The method and device can be used for inpatient and remote sleep and signal analysis with biometric identification. The present invention is further related to the devices and sensors used in executing the method, and includes various embodiments of a method of inpatient and remote sleep analysis. | 1. A sleep diagnostic device comprising at least three sensors for measuring physiological parameters of a subject for analysis to determine if the subject has a sleep disorder, and at least one biometric sensor for identifying the subject wherein the at least one biometric sensor is used to authenticate the identity of the subject being tested, and wherein the at least one biometric sensor is attached to or integrated with at least one of the at least three sensors for measuring physiological parameters of a subject and authentication of subject identity by said biometric sensor is performed at random times. 2. A sleep diagnostic device comprising at least three sensors for measuring physiological parameters of a subject for analysis to determine if the subject has a sleep disorder, and at least one biometric sensor for identifying the subject wherein the at least one biometric sensor is used to authenticate the identity of the subject being tested, and wherein the at least one biometric sensor is attached to or integrated with at least one of the at least three sensors for measuring physiological parameters of a subject and the at least one biometric sensor further comprises an internal processor and is used to collect biometric data from a subject, and wherein the processor compares the collected biometric data with biometric data previously collected from the subject and outputs verification of the identity of the subject without outputting the subject's biometric data. 3. A sleep diagnostic device comprising at least three sensors for measuring physiological parameters of a subject for analysis to determine if the subject has a sleep disorder, and at least one biometric sensor for identifying the subject wherein the at least one biometric sensor is used to authenticate the identity of the subject being tested, and wherein the at least one biometric sensor is attached to or integrated with a fingertip pulse oximeter, the biometric sensor is a fingerprint sensor and attachment of the fingerprint sensor to the fingertip pulse oximeter is accomplished by placing the fingerprint sensor and fingertip pulse oximeter in a common housing in such a manner as to require that fingerprint verification and pulse oximetry be performed on adjacent fingers of the subject's hand. 4. A sleep diagnostic device comprising at least four sensors for measuring physiological parameters of a subject for analysis to determine if the subject has a sleep disorder wherein the at least four sensors for measuring physiological parameters are used to measure airflow, respiratory effort, ECG or heart rate, and blood oxygen saturation and at least one biometric sensor wherein the at least one biometric sensor is used to authenticate the identity of the subject being tested and wherein the at least one biometric sensor is attached to or integrated with at least one of the at least four sensors for measuring physiological parameters of a subject and authentication of subject... | Cleveland Medical Devices Inc. | A61B005/00 G06K009/00
US08682415 | B2 | 2014-03-25 | Method and system for generating a modified 4D volume visualization | 2011-07-29 | A method for displaying medical image data. The method includes digitally combining 3D volume visualizations to form a plurality of four-dimensional (4D) volume visualizations representing the 3D volume visualizations over a period of time. The plurality of 4D volume visualizations include first and second 4D volume visualizations. The first 4D volume visualization including the entirety of the common region during a first time period, and the second 4D volume visualization including the entirety of the common region during a different second time period. The method also includes digitally combining the first and second 4D volume visualizations by digitally processing the first and second 4D volume visualizations to generate a modified 4D volume visualization of the entirety of the common region. | 1. A medical imaging system comprising: a scanner configured to continuously acquire image data sets of a patient lying along an examination axis;a computing system configured to digitally combine reconstructed three-dimensional (3D) volume visualizations that are based on the image data sets to form 4D volume visualizations representing the 3D volume visualizations over a period of time, the 4D volume visualizations including first and second 4D volume visualizations that include a common 3D volume of the patient during different first and second time periods, respectively, wherein the computing system digitally combines the first and second 4D volume visualizations to generate a 4D cine movie that represents the common 3D volume during a third time period, which is different than each of the first and second time periods;a display operatively coupled to the computing system and configured to display the cine movie; andwherein the 3D volume visualizations comprise 3D Maximum Intensity Projection (MIP) volume representations. 2. The medical imaging system of claim 1, wherein the common 3D volume includes blood vessels and the first and second time periods begin at time points t1 and t2, respectively, wherein the cine movie represents an average blood flow in the 3D space between the time points t1 and t2. 3. The medical imaging system of claim 1, wherein the 4D volume visualizations comprise 4D MIP volume visualizations. 4. The medical imaging system of claim 1, wherein the 3D volume visualizations are based on computed tomography (CT) images or positron emission tomography (PET) images. 5. The medical imaging system of claim 1, further comprising a user interface configured to receive user inputs, the user interface and the computing system enabling a user to determine at least one of the first or second time periods. 6. The medical imaging system of claim 1, wherein the computing system is configured to digitally combine the first and second 4D volume visualizations by digitally subtracting the first 4D volume visualization of the first time period from the second 4D volume visualization of the second time period. 7. The medical imaging system of claim 6, wherein the first and second time periods are non-overlapping time periods. 8. The medical imaging system of claim 6, wherein the first and second time periods are partially overlapping time periods. 9. The medical imaging system of claim 1, wherein the computing system is configured to digitally combine the first and second 4D volume visualizations by at least one of weighting, averaging, volume rendering, digitally adding, or digitally subtracting the first and second 4D volume visualizations from the first and second time periods. 10. The medical imaging system of claim 1, wherein the first volume visualization extends from a first axial point along the examination axis to a second axial point along the examination axis, the second volume visualization extending from the first axia... | General Electric Company | A61B005/05
US08676299 | B2 | 2014-03-18 | Method of determining pressure in a vessel as measured by an optical pressure transducer in an optical coherence tomography system | 2012-05-31 | An OCT system and method with integrated pressure measurement. In one embodiment, the system includes an interferometer; a wavelength swept laser; a source arm in communication with the wavelength swept laser; a reference arm in communication with a reference reflector; a first photoreceiver having a signal output; a detector arm in communication with the first photoreceiver, a probe interface; a sample arm in communication with a first optical connector of the probe interface; an acquisition and display system comprising: an A/D converter having a signal input in communication with the first photoreceiver signal output and a signal output; a processor system in communication with the A/D converter signal output; and a display in communication with the processor system; and a probe comprising a pressure sensor and configured for connection to the first optical connector of the probe interface, wherein the pressure transducer comprises an optical pressure transducer. | 1. A method of determining pressure in a vessel as measured by an optical pressure transducer in an OCT system comprising an interferometer having a photoreceiver located in a detector arm of the interferometer and having an optical pressure transducer defining a cavity located within an OCT probe in a sample arm of the interferometer, comprising the steps of: sampling a signal from the photoreceiver to form a sampled pressure signal;normalizing the sampled signal to obtain a normalized sampled pressure signal;removing cavity noise to form a cleaned normalized sampled pressure signal;finding a minimum value in the cleaned normalized sampled pressure signal;tracking the minimum value of the cleaned normalized sampled pressure signal; andcomparing the minimum value of the cleaned normalized sampled pressure signal to a calibration curve to determine a pressure within the vessel. 2. The method of claim 1 wherein the minimum value is determined by one of convolution, differentiation and gradient searching. 3. The method of claim 1 further comprising the steps of: inserting a catheter having the optical pressure transducer into the vessel; andmoving the optical pressure transducer within the catheter. 4. The method of claim 1 further comprising transmitting light from a light source through the vessel to the optical pressure transducer. 5. The method of claim 1 further comprising rotating the OCT probe to acquire an OCT image and terminating the rotation of the OCT probe during the pressure measurement. 6. A method of determining pressure in a blood vessel comprising transmitting light towards an optical pressure transducer from a light source, the light source in optical communication with an interferometer comprising a first arm and a second arm;detecting light reflected from the optical pressure transducer using a photoreceiver in optical communication with the first arm, the optical pressure transducer defining a cavity;sampling a signal from the photoreceiver to form a sampled pressure signal;normalizing the sampled signal to obtain a normalized sampled pressure signal;removing parasitic cavity noise generated by a parasitic cavity of the optical pressure transducer to form a cleaned normalized sampled pressure signal;finding a minimum value in the cleaned normalized sampled pressure signal;tracking the minimum value of the cleaned normalized sampled pressure signal; andcomparing the minimum value of the cleaned normalized sampled pressure signal to a calibration curve to determine a pressure in the blood vessel. 7. A method of determining pressure in a vessel using an optical pressure transducer having a cavity, the method comprising the steps of: providing a measuring beam in a measuring arm of an OCT interferometer, the interferometer having a photoreceiver;permitting a portion of the measuring beam to interrogate the cavity of the optical pressure transducer;sampling a pressure signal generated by the photoreceiver in response to the me... | Lightlab Imaging, Inc. | A61B005/00
US08672865 | B2 | 2014-03-18 | Weight-bearing lower extremity brace | 2011-09-28 | The present disclosure relates, according to some embodiments, to a device and/or system (e.g., redistributing weight away from a subject's foot), which may comprise (a) a platform, (b) at least one vertical support fixed to the platform and extending upwardly from the platform, and (c) at least one cuff (i) configured to surround and releasably grip at least a portion of a subject's leg other than the foot and (ii) mounted (e.g., adjustably) to the at least one vertical support at a vertical position along the at least one vertical support sufficient to suspend a subject's foot in a non-weight-bearing position above the platform during ambulation, wherein the platform, the at least one vertical support, and the at least one cuff together are configured to bear at least the subject's full weight. | 1. A method for facilitating ambulation of a subject having a leg with an impaired lower extremity, the method comprising: suspending at least a portion of the impaired lower extremity in a non-weight bearing position using a load redistribution system; andredistributing the weight to one or more unimpaired regions of the leg using the load redistribution system, the load redistribution system comprising:a platform;at least one vertical support fixed to the platform and extending upwardly from the platform; andat least one cuff mounted to the at least one strut at a position sufficient to suspend the at least a portion of the impaired lower extremity in a non-weight-bearing position above the platform during ambulation, wherein the platform, the at least one strut, and the at least one cuff are configured to (a) bear at least the subject's full weight and (b) distribute the weight born to at least a portion of the subject's leg other than the subject's foot, and wherein components of the at least one cuff are releasably connected in proper alignment using alignment pins,wherein the impaired lower extremity comprises an amputation residual limb. 2. A method for facilitating ambulation of a subject according to claim 1, wherein the at least one vertical support comprises a strut positioned relative to the subject's leg on which the system is worn opposite the subject's sagittal plane or opposite the subject's coronal plane. 3. A method for facilitating ambulation of a subject according to claim 1, wherein the at least one vertical support comprises a strut positioned generally behind the subject's leg on which the system is worn. 4. A method for facilitating ambulation of a subject according to claim 1, wherein the strut has an S-curve profile. 5. A method for facilitating ambulation of a subject according to claim 1, wherein the at least one vertical support comprises a strut positioned generally outside the subject's leg on which the system is worn. 6. A method for facilitating ambulation of a subject according to claim 1, wherein the at least one vertical support extends distal to the subject's foot. 7. A method for facilitating ambulation of a subject according to claim 1, wherein the at least one cuff comprises an anterior shell, an opposing posterior shell, and at least one tension adjustment fastener configured to releasably connect the anterior shell and the posterior shell, wherein the anterior shell and the posterior shell are configured to combine to surround the circumference of the subject's leg. 8. A method for facilitating ambulation of a subject according to claim 7, wherein the anterior shell comprises at least one fastener guide positioned across the anterior surface of the anterior shell and configured to receive at least a portion of the at least one tension adjustment fastener. 9. A method for facilitating ambulation of a subject according to claim 7, wherein the anterior shell and/or the posterior shell comprise a mold... | Toad Medical Corporation | A61F005/00 A61B005/103 A43B005/04
US09215998 | B2 | 2015-12-22 | Device for obtaining a standard 12-lead electrocardiogram and a rhythm strip | 2013-11-20 | A device for obtaining a standard 12-lead ECG and a rhythm strip, comprising: a personal ECG device to which nine skin monitoring electrodes are electrically connected, either directly or via an electrodes belt and which presents an array of at least 6 precordial electrodes that are anatomically positioned for the user, two belt mounted limb electrodes and one flying electrode, such that the skin monitoring electrodes deployed on the belt in combination with those directly connected to the personal ECG device permit the acquisition of ECG data for the rhythm strip and the standard 12 lead ECG, and wherein the ECG device includes a communication module for transferring the ECG data to a remote data center via a mobile device. | 1. A device for obtaining a standard 12-lead electrocardiogram (ECG) and a rhythm strip, comprising: a. a personal ECG device having a housing, comprising a front side and a rear side, that includes an analog input signal processing module adapted for acquiring low level electrical signals from skin monitoring electrodes, a digital module for converting the acquired signals into digital data form, and a communication module for establishing a wireless communication between said personal ECG device and a mobile communication device, thereby enabling to convey data between both devices including the transferring of said converted digital data to said mobile communication device; andb. 9 skin monitoring electrodes suitable to be positioned on the body of a user in a standard 12 lead anatomical manner in accordance with Einthoven, Goldberger and Wilson, wherein said standard 12 lead anatomical manner is obtained by deploying said electrodes along a belt connected with said personal ECG device and on the rear side of the housing of said personal ECG device, wherein at least some of said skin electrodes are precordial electrodes located on the inside of said belt and positioned on the chest of said user, two electrodes that are belt-mounted limb electrodes located on the outside of said belt, said two belt-mounted electrodes acquiring electrical signals of the left arm (LA electrode) and the right arm (RA electrode), and 1 flying electrode (LL electrode), said flying electrode acquiring the electrical signals of the left leg of said user. 2. A device according to claim 1, in which the mobile communication device establishes data communication with a remote data center for transmitting the data to said remote data center for processing and creating a 12 lead ECG and rhythm strip report at said remote center. 3. A device according to claim 2, in which the mobile communication device establishes data communication with the remote data center while in voice contact with a representative of said remote data center. 4. A device according to claim 2, in which the mobile communication device is operable to receive from the remote data center the created 12 lead ECG and rhythm strip report, thereby enabling a user to observe a representation of the 12 lead ECG and the rhythm strip report on the display of the mobile communication device. 5. A device according to claim 1, in which the wireless communication between the personal ECG device and the mobile communication device enables a user to improve the contact quality of the electrodes by using the mobile communication device to display the contact quality of each skin monitoring electrode, thereby providing feedback to the user to evaluate the quality of the electrode contact and permitting said user to improve the contact and thus the quality of the resulting ECG. 6. A device according to claim 1, in which the mobile communication device provides instructions, questions, or other relevant data to a user ... | SHL Telemedicine International Ltd. | A61B005/044 A61B005/00 A61B005/0404 A61B005/0408
US09504411 | B2 | 2016-11-29 | Diabetes manager for glucose testing and continuous glucose monitoring | 2012-08-28 | A handheld diabetes management device for managing blood glucose test data and continuous glucose monitoring data includes a port configured to receive a test strip, a wireless transceiver, a communications processor, and a user interface processor. The communications processor communicates with the wireless transceiver to periodically collect glucose measurement data from a continuous glucose monitoring device and to store the glucose measurement data in a first data storage module. The communications processor is operable to consume electrical power at a first rate. The user interface processor communicates with the communication processor to receive the glucose measurement data and operable to display the glucose measurement data on the device. The communications processor operates asynchronously from operation of the user interface processor to collect the glucose measurement data and the user interface processor operates to consume electrical power at a second rate that is higher than the first rate. | 1. A handheld diabetes management device for managing blood glucose test data and continuous glucose monitoring data, comprising: a port residing in the handheld diabetes management device and configured to receive a test strip;a wireless transceiver;a communications processor cooperatively operable with the wireless transceiver to periodically collect glucose measurement data from a continuous glucose monitoring device and to store the glucose measurement data in a first data storage module, the communications processor being operable to consume electrical power at a first rate; anda user interface processor in data communication with the communication processor, wherein the user interface processor operates in an active mode to retrieve and process the glucose measurement data from the communication processor and operates in a low power mode asynchronously from the communications processor;wherein the communication processor detects a trigger condition and, in response to the trigger condition, wakes up the user interface processor from the low power mode to the active mode, such that the user interface processor consumes electrical power in the active mode at a higher rate than the first rate and the user interface processor consumes electrical power in the low power mode at a lower rate than the first rate. 2. The diabetes management device of claim 1, wherein the user interface processor controls blood glucose measurements from the test strip and the communications processor performs calibration using the blood glucose measurements. 3. The diabetes management device of claim 1, wherein the user interface processor includes a second data storage module that receives glucose measurement data from the first storage module and the received data are deleted from the first data storage module. 4. The diabetes management device of claim 1, wherein the communications processor has a timer that operates to activate the communications processor to retrieve the continuous glucose monitoring data. 5. The diabetes management device of claim 1, wherein when a test strip is inserted in the port, the communication processor operates to turn the transceiver off. 6. The diabetes management device of claim 1, wherein the communications processor wakes up the user interface processor from a sleep mode when safety warnings are active and a warning threshold is crossed. 7. The diabetes management device of claim 1, wherein the communications processor wakes up the user interface processor from a sleep mode when safety warnings are active and calibration is recommended. 8. The diabetes management device of claim 1, wherein the communications processor wakes up the user interface processor from a sleep mode when safety warnings are active and a communication error is detected in the transceiver or communications processor. 9. The diabetes management device of claim 1, wherein the communications processor wakes up the user interface processor from a sleep mo... | Roche Diabetes Care, Inc. | A61B005/00 A61B005/145
US09814405 | B2 | 2017-11-14 | R-R interval measurement using multi-rate ECG processing | 2012-09-07 | A method and system for R-R interval measurement of a user are disclosed. In a first aspect, the method comprises detecting an electrocardiogram (ECG) signal of the user. The method includes performing QRS peak detection on the ECG signal to obtain a low resolution peak and searching near the low resolution peak for a high resolution peak. The method includes calculating the R-R interval measurement based upon the high resolution peak. In a second aspect, a wireless sensor device comprises a processor and a memory device coupled to the processor, wherein the memory device includes an application that, when executed by the processor, causes the processor to carry out the steps of the method. | 1. A device-implemented method for R-R interval measurement of a user, the method comprising: detecting, using the device, an electrocardiogram (ECG) signal of the user;performing, using the device, QRS peak detection on the ECG signal to obtain a low resolution peak;searching, using the device, proximate the low resolution peak for a high resolution peak by scanning a range of ECG sample points that span to the left and to the right of the low resolution peak; andcalculating, using the device, the R-R interval measurement based upon the high resolution peak, wherein the device comprises a wireless sensor device comprising a processor and a memory device coupled to the processor, and wherein the memory device comprises executable instruction. 2. The device-implemented method of claim 1, wherein the detecting is at a high sampling rate, further comprising: filtering, using the device, the ECG signal using an anti-aliasing filter;converting, using the device, the ECG signal from an analog domain to a digital domain using an analog-to-digital converter (ADC);filtering, using the device, the digital ECG signal using a band-pass filter;down-sampling, using the device, the digital ECG signal at a low sampling rate;processing, using the device, at least one ECG sample of the digital ECG signal using a digital signal processing (DSP) algorithm to detect a peak of the down-sampled ECG signal; andsearching, using the device, near the peak of the down-sampled ECG signal at the high sampling rate for the high resolution peak. 3. The device-implemented method of claim 2, wherein the processing further comprises: processing, using the device, every fourth ECG sample of the digital ECG signal using a robust digital signal processing (DSP) algorithm to detect a peak of the down-sampled ECG signal. 4. The device-implemented method of claim 2, wherein the searching further comprises: searching, using the device, a range of ECG sample points spanning left and right sides of the low resolution peak to determine the high resolution peak. 5. The device-implemented method of claim 4, wherein the range of ECG sample points spans from 3 points to the left to 3 points to the right of the low resolution peak. 6. The device-implemented method of claim 1, wherein the detecting is at a low sampling rate, further comprising: filtering, using the device, the ECG signal using an anti-aliasing filter;converting, using the device, the ECG signal from an analog domain to a digital domain using an analog-to-digital converter (ADC);filtering, using the device, the digital ECG signal using a band-pass filter;processing, using the device, the digital ECG signal using a digital signal processing (DSP) algorithm to detect the low resolution peak; andsearching, using the device, near the low resolution peak for the high resolution peak. 7. The device-implemented method of claim 6, wherein the searching further comprises: selecting, using the device, a range of ECG sample points span... | Vital Connect, Inc. | A61B005/0456 A61B005/00 A61B005/04
US09848778 | B2 | 2017-12-26 | Method and device to monitor patients with kidney disease | 2013-03-15 | A medical monitoring device for monitoring electrical signals from the body of a subject is described. The medical monitoring device monitors electrical signals originating from a cardiac cycle of the subject and associates each cardiac cycle with a time index. The medical monitoring device applies a forward computational procedure to generate a risk score indicative of hyperkalemia, hypokalemia or arrhythmia of the subject. The medical monitoring device can adjust the forward computational procedure based upon clinical data obtained from the subject. | 1. A medical system comprising: a medical device including at least one of an electromyogram sensor and/or at least one of an electrocardiogram sensor for detecting a change in muscle or nerve activity of a subject and for producing at least one output electrical signal based on the change in muscle or nerve activity as detected by at least one received electrical signal, the output electrical signal being indicative of a serum potassium concentration of the subject;a processor for applying a forward computational procedure to the at least one received electrical signal to generate a risk score for hyperkalemia, hypokalemia or arrhythmia;a communication device indicating a condition of hyperkalemia, hypokalemia or arrhythmia of the subject based on the risk score;wherein the electrocardiogram sensor includes one or more electrocardiogram electrodes for receiving one or more electrocardiogram features from the subject, the one or more electrocardiogram features including T-wave amplitude, R-wave amplitude, T-slope, ratio of T-wave amplitude to R-wave amplitude (T/R ratio), and T-wave flatness; andwherein the processor applies an electrocardiogram algorithm for producing the output on the serum potassium concentration in the subject based on the value of the one or more electrocardiogram features, wherein the electrocardiogram algorithm is programmed into a computer readable medium and includes one or more of the following operational rules: i) the output on the serum potassium concentration being a function of the R-wave amplitude; ii) the output on the serum potassium concentration being a function of the T-wave amplitude; iii) the output on the serum potassium concentration being a function of the T/R ratio; and iv) the output on the serum potassium concentration being a function of the T-wave flatness. 2. The medical system of claim 1, further comprising one or more detectors including at least one of a nerve electrogram amplifier, an accelerometer, a strain gauge, and a pressure gauge for detecting the change in muscle or nerve activity. 3. The medical system of claim 1, wherein the medical device receiving at least one electrical signal is external to the subject or implantable in the subject. 4. The medical system of claim 1, wherein the electromyogram sensor is a skeletal muscle strain sensor. 5. The medical system of claim 1, wherein the electromyogram sensor is a blood pressure sensor. 6. The medical system of claim 1, wherein the output on the serum potassium concentration is a difference between a serum potassium concentration at time t1 of the subject and a baseline potassium concentration at time t0 of the subject, time t1 being at least 10 minutes apart from t0. 7. The medical system of claim 6, wherein the baseline serum potassium concentration is a value selected from the group consisting of a baseline serum potassium concentration of the subject obtained at a periodic blood draw, a baseline serum potassium concentration of t... | Medtronic, Inc. | A61B005/0205 A61B005/0452 A61B005/0488 A61B005/00 A61B005/145 B01D061/32 B01D065/02 A61B005/20 B01D061/24 A61M001/14 A61B005/053 A61M001/16 A61M001/36
US09241661 | B2 | 2016-01-26 | Apparatus and method for extra-corporal chemical detection and monitoring | 2013-09-11 | A device for detection of substances transmitted into the body surrounding environment through body boundaries including a first sensor arranged to face a body boundary surface and structured to locally detect a substance indicative of at least one targeted substance of interest transmitted through the body boundary surface in proximity of the body boundary surface of a monitored subject. The device also includes a second sensor arranged to face in an opposite direction from the body boundary surface and structured to detect in a surrounding environment at least one substance indicative of the targeted substance of interest transmitted through the body boundary surface of the monitored subject. In addition the device further include an electronic circuit structured to receive and process the signals generated by the first and second sensors, and to determine presence of the at least one targeted substance of interest. | 1. A device for detection of events relating to substances transmitted into the body surrounding environment through body boundaries comprising: at least one first sensor arranged to face at least one body boundary surface and structured to collect a plurality of body-related samples and generate at least one signal indicative of presence of at least one targeted substance of interest in a proximity of the at least one body boundary surface of at least one monitored subject,at least one second sensor arranged to face in an opposite direction from the at least one body boundary surface and structured to collect a plurality of environment-related samples and generate at least another signal indicative of presence of at least one targeted substance of interest or a substance substantially similar to or resulting from the at least one targeted substance of interest in a surrounding environment of the at least one monitored subject,wherein the at least one first sensor and the at least one second sensor have adjustable sensitivity levels,at least one electronic circuit structured to receive and process the at least one signal generated by the at least one first sensor and the at least one signal generated by the at least one second sensor, to determine by subtraction of the at least one signal generated by the at least one second sensor from the at least one signal generated by the at least one first sensor a differential reading, and to determine based on the differential reading when an event of presence of the at least one targeted substance of interest as being transpired through the at least one body boundary surface of the at least one monitored subject has occurred. 2. The device of claim 1, wherein the at least one targeted substance of interest have been chosen from the set of substances consisting of alcohols, lactic acid and lactates, urea, Na, K, Ca, Mg, Zn, Cu, Fe, Cr, Ni, Pb, cresols, 2-methilphenol (o-cresol), 4-methylphenol (p-cresol), sugars, and combinations and mixtures of the above substances. 3. The device of claim 1, wherein the at least one electronic circuit includes at least one processing board locally connected to at least one internal microcontroller, structured to make determinations on a probable nature of the detection of the at least one targeted substance and generate a warning signal indicative of consumption of the at least one targeted substance by the at least one monitored subject. 4. The device of claim 1, further including at least one electric power source. 5. The device of claim 4, wherein at least one electric power source have been chosen from the group of power sources consisting of a replaceable battery, an in situ rechargeable battery, a battery rechargeable by a remote recharging stations, a permanently installed extended life battery, and any combination of the above batteries. 6. The device of claim 4, further including at least one housing and at least one attachment strap, wherein the at least o... | TraceX, Inc. | A61B005/145 A61B005/00
US10123730 | B2 | 2018-11-13 | Method and system for determining the fitness index of a person | 2012-04-12 | The invention relates to a method and system for determining the cardiorespiratory fitness level of a person, with the aid of freely performed exercise in which training: •the physiological intensity of the person is measured periodically during the exercise session (5) •the external work output of the exercise session is measured simultaneously relative to the measured intensity (6), •from each period's measured intensity value and external work output, the representativeness of the values measured is determined (8.1, 8.2), in order to determine the fitness level using the following criteria: ∘the physiological intensity should be stabilized relative to the external work output, ∘the external work output should be within a selected range, ∘the physiological intensity should be greater than a selected lower limit, in which case, a fitness level estimate is defined (8.3) for each accepted period as well as a fitness from several estimates. | 1. A method for determining the cardiorespiratory fitness level of a person, with the aid of freely performed exercise, comprising: measuring by a first sensor, a physiological intensity of the person during the exercise session in periods and storing each measured physiological intensity in computation registers, each period being approximately 5 seconds,measuring by a second sensor an external work output of the exercise session simultaneously relative to the measured physiological intensity on each period, and storing each measured external output in the computation registers,determining by an assembly built around a central processing unit (CPU), at each period whether the physiological intensity has stabilized relative to the external work output on the measured period in order to accept the period using a following criteria: the physiological intensity is stabilized relative to the external work output, andthe external work output is within a selected range,defining by the assembly built around the central processing unit, a fitness level estimate for each accepted period using a modeled function and the stored physiological intensity and the stored measured external output in the computation registers, and storing each defined fitness level estimate as accepted data points; and,counting a total duration/number of accepted periods, andif said total duration/number of accepted periods exceeds a selected time/value,computing by the assembly built around the central processing unit, a fitness index with the aid of the fitness level estimates in the accepted data, if the total duration/number of accepted periods exceeds a selected time/value. 2. The method according to claim 1, wherein a variable depicting the change in cumulative homeostasis, is calculated continuously by the assembly built around the central processing unit, and the value of the variable depicting homeostasis should be increasing, in order for the period to be accepted. 3. A system for determining the level of the cardiorespiratory fitness level of a person, with the aid of freely performed exercise, comprising: an interface device containing input devices for entering optional user-specific starting parameters before training, and a feedback device for providing feedback,a memory register for recording the values of the said parameters and the calculation variables,first means for measuring and recording a variable proportional to physiological intensity in periods and for storing each measured physiological intensity in the memory register, each period being approximately 5 seconds, andsecond means for registering and recording external work output simultaneously relative to the measured physiological intensity on each period, and storing each measured external output in the memory register,third means for determining whether the physiological intensity has stabilized relative to the external work output on the measured period in order to accept the period,wherein the thi... | Firstbeat Technologies Oy | A61B005/22 A61B005/0205 A61B005/024 A61B005/00 G06F019/00 G16H050/30 A61B005/08 A61B005/083
US20140073969 | A1 | 2014-03-13 | MOBILE CARDIAC HEALTH MONITORING | 2013-08-22 | Techniques for mobile cardiac health monitoring are disclosed. In some embodiments, a system for mobile cardiac health monitoring includes a mobile device that includes a processor configured to receive a first set of data from an optical sensor; receive a second set of data from an electrical sensor; and perform a plurality of cardiac health measurements using the first set of data from the optical sensor and the second set of data from the electrical sensor. | 1. A system for mobile cardiac health monitoring, comprising: a processor of a mobile device, wherein the processor is configured to: receive a first set of data from an optical sensor;receive a second set of data from an electrical sensor; andperform a plurality of cardiac health measurements using the first set of data from the optical sensor and the second set of data from the electrical sensor; anda memory coupled to the processor and configured to provide the processor with instructions. 2. The system recited in claim 1, wherein the electrical sensor includes an electrocardiography (ECG) sensor, and wherein the plurality of cardiac health measurements includes one or more of following: ECG, heart rate, blood pressure, and cardiac output. 3. The system recited in claim 1, wherein the electrical sensor is integrated in a case for the mobile device. 4. The system recited in claim 1, wherein the electrical sensor is integrated with the mobile device. 5. The system recited in claim 1, wherein the processor is further configured to: control a resolution and sampling rate of the optical sensor. 6. The system recited in claim 1, wherein the processor is further configured to: determine a blood pressure and a cardiac output related index of a user using the first set of data from the optical sensor and the second set of data from the electrical sensor. 7. The system recited in claim 1, wherein the processor is further configured to: determine a Pulse Wave Transit Time (PWTT) using the first set of data from the optical sensor and the second set of data from the electrical sensor. 8. The system recited in claim 1, wherein the first set of data detected from the optical sensor includes pulse wave data, wherein the second set of data detected from the electrical sensor includes electrocardiography (ECG) data, and wherein the processor is further configured to: determine a Pulse Wave Transit Time (PWTT) using the pulse wave data and the ECG data. 9. The system recited in claim 1, wherein the first set of data detected from the optical sensor includes pulse wave data, wherein the second set of data detected from the electrical sensor includes electrocardiography (ECG) data, and wherein the processor is further configured to: receive simultaneous ECG data and pulse wave data;synchronize the ECG data and the pulse wave data; anddetermine a Pulse Wave Transit Time (PWTT) using the ECG data and the pulse wave data. 10. The system recited in claim 1, wherein the first set of data from the optical sensor includes pulse wave data, wherein the second set of data from the electrical sensor includes electrocardiography (ECG) data, and wherein the processor is further configured to: receive simultaneous ECG data and pulse wave data;synchronize the ECG data and the pulse wave data;detect an R-wave peak of the ECG data; andcalculate a Pulse Wave Transit Time (PWTT) using the detected R-wave peak of the ECG data. 11. A method for mobile cardiac health monitor... | - | A61B005/00 A61B005/021 A61B005/0404 A61B005/026 A61B005/04 A61B005/0456 A61B005/029
US20140088607 | A1 | 2014-03-27 | MOBILE KYPHOSIS ANGLE MEASUREMENT | 2012-09-27 | A hand-held mobile device configured to measure spinal curves for detecting and analyzing kyphosis. The measuring device is equipped with a detector that can sense the angle of at certain points of the spine by holding an edge of the device against the spine and detecting the angle of inclination of the device. The device can interface with a server for collecting, storing and analyzing several data points collected over time, and providing diagnoses and remedial measures. | 1. An apparatus for measuring and analyzing spinal angles, the apparatus comprising: a detector that identifies the position of the apparatus;a calibrator that when actuated, calibrates the position of the apparatus to a known orientation;a user interface executed by a processor in the apparatus that is configured to instruct a user to: calibrate the apparatus;take a first spinal angular measurement at a first location; andcalculate the curvature of the spine at the first location based on the first spinal angular measurement. 2. The apparatus of claim 1, wherein the user interface of the apparatus is further configured to instruct the user to: take a second spinal angular measurement at a second location;calculate the curvature of the spine at the second location based at least in part on the second spinal angular measurement. 3. The apparatus of claim 2, wherein the user interface of the apparatus is further configured to instruct the user to: take a third spinal angular measurement at a third location;calculate the curvature of the spine at the third location based at least in part on the third spinal angular measurement. 4. The apparatus of claim 3, wherein the user interface is further configured to display a bone safety evaluation based on the first, second and third spinal angular measurements. 5. The apparatus of claim 4, wherein the bone safety evaluation includes a graphical representation of the curvature of the spine. 6. The apparatus of claim 3, wherein the apparatus interfaces to a server and transmits the first, second and third spinal angular measurements to the server. 7. The apparatus of claim 6, wherein the apparatus is configured to receive a bone safety evaluation from the server and to display the received bone safety evaluation. 8. The apparatus of claim 3, wherein the apparatus is further configured to analyze the spinal angular measurements and generate remedial actions based at least in part on the spinal angular measurements. 9. The apparatus of claim 1, wherein the apparatus interfaces to a server and transmits the first spinal angular measurement to the server. 10. The apparatus of claim 9, wherein the apparatus is configured to receive a bone safety evaluation from the server and to display the received bone safety evaluation. 11. The apparatus of claim 1, wherein the detector includes a gyroscope. 12. The apparatus of claim 1, wherein the detector includes accelerometers. 13. The apparatus of claim 1, wherein the detector includes a gyroscope and one or more accelerometers. 14. A system for measuring and analyzing kyphosis in a patient, the system comprising: a measuring device that can detect the angular position of the device when held against a surface of a spine;a server that is communicatively coupled to the measuring device and is configured to receive measurements from the measuring device and store the measurements;a user interface running on the measuring device and instructing a user to take m... | - | A61B005/103
US08700124 | B2 | 2014-04-15 | System and method for determining size and size distribution of magnetic nanoparticles using VSM magnetization data | 2013-01-04 | A method and apparatus for performing accurate measurements of the magnetic properties of magnetic nanoparticles (MNPs) in both liquid media and biological matrices for providing information on their size, size distribution and concentration in these media and matrices and, resulting in parameters that influence their functionality and effectiveness. | 1. An apparatus for determining a size and size distribution of superparamagnetic nanoparticle cores in a sample, the apparatus comprising: a container to hold the sample;a magnetic measurement device configured to perform a magnetization analysis of the sample while in the container and generate magnetization data corresponding to the sample while in the container; anda processor configured to: receive the magnetization data from the magnetic measurement device;perform a linear regression analysis of the magnetization data representing an asymptotic region in each of four branches (A, B, C, D) of a plotting of MH vs. 1/H, where MH is the measured magnetization in a magnetic field of intensity H approaching its saturation value and generate a first correlation curve of the form MH=α/H+β;calculate both a number average particle volume, {tilde over (V)}n, and a saturation magnetization, Msat, of the sample, as a function of the first correlation curve;combine low field, linear data of MH for branches A and C, and branches B and D, and obtain two plots of MH vs. H for values of H within a range from −50 Oe to +50 Oe;perform a linear regression analysis of the data in each branch and generate a second correlation curve of the form MH=γH+δ;calculate a volume average particle volume {tilde over (V)}v as a function of the saturation magnetization value Msat obtained from the high field measurements, and using the value of the slope γ for the ratio of MH/H;calculate a volume average spherical equivalent magnetic particle diameter {hacek over (D)}v and a number average spherical equivalent magnetic particle diameter {hacek over (D)}n as a function of {tilde over (V)}v and {tilde over (V)}n; andcalculate a dispersity value, d, of the sample, as a function of the diameter values {hacek over (D)}v and {hacek over (D)}n. 2. The apparatus of claim 1, wherein: =({hacek over (D)}v/{hacek over (D)}n)0.33. 3. The apparatus of claim 1, wherein the processor performing the magnetic measurement analysis of the sample and generating magnetization data therefrom applies signal averaging to increase measurement accuracy, sensitivity and repeatability. 4. The apparatus of claim 1, wherein the processor performing the magnetic measurement analysis of the sample and generating magnetization data therefrom comprises: extracting the magnetic signals of the sample from background signals. 5. The apparatus of claim 4, further configured to: cool a pick-up coil to eliminate Johnson (thermal) noise;filter the data by applying a noise bandwidth filter,filter and regulate input power to minimize stray magnetic and electrostatic signals;provide local conductive flooring; andprovide localized EMF zoned-screen cages with mu-metal component shielding. 6. The apparatus of claim 4, wherein the processor is further configured to extract the magnetic signals of the sample from background signals by subtracting at least one of the following from the background signals: a magnetic prof... | Arkival Technology Corp. | A61B005/05
US08666480 | B2 | 2014-03-04 | ECG Artifact Reduction System | 2012-04-30 | An ECG signal processing system which removes the CPR-induced artifact from measured ECG signals obtained during the administration of CPR. | 1. A system for producing a processed ECG signal, said system including an ECG signal processor for processing a measured ECG signal from a patient undergoing cardiopulmonary resuscitation (CPR), said signal processor comprising: a first input for receiving a motion signal indicative of a displacement of a CPR recipient's chest during administration of CPR by a rescuer to the CPR recipient;a second input for receiving a measured ECG signal during the administration of CPR;a CPR-induced artifact identifier for receiving said motion signal and said measured ECG signal and identifying a CPR-induced artifact contained in said measured ECG signal; anda CPR-induced artifact remover for producing a processed ECG signal by removing said CPR-induced artifact from said measured ECG signal;electrodes for detecting the measured ECG signal; andsaid system further comprising:an accelerometer-based displacement detector for providing a signal indicative of the displacement of the CPR recipient's chest to the first input. 2. The system according to claim 1, wherein said CPR-induced artifact identifier comprises a system identifier for identifying an estimated linear system {tilde over (h)}. 3. The system of claim 2 wherein {tilde over (h)} is non-linear. i 4. The system of claim 1 wherein the CPR-induced artifact identifier is non-linear. 5. The system of claim 1 wherein the CPR-induced artifact identifier produces an output comprising an estimated CPR-induced artifact signal; and the ECG-signal processor further comprises a signal adder for receiving said output and for receiving the second input, wherein said signal adder combines the output and the second input to produce an estimated true ECG signal. 6. The system of claim 1 further comprising: a first fast Fourier transform means for receiving the signal indicative of a CPR induced motion of the chest, wherein the first fast Fourier transform means produces a frequency domain of said signal indicative of the CPR induced motion of the chest;a second fast Fourier transform means for receiving the measured ECG signal, and wherein the second fast Fourier transform means produces a frequency domain of said measured ECG signal;an autospectrum calculator for receiving the frequency domain of the signal indicative of the CPR induced motion of the chest, wherein the autospectrum calculator produces an autospectrum of the signal indicative of the CPR induced motion of the chest;a cross-spectrum calculator for receiving the frequency domain of the signal indicative of the CPR induced motion of the chest and the frequency domain of the measured ECG signal, wherein the cross-spectrum calculator produces a cross-spectrum of the signal indicative of the CPR induced motion of the chest and the measured ECG signal;a complex divider for receiving the autospectrum of the signal indicative of the CPR induced motion of the chest and the cross-spectrum of the signal indicative of the CPR induced motion of the chest and the ... | John Hopkins University | A61B005/04
US20140081107 | A1 | 2014-03-20 | Methods and Apparatuses for Providing Adverse Condition Notification in Analyte Monitoring Systems | 2013-09-16 | Methods, devices, systems, and kits are provided that buffer the time spaced glucose signals in a memory, and when a request for real time glucose level information is detected, transmit the buffered glucose signals and real time monitored glucose level information to a remotely located device, process a subset of the received glucose signals to identify a predetermined number of consecutive glucose data points indicating an adverse condition such as an impending hypoglycemic condition, confirm the adverse condition based on comparison of the predetermined number of consecutive glucose data points to a stored glucose data profile associated with the adverse condition, where confirming the adverse condition includes generating a notification signal when the impending hypoglycemic condition is confirmed, and activate a radio frequency (RF) communication module to wirelessly transmit the generated notification signal to the remotely located device only when the notification signal is generated. | 1. A method for concurrently supporting multiple data communication modes including data communication in response to a request and autonomous data communication based on monitored parameter detection, comprising: receiving time spaced glucose signals from an in vivo glucose sensor in fluid contact with interstitial fluid;buffering the received time spaced glucose signals in a memory;detecting a request for real time glucose level information, wherein when the request for real time glucose level information is detected, transmitting the buffered glucose signals and real time glucose signal received from the glucose sensor to a remotely located device;processing a subset of the received time spaced glucose signals to identify a predetermined number of consecutive glucose data points from the subset of the received time spaced glucose signals indicating an impending adverse condition;confirming the impending adverse condition based on comparison of the predetermined number of consecutive glucose data points to a stored glucose data profile associated with the impending adverse condition, wherein confirming the impending adverse condition includes generating a notification signal when the impending adverse condition is confirmed; andactivating a radio frequency (RF) communication module to wirelessly transmit the generated notification signal to the remotely located device only when the notification signal is generated. 2. The method of claim 1, including transmitting the generated notification signal and the time spaced glucose signals concurrently, wherein only the generated notification signal is transmitted with the activated RF communication module. 3. The method of claim 1, wherein when the request for real time glucose level information is detected at the same time as the confirmation of the impending adverse condition, prioritizing data transmission such that the generated notification signal is transmitted to the remotely located device after the transmission of the buffered glucose signals and real time glucose signal. 4. The method of claim 1, wherein when the request for real time glucose level information is detected at the same time as the confirmation of the impending adverse condition, suppressing transmission of the generated notification signal such that only the buffered glucose signals and real time glucose signal are transmitted. 5. The method of claim 1, including updating glucose sensor expiration information based on the number of generated notification signals during the in vivo use period of the glucose sensor. 6. The method of claim 5, wherein updating the glucose sensor expiration information includes subtracting a predetermined amount of time period from the glucose sensor expiration information for each generated notification signal such that the glucose sensor expiration information is shortened with each generated notification signal. 7. A method for concurrently supporting multiple data communication modes incl... | Abbott Diabetes Care Inc. | A61B005/145
US08682687 | B2 | 2014-03-25 | Methods and systems for presenting a combination treatment | 2008-11-26 | Methods, computer program products, and systems are described that include accepting an indication of a schedule for administration of a bioactive agent to an individual and presenting an indication of an artificial sensory experience at least partly based on the accepting an indication of the schedule for administration of the bioactive agent to the individual. | 1. A computer-implemented method, comprising: accepting a pharmacokinetic profile of a prescribed bioactive agent;accepting, using a suitable microprocessor, an indication of a prescribed schedule for administration of the prescribed bioactive agent to an individual; andpresenting a prescription for engagement of the individual with a virtual experience at at least one time when a concentration of the prescribed bioactive agent is expected to be below a substantially effective level at least partly based on accepting the pharmacokinetic profile of the prescribed bioactive agent and at least partially based on accepting the indication of the prescribed schedule for administration of the prescribed bioactive agent to the individual, the pharmacokinetic profile of the prescribed bioactive agent including at least one or more effective concentration levels of the prescribed bioactive agent. 2. A system, comprising: means for accepting a pharmacokinetic profile of a prescribed bioactive agent;means for accepting an indication of a prescribed schedule for administration of the prescribed bioactive agent to an individual; andmeans for presenting a prescription for engagement of the individual with a virtual experience at at least one time when a concentration of the prescribed bioactive agent is expected to be below a substantially effective level at least partly based on accepting the pharmacokinetic profile of the prescribed bioactive agent and at least partially based on accepting the indication of the prescribed schedule for administration of the prescribed bioactive agent to the individual, the pharmacokinetic profile of the prescribed bioactive agent including at least one or more effective concentration levels of the prescribed bioactive agent. 3. The system of claim 2, wherein the means for accepting an indication of a prescribed schedule for administration of the prescribed bioactive agent to an individual comprises: means for accepting a bioactive agent time schedule. 4. The system of claim 2, wherein the means for accepting an indication of a prescribed schedule for administration of the prescribed bioactive agent to an individual comprises: means for accepting at least one of a bioactive agent delivery type or bioactive agent delivery dosage administration schedule. 5. The system of claim 2, wherein the means for accepting an indication of a prescribed schedule for administration of the prescribed bioactive agent to an individual comprises: means for accepting a bioactive agent loading dose. 6. The system of claim 2, further comprising: means for accepting an indication of at least one of a pharmacokinetic or pharmacodynamic profile of a bioactive agent. 7. The system of claim 6, wherein the means for accepting an indication of at least one of a pharmacokinetic or pharmacodynamic profile of a bioactive agent comprises: means for accepting an indication of a time versus concentration representation for a bioactive agent. 8. The system ... | The Invention Science Fund I, LLC | G06Q010/00 G06N003/00 A61B005/08
US08663128 | B2 | 2014-03-04 | Diagnostic method and apparatus | 2007-11-08 | The present invention provides a diagnostic method comprising continuously monitoring and transmitting urine output and urine flow rates of a catheterized patient to means which correlate the same with at least one of renal perfusion, renal function, fluid status, polyuria, oleguria, hypoperfusion, hemorrhage shock and GFR. | 1. A diagnostic method comprising: connecting a catheter of a catheterized patient to a low flow metering device, wherein said low flow metering device incorporates a drop generator and a droplet counter, continuously monitoring urine output and urine flow rates of said catheterized patient by measuring real time minute fluctations in renal flow and renal output by measuring drops of urine by said drop generator and droplet counter; transmitting said real time minute fluctations in renal flow and renal output to means which calculate a change of urine output per minute units to correlate with at least one of renal perfusion, renal function, fluid status, polyuria, oleguria, hypoperfusion, hemorrhage shock and GFR; and graphically displaying through a display said minute fluctations in renal flow and renal output, wherein calculating said change of urine output per minute units comprises calculating a slope. 2. A diagnostic method according to claim 1 for detection of a disease affiliated with abnormal body fluid status. 3. A diagnostic method according to claim 2, wherein said disease is affiliated with hypoperfusion. 4. A diagnostic method according to claim 2, wherein said disease is affiliated with hyperperfusion. 5. A diagnostic method according to claim 1, further comprising providing alarm means. 6. A diagnostic method according to claim 1, comprising continuously monitoring and transmitting urine flow rates per minute units of a catheterized patient to means which correlate the slope of urine output per minute units with at least one of renal perfusion, renal function, fluid status, polyuria, oleguria, hypoperfusion, hemorrhage shock and GFR. 7. A diagnostic method according to claim 6, comprising administering a diuretic to a catheterized patient and monitoring and displaying the slope of urine output per minute after administration thereof. 8. A diagnostic method according to claim 6, comprising administering fluid to a catheterized patient and monitoring and displaying the slope of urine output per minute unit after administration thereof and observing a parameter selected from the slope, a peak and a total time for the flow of urine to return to steady state flow in order to determine a state of the kidney. 9. The method of claim 8, wherein said administering said fluid comprises administering a predetermined amount of fluid. 10. A diagnostic method comprising: connecting a catheter of a catheterized patient to a low flow metering device, wherein said low flow metering device incorporates a drop generator and a droplet counter, continuously monitoring urine output and urine flow rates of said catheterized patient by measuring real time minute fluctations in renal flow and renal output by measuring drops of urine by said drop generator and droplet counter; transmitting said real time minute fluctations in renal flow and renal output to means which calculate a change of urine output per minute units to correlate with at least on... | Flowsense Ltd. | A61M001/00 A61B005/00
US11039752 | B2 | 2021-06-22 | Non-invasive sensor apparatus and method for assessing cardiac performance | 2013-09-17 | Non-invasive sensor apparatus and method for assessing cardiac performance. A wide variety of different sensor components can capture sensor readings relating to patient attributes. Those sensor readings can then be compared by a processor component to derive a cardiac performance indicator relating to the patient. | 1. An apparatus for detecting a cardiac performance indicator, comprising: a first plurality of temperature sensors arranged on a first strip;a second plurality of temperature sensors arranged on a second strip; anda controller configured to receive data from the first and second plurality of temperature sensors, analyze the data to determine a temperature gradient along the first and second strips, compare the temperature gradient along the first strip and the temperature gradient along the second strip, and determine the cardiac performance indicator based on the comparison, wherein the cardiac performance indicator is one of a cardiac output estimate, an arterial profusion indicator, and a systemic vascular resistance value. 2. The apparatus of claim 1, further comprising an adhesive layer configured to facilitate positioning the first and second strips on the skin of a patient. 3. The apparatus of claim 1, wherein the controller is configured to perform a cardiac performance heuristic based on the cardiac performance indicator. 4. The apparatus of claim 3, wherein the cardiac performance heuristic includes communicating an alert. 5. The apparatus of claim 1, wherein the controller is situated on one of the first and second strips, and further comprising a wired connection between the controller and the plurality of sensors. 6. The apparatus of claim 1, wherein the controller is configured to receive a user input relating to a frequency at which the plurality of temperature sensors capture data and control the plurality of temperature sensors based on the user input. 7. The apparatus of claim 1, further comprising a display screen configured to display the temperature gradient along on of the first and second strips. 8. The apparatus of claim 1, wherein at least one of the plurality of temperature sensors is configured to sense an ambient temperature. 9. A method for detecting a cardiac performance indicator of a patient, comprising: positioning a first sensor strip that includes a first plurality of skin temperature sensors on an appendage of a patient;capturing a first set of skin temperature readings from the first plurality of skin temperature sensors;determining a temperature gradient along the strip based on the first set of skin temperature readings;positioning a second sensor strip that includes a second plurality of skin temperature sensors on an appendage of a patient;capturing a second set of skin temperature readings from the second plurality of skin temperature sensors;determining a temperature gradient along the second strip based on the second set of skin temperature readings from the second plurality of skin temperature sensors; anddetermining a cardiac output estimate based on a comparison of the temperature gradient along the first and second strips. 10. The method of claim 9, further comprising comparing a systemic vascular resistance value to a predetermined threshold systemic vascular resistance value. 11. The me... | Accu-Therm Systems, Inc. | A61B005/0205 A61B005/01 A61B005/00 A61B005/145 A61B005/053 A61B005/1455 A61B005/026
US09325147 | B2 | 2016-04-26 | Method and apparatus for generating laser | 2012-03-09 | Disclosed herein is an apparatus for generating a laser. The apparatus includes, on an upper surface of a PCB, a display unit (50) which displays a charge state and an intensity of laser, a switch unit (60) which control power, the intensity of the laser and the emission of the laser, a safety unit (80) which includes contact point parts, and a control unit (70). The apparatus includes, on a rear surface of the PCB, a reflector (10) which has first and second spaces, a xenon tube (12) which emits light, a crystal rod (11) which amplifies the light to generate a laser, a focusing lens (15) which focuses the laser and forms a focus, a focusing lens installation part (13), a capacitor (20) which applies voltage to the xenon tube, a drive unit (90) which charges the capacitor, and a battery (30) which supplies power to the drive unit. | 1. An apparatus for generating a laser, comprising: on an upper surface of a printed circuit board, a display unit displaying a battery charge state and an intensity of a laser;a switch unit provided to turn power on/off, adjust the intensity of the laser and control emission of the laser;a safety unit comprising first through third contact point parts, wherein the first through third contact point parts respectively contact a body surface as a precondition for generating the laser; anda control unit controlling the drive unit and the display unit, andon a lower surface of the printed circuit board, a reflector having a first space and a second space therein;a xenon tube emitting light in the first space;a crystal rod amplifying the light in the second space and generating a laser;a focusing lens focusing the laser and forming a focus;a focusing lens installation part in which the focusing lens is installed; a capacitor applying voltage to the xenon tube;a drive unit charging the capacitor; anda battery supplying power to the drive unit. 2. The apparatus according to claim 1, wherein the xenon tube and the crystal rod are provided in the reflector and oriented perpendicular to or parallel to the rear surface of the printed circuit board. 3. The apparatus according to claim 1, wherein an inner surface of the reflector is plated with chrome. 4. The apparatus according to claim 1, wherein the printed circuit board in contact with an inner surface of the reflector is plated with gold. 5. The apparatus according to claim 1, wherein the display unit is embodied by at least one selected from among an LED, an LCD and an OLED. 6. The apparatus according to claim 1, wherein the first through third contact point parts of the safety unit respectively make contact with first through third contact parts of a casing. 7. The apparatus according to claim 1, wherein the switch unit comprises: a power button used to turn on or off the laser generating apparatus; a selection button used to select a level of laser intensity; and a laser emission button used to conduct blood collection. 8. The apparatus according to claim 6, wherein blood collection is conducted in such a way that one hand of a user makes contact with the third contact part, and the first and second contact parts are brought into contact with a target portion of a body (skin) of the user. 9. The apparatus according to claim 6, wherein blood collection is conducted in such a way that one hand of a user makes contact with the third contact part, the other hand of the user makes contact with a body of a patient (another person), and the first and second contact parts are brought into contact with a target portion of the body of the patient. 10. The apparatus according to claim 6, further comprising, on a rear surface of the casing, a charging jack connector used to charge the battery. | GTC CO., LTD. | A61B005/00 H01S003/10 A61B005/15 A61B005/151 A61B018/20
US09232905 | B2 | 2016-01-12 | Uncomfortable loudness level estimating system, uncomfortable loudness level estimating device, uncomfortable loudness level estimating method, and computer program for same | 2013-09-16 | An uncomfortable sound pressure estimation system includes: a biological signal measurement section for measuring an electroencephalogram signal of a user; a sound stimulation output section for presenting a sound stimulation group to the user, the sound stimulation group including a first sound, a second sound, and a third sound which are pure tones of the same frequency and which consecutively decrease in sound pressure within a predetermined range; an extraction section for, from the electroencephalogram signal in a predetermined zone defined based on a point of presenting at least one of the second sound and the third sound as a starting point, extracting an N1-P2-amplitude related or wavelet-coefficient related characteristic amount of event-related potential of the electroencephalogram signal; and a determination section for determining an uncomfortable sound pressure at the frequency of the sound stimulation group based on the characteristic amount extracted by the extraction section. | 1. An uncomfortable sound pressure estimation system comprising: a biological signal measurement section configured to measure an electroencephalogram signal of a user;a sound stimulation output section configured to present a sound stimulation group to the user, the sound stimulation group including a first sound, a second sound, and a third sound which are pure tones of a same frequency and which consecutively decrease in sound pressure within a predetermined range, so as to constitute monotonously descending sound pressures in a sound pressure range higher than a hearing threshold level (HTL) and lower than a sound pressure which is generally evaluated to be an uncomfortable level (UCL);an extraction section configured to extract, from the electroencephalogram signal in a predetermined zone defined based on a point of presenting at least one of the second sound and the third sound as a starting point, an N1-P2-amplitude related or wavelet-coefficient related characteristic amount of event-related potential of the electroencephalogram signal; anda determination section configured to determine an uncomfortable sound pressure at the frequency of the sound stimulation group based on the characteristic amount extracted by the extraction section. 2. The uncomfortable sound pressure estimation system of claim 1, wherein the determination section determines the uncomfortable sound pressure by referring to a predetermined criterion which previously defines association between characteristic amounts and uncomfortable sound pressure values. 3. The uncomfortable sound pressure estimation system of claim 1, further comprising: a sound stimulation group determination section configured to determine the frequency of the sound stimulation group; anda sound pressure determination section configured to determine sound pressures of the first sound, the second sound, and the third sound so as to consecutively decrease within the predetermined range, wherein,the sound stimulation output section outputs the first sound, the second sound, and the third sound at the frequency determined by the sound stimulation group determination section and at the sound pressures determined by the sound pressure determination section. 4. The uncomfortable sound pressure estimation system of claim 3, wherein the sound pressure determination section determines the sound pressures of the sound stimulation group to be sound pressures which are lower than a predetermined threshold value. 5. The uncomfortable sound pressure estimation system of claim 3, wherein the sound pressure determination section determines the sound pressures of the sound stimulation group to be sound pressures higher than a hearing threshold level of the user. 6. The uncomfortable sound pressure estimation system of claim 1, wherein the sound stimulation output section outputs the sound stimulation group so that the first sound, the second sound, and the third sound decrease by every 5 dB or decrease by every... | Panasonic Intellectual Property Management Co., Ltd. | A61B005/0484 A61B005/00 A61B005/12 H04R029/00 H04R025/00
US09357942 | B2 | 2016-06-07 | Biosignal measurement electrode and biosignal measurement apparatus | 2013-09-09 | A biosignal measurement electrode includes a liquid retaining member, an electric plate, and a cover member. The liquid retaining member is configured to be elastically deformed and impregnated with conductive liquid, the liquid retaining member including a contact surface configured to be brought into contact with a living body surface. The electric plate is configured to be brought into contact with the conductive liquid. The cover member is configured to be elastically deformed and cover the liquid retaining member except for the contact surface. | 1. A biosignal measurement electrode, comprising: a liquid retaining member configured to be elastically deformed and impregnated with conductive liquid, the liquid retaining member including a contact surface configured to be brought into contact with a living body surface;an electric plate configured to be brought into contact with the conductive liquid; anda cover member configured to be elastically deformed and cover the liquid retaining member except for the contact surface,wherein the cover member comprises: a sealing portion having an annular structure, wherein the sealing portion abuts against the electrical plate to seal the conductive liquid between the sealing portion and the electrical plate, anda cover portion covering the liquid retaining member and having a bellows shape along the length of the liquid retaining member in a direction perpendicular to the contact surface. 2. The biosignal measurement electrode according to claim 1, wherein the cover member is formed of a material not transmitting the conductive liquid. 3. The biosignal measurement electrode according to claim 1, further comprising a conductive member configured to be connected to the electric plate, wherein the sealing portion of the cover member prevents contact of the conductive liquid with the conductive member. 4. The biosignal measurement electrode according to claim 3, further comprising a wiring configured to connect the electric plate with the conductive member. 5. The biosignal measurement electrode according to claim 1, wherein the sealing portion of the cover member is brought into contact with the electric plate by an elastic force. 6. The biosignal measurement electrode according to claim 1, wherein the cover member further comprises an engagement portion engaged to an outer periphery of an insulating member provided between the electric plate and the cover member. 7. The biosignal measurement electrode according to claim 6, wherein the engagement portion is configured to provide support to the cover member with respect to the insulating member. 8. The biosignal measurement electrode according to claim 1, wherein a length of the cover member is larger than a length of the liquid retaining member. 9. A biosignal measurement apparatus, comprising: a biosignal measurement electrode including: a liquid retaining member configured to be elastically deformed and retain conductive liquid, the liquid retaining member including a contact surface configured to be brought into contact with a living body surface,an electric plate configured to be brought into the conductive liquid, anda cover member configured to be elastically deformed and cover the liquid retaining member except for the contact surface, wherein the cover member comprises: a sealing portion having an annular structure, wherein the sealing portion abuts against the electric plate to seal the conductive liquid between the sealing portion and the electric plate, anda cover portion covering the... | Sony Corporation | A61B005/0478 A61B005/0492
US09684045 | B2 | 2017-06-20 | Imaging the teeth by means of magnetic resonance technology with non-unique gradients | 2013-09-24 | A gradient system according to the invention generates three superimposed gradient fields of which at least one of the three gradient fields is not unique in space (i.e. not bijective) and at least one of the three gradient has areas of the same field strength, which extend in parallel or orthogonally to a approximately U-shaped center plane of the teeth of one jaw of a patient. | 1. A gradient system of a magnetic resonance system comprising: a gradient coil which generates three superimposed gradient fields in a coordinate system,wherein at least one of the three gradient fields extends in parallel or orthogonally to an approximately U-shaped center plane of the teeth of a jaw of a patient,wherein the at least one of the gradient fields is not spatially unique in a respective direction of the coordinate system, andwherein the at least one of the gradient fields has the same field strength for at least two different coordinate areas in the respective direction. 2. The gradient system as claimed in claim 1, wherein the gradient coil is embodied to be arranged in a measurement volume of the magnetic resonance system around the head of the patient around the jaw of the patient. 3. The gradient system as claimed in claim 1, wherein the gradient system is configured to be fixed on the head of the patient. 4. The gradient system as claimed in claim 3, comprising: a biting apparatus,wherein the gradient system is configured to be fixed on the head of the patient via the biting apparatus on which the patient bites to achieve fixation. 5. The gradient system as claimed in claim 1, comprising: a plurality of high-frequency antennas. 6. The gradient system as claimed in claim 5, wherein the gradient coil is arranged around the jaw of the patient, andwherein at least one of the plurality of high-frequency antennas is arranged between the gradient coil and the jaw of the patient. 7. The gradient system as claimed in claim 5, wherein at least one of the plurality of high-frequency antennas is arranged intraorally in the interior of the jaw of the patient. 8. A method for generating magnetic resonance data on the teeth of a patient in a selected region using a magnetic resonance system comprising: providing irradiation of at least one high-frequency pulse into the selected region,reading out measuring signals generated,during the irradiation of the at least one high-frequency pulse and the reading-out of the measuring signals, switching three superimposed gradient fields for spatial encoding, wherein the three superimposed irradiated gradient fields are at least partially generated by a gradient coil in a coordinate system, wherein at least one of the three gradient fields extends in parallel or orthogonally to an approximately U-shaped center plane of the teeth of a jaw of the patient, wherein at least one of the gradient fields is not spatially unique in a respective direction of the coordinate system, and wherein the at least one of the gradient fields has the same field strength for at least two different coordinate areas in the respective direction;storing the read-out measuring signals as magnetic resonance data;processing the magnetic resonance data obtained to form an image data set; anddisplaying and/or storing the image data set obtained from the processing of the magnetic resonance data. 9. A magnetic resonance system... | SIEMENS HEALTHCARE GMBH | G01R033/385 A61B005/055 G01R033/44 A61B005/00
US09668654 | B2 | 2017-06-06 | Ultrasound monitored continuous anesthesia nerve conduction apparatus and method by bolus injection | 2012-05-18 | The invention generally relates to a continuous anesthesia nerve conduction apparatus and method thereof, and more particularly to a method and system for use in administering a continuous flow or intermittent bolus of anesthetic agent to facilitate a continuous or prolonged nerve block. In one embodiment, the apparatus includes a sheath having a proximal end, a distal end and at least one lumen extending from the proximal end to the distal end. The sheath also includes an embedded conductive element for transmitting an electrical signal from a proximal portion of the sheath to a distal portion of the sheath. A cannula is arranged in the at least one lumen of the sheath and has a distal end protruding from a distal portion of the sheath. The cannula is electrically coupled to at least a portion of the embedded conductive element and is configured to provide nerve stimulation. | 1. A medical apparatus for administering a continuous flow or intermittent bolus of an anesthetic agent to facilitate a continuous or a prolonged nerve block to one or more nerves, comprising: a catheter comprising a hub, a proximal end, a distal end, at least one lumen extending from the proximal end to the distal end, a first lateral port arranged at a location proximal to the distal end of the catheter and arranged at a first angular location relative to a longitudinal axis of the catheter, a second lateral port arranged at a location proximal to the first lateral port and arranged at a second angular location relative to a longitudinal axis of the catheter, and a third lateral port arranged at a location proximal to the second lateral port and arranged at a third angular location relative to a longitudinal axis of the catheter, wherein the first angular location is different than the second angular location, the second angular location is different than the third angular location; anda cannula comprising a hub, a proximal end, a distal end and a lumen extending from the proximal end of the cannula to the distal end of the cannula, the cannula configured to be arranged in the at least one lumen of the catheter such that a distal end portion of the cannula extends past the distal end of the catheter, wherein a region near a distal end of the cannula comprises one or more imaging markers configured for external imaging and the cannula is configured to receive an electrical signal to provide nerve stimulation to the one or more nerves,wherein the catheter comprises a material configured to substantially prevent kinking and a plurality of markings,wherein the catheter and the cannula are configured to be inserted into a patient substantially simultaneously, andwherein the catheter is configured to remain in the patient when the cannula is removed from the catheter and the catheter is configured to receive the continuous flow or intermittent bolus of an anesthetic agent. 2. The medical apparatus of claim 1, wherein the catheter comprises a reinforced catheter. 3. The medical apparatus of claim 1, wherein the cannula is configured to be electrically coupled to a nerve stimulator. 4. The medical apparatus of claim 2, wherein the hub on the catheter is an integrated hub. 5. The medical apparatus of claim 2, wherein the first lateral port, the second lateral port and the third lateral port are configured to provide the anesthetic agent in a radial direction. 6. The medical apparatus of claim 2, wherein the catheter further comprises one or more imaging markers adjacent to one or more of the first lateral port, the second lateral port and the third lateral port. 7. The medical apparatus of claim 2, wherein the catheter further comprises an imaging marker proximal to the third lateral port. 8. The medical apparatus of claim 7, wherein the catheter further comprises an imaging marker arranged adjacent to the distal end of the catheter. 9. The medi... | - | A61M025/06 A61B005/00 A61B008/08 A61M025/01 A61M005/142 A61N001/05 A61N001/36 A61M005/152
US20140073993 | A1 | 2014-03-13 | SYSTEMS AND METHODS FOR USING ISOLATED VOWEL SOUNDS FOR ASSESSMENT OF MILD TRAUMATIC BRAIN INJURY | 2013-07-30 | A system and method of identifying an impaired brain functionality such as a mild traumatic brain injury using speech analysis. In one example, recordings are taken on a device from athletes participating in a boxing tournament following each match. In one instance, vowel sounds are isolated from the recordings and acoustic features are extracted and used to train several one-class machine learning algorithms in order to predict whether an athlete is concussed. | 1. A method of identifying a mild traumatic brain injury comprising: using a sound recording device to capture spoken sound recording data from at least one individual at a first point in time to establish a spoken sound baseline;storing the spoken sound baseline in a data repository;capturing a spoken sound from a patient at a second point in time subsequent to the first point in time;comparing the spoken sound to the spoken sound baseline retrieved from the data repository; andusing the comparison of the spoken sound to the spoken sound baseline retrieved from the data repository to determine if the patient has experienced a mild traumatic brain injury between the first point in time and second point in time. 2. A method as recited in claim 1, wherein the captured spoken sound recording data is from a single individual. 3. A method as recited in claim 2, wherein the patient is the single individual. 4. A method as recited in claim 1, wherein the spoken sound baseline is a normalization of captured spoken sound recordings from a plurality of individuals. 5. A method as recited in claim 1, further comprising removing unwanted noise from at least one of the recorded spoken sound baseline or the captured spoken sound. 6. A method as recited in claim 1, further comprising isolating a speech segment from at least one of the recorded spoken sound baseline or the captured spoken sound. 7. A method as recited in claim 6, wherein isolated speech segment is a vowel sound. 8. A method as recited in claim 6, wherein isolating the speech segment further comprises identifying the onset of the speech segment via an onset detection routine. 9. A method as recited in claim 1, further comprising identifying a speech feature in at least one of the recorded spoken sound baseline or the captured spoken sound. 10. A method as recited in claim 9, wherein the speech feature is at least one of pitch, formant frequencies F1-F4, jitter, shimmer, mel-frequency cepstral coefficients, or harmonics-to-noise ratio. 11. A method as recited in claim 1, wherein the comparison of the spoken sound to the spoken sound baseline comprises a learning model with an associated learning algorithm. 12. A method as recited in claim 11, wherein the learning model analyzes the comparison data and recognizes patterns for assessment and regression analysis. 13. A method as recited in claim 11, wherein comparison of the spoken sound to the spoken sound baseline is performed via a support vector machine. 14. A non-transient, computer-readable media having stored thereon instructions for assisting a healthcare provider in identifying a mild traumatic brain injury, the instructions comprising: receiving from a sound recording device, spoken sound recording data from at least one individual at a first point in time to establish a spoken sound baseline;storing the spoken sound baseline in a data repository;receiving spoken sound from a patient at a second point in time subsequent to the ... | University of Notre Dame du Lac | A61B005/00 A61B007/04
US20140073880 | A1 | 2014-03-13 | Devices, Methods and Systems for Acquiring Medical Diagnostic Information and Provision of Telehealth Services | 2013-06-27 | The invention relates generally to various systems, tools and methods for acquiring diagnostic information, including medical information, for a user, transmitting the information to a remote location, assessing the information, and transmitting resulting diagnosis and treatment information to the user and/or a third party for subsequent action. The present invention provides consumer and user-friendly telemedicine systems and procedures which enable health services and/or diagnosis to be provided at a distance remotely. | 1. An imaging apparatus for obtaining images inside a patient's ear canal, the imaging apparatus comprising a main body and an extension having a central axis structurally configured for insertion into the patient's ear canal, the imaging apparatus comprising an imaging element structurally configured for obtaining images which are angled relative to and/or offset of the central axis of the extension into the ear canal. 2. The imaging apparatus according to claim 1, wherein the imaging apparatus comprises an engagement member which is structurally configured to be supported in-use by a patient's ear or head. 3. The imaging apparatus according to claim 1, wherein the imaging apparatus comprises a wireless transmission element for wirelessly transmitting the obtained images to a computing device. 4. The imaging apparatus according to claim 1, wherein the extension has a soft outer surface for improved patient comfort during insertion of the extension into the patient's ear canal. 5-7. (canceled) 8. A kit for collecting diagnostic information of a patient, the kit comprising: a. a main body comprising a diagnostic processor for obtaining medical diagnostic information of the patient, the body comprising a transmission element for transmitting the diagnostic information via a wired or wireless connection to a computing device; andat least two attachments for the main body selected from the group consisting of:b1. a first attachment comprising an imaging element, accessing element, and/or capturing element structurally configured for imaging the ear canal and/or the ear drum of the patient;b2. a second attachment comprising an imaging element, accessing element, and/or capturing element structurally configured for imaging the oral cavity and/or throat of the patient; andb3. a third attachment comprising a sound accessing element and/or capturing element structurally configured to obtain internal sounds of the patient's body. 9-13. (canceled) 14. A method of remotely providing medical information to a patient by a health care professional, the method comprising the steps of: a. providing to the patient the imaging apparatus according to claim 1;b. providing, via a remote connection, the patient's current medical data to the health care professional;c. optionally providing the health care professional with the patient's medical history;d. causing the imaging device to provide medical diagnostic information over the remote connection to the health care professional;e. causing the health care profession to develop an assessment of the patient's current physical condition on the basis of the current medical data and the medical history if available; andf. communicating the assessment to the patient or patient's caregiver over an electronic communications channel. 15. The method according to claim 14, further comprising: e. providing, by the health care professional, the patient or patient's caregiver with treatment information. 16. The method acco... | - | A61B001/00 A61B007/04 A61B005/00 A61B001/04 A61B001/227
US20140073859 | A1 | 2014-03-13 | LOW PROFILE, MULTI PROBE, CRANIAL FIXATION DEVICE AND METHOD OF USE | 2012-09-12 | A system for securing an implantable probe or lead within a brain of a patient includes a burr hole cap, an elongated sheath, an elongated dilator and a plurality of elongated probes. The burr hole cap has an approximately cylindrical portion, a proximal end and a distal end. A flange portion of the burr hole cap is disposed at the proximal end. A septum is disposed within the cylindrical portion. The elongated sheath has a lumen extending therein. The elongated dilator is disposed within the lumen of the sheath. The dilator has a longitudinal length that is greater than the longitudinal length of the sheath. When the dilator is disposed in the lumen of the peelable sheath, the dilator and sheath may pierce into and through the septum. Each of the plurality of elongated probes are disposed within the lumen of the sheath. The probe has a longitudinal length that is greater than the longitudinal length of the sheath. | 1. A method of securing an implantable probe or lead within a brain of a patient comprising the steps of: securing a burr hole cap to a skull portion of the patient, the burr hole cap having an approximately cylindrical portion and a flange portion disposed at one end of the cylindrical portion, a septum disposed within the cylindrical portion;inserting a dilator and a peelable sheath into and through the septum such that the dilator distal end pierces the dura;removing the dilator from the peelable sheeth while leaving the peelable sheath in the septum;inserting a probe into the peelable sheath until a distal end of the probe is located at a predetermined location within the brain;removing the peelable sheath from the septum by moving the peelable sheath proximally; andpeeling away the peelable sheath from the probe. 2. The method of claim 1, further comprising the steps of: inserting a second dilator and a second peelable sheath into and through the septum such that the dilator distal end pierces the dura;removing the second dilator from the second peelable sheeth while leaving the second peelable sheath in the septum;inserting a second probe into the second peelable sheath until a distal end of the probe is located at a second predetermined location within the brain, the second predetermined location being spaced from the first predetermined location;removing the second peelable sheath from the septum by moving the second peelable sheath proximally; andpeeling away the second peelable sheath from the probe. 3. The method of claim 2, further comprising the steps of: inserting a third dilator and a third peelable sheath into and through the septum such that the dilator distal end pierces the dura;removing the third dilator from the second peelable sheeth while leaving the third peelable sheath in the septum;inserting a third probe into the third peelable sheath until a distal end of the probe is located at a third predetermined location within the brain, the third predetermined location being spaced from the first and the second predetermined locations;removing the third peelable sheath from the septum by moving the third peelable sheath proximally; andpeeling away the third peelable sheath from the probe. 4. The method of claim 1, wherein the step of removing the peelable sheath includes separating the peelable sheath into two portions. 5. The method of claim 1, further comprising the steps of: placing a portion of the probe under a clip on a surface of the flange portion of the burr hole cap. 6. A system for securing an implantable probe or lead within a brain of a patient comprising: a burr hole cap having an approximately cylindrical portion, a proximal end and a distal end, a flange portion of the burr hole cap being disposed at the proximal end, a septum disposed within the cylindrical portion;an elongated sheath having a lumen extending therein;an elongated dilator capable of being disposed within the lumen of the sheath, the dilator... | CODMAN & SHURTLEFF, INC. | A61B005/00
US08666482 | B2 | 2014-03-04 | Method, system and software product for the measurement of heart rate variability | 2009-09-23 | The invention relates to a method, system, and software product for measuring heart rate variability. The method comprises displaying an animation that indicates to the user when to breathe in and breathe out, receiving a signal from a sensor responsive to the heart beat of the user, processing the received signal to determine heart beat intervals of the user and calculating a measure of heart rate variability of the user from the processed heart beat intervals. | 1. A method of measuring heart rate variability of a user, comprising: displaying an animation that indicates to the user when to breathe in and breathe out;receiving a signal from a sensor responsive to the user's heart beat while the user breathes in and out as indicated by the animation;processing the received signal to determine heart beat intervals of the user;calculating a measure of heart rate variability of the user from the processed heart beat intervals; andexcluding irregular heart beat intervals from the calculation of heart rate variability. 2. The method of claim 1, further comprising: generating a first sound that indicates to the user when to breathe in; andgenerating a second sound that indicates to the user when to breathe out. 3. The method of claim 1, further comprising generating synthesized audible output to the user selected from the group comprising instructions on how to place the sensor, instructions on when to breathe in, and instructions on when to breathe out. 4. The method of claim 1, further comprising: inputting by the user on a periodic basis a value of mood;storing the periodic mood values in a first database;storing periodic heart rate variability values in a second database;retrieving from the first database a set of periodic mood values recorded over a predetermined period of time;retrieving from the second database a set of periodic heart rate variability values for corresponding to a period of time substantially equal to the predetermined period of time; andpresenting the set of mood values and the set of heart rate variability values to the user substantially simultaneously. 5. The method of claim 4, wherein the presented mood values are displayed as icons. 6. The method of claim 1, further comprising: storing a number of successively measured heart rate variability measures in a database;retrieving from the database a first set of heart rate variability measures stored over a first predetermined extended period of time;retrieving from the database a second set of heart rate variability measures stored over a second predetermined extended period of time subsequent to the first extended period of time; andcomputing a measure of fitness of the user based on the first set of retrieved heart rate variability measures and the second set of retrieved heart rate variability measures. 7. The method of claim 6, further comprising presenting successive instances of the measure of fitness to the user on a regular basis. 8. The method of claim 6, further comprising: presenting to the user a first measure of fitness computed for a first period of time; andpresenting to the user, at substantially the same time, a second measure of fitness computed for a second period of time substantially different from the first period of time. 9. The method of claim 1, further comprising: presenting to the user a set of personal profile questions including at least age and sex;inputting from the user answers to the questions;ca... | - | A61B005/04
US09211066 | B2 | 2015-12-15 | Method for detecting damage to silicone implants and computed tomography device | 2013-07-11 | A method is disclosed for detecting damage to silicone implants. In an embodiment, the method includes taking at least two computed tomography recordings at different X-ray spectra or different mono-energies of the X-ray radiation and reconstruction thereof. A data point is determined in a diagram for each voxel of interest, the X-ray attenuation values for different X-ray energies being plotted against one another; The data point, or another value for each voxel of interest determined from the X-ray attenuation values, is compared to known data points or values of body tissue and/or of silicone, and a note or warning is output if the data point or other value deviates from the known data points or values for body tissue by at least a first threshold value and/or in the event of simultaneous approximation to the known data point or value for silicone by less than a second threshold value. | 1. A method for detecting damage to silicone implants in an object region of a human body using a computed tomography device, the method comprising: taking at least two computed tomography recordings of the object region, each at different X-ray spectra or different mono-energies of the X-ray radiation;reconstructing the at least two computed tomography recordings to form 3D data sets which contain X-ray attenuation values or equivalent material densities in terms of a basic material decomposition of voxels of the object region;determining a data point in a diagram for each voxel of interest, the X-ray attenuation values for different X-ray energies being plotted against one another;comparing the data point, or another value for each voxel of interest determined from the X-ray attenuation values, with known data points or values of body tissue and known data points or values of silicone;determining if the data point or other value for each voxel of interest deviates from the known data points or values for body tissue by at least a first threshold value;determining if the data point or other value for each voxel of interest deviates from the known data point or value for silicone by less than a second threshold value; andoutputting a warning if the data point or other value for each voxel of interest deviates from the known data points or values for body tissue by the first threshold value while the data point or other value for each voxel of interest simultaneously deviates from the known data points or values for silicone by less than the second threshold value. 2. The method of claim 1, wherein the comparing plots X-ray attenuation coefficients or CT values for each voxel of interest in a diagram and compares the data points with known values. 3. The method of claim 2, wherein the CT values of the different X-ray energies are mapped to a measured variable by interpolation of precalculated table values. 4. The method of claim 1, wherein the comparing includes, determining at least one effective atomic number or an equivalent material density from the X-ray attenuation values, andcomparing each voxel of interest to known effective atomic numbers or equivalent material densities of body tissue and silicone. 5. The method of claim 1, wherein any combination of soft tissue and fat are used as comparison values for the body tissue. 6. The method of claim 5, wherein a note or warning is output if at least one of a perpendicular distance of the data point from a connecting straight line between the known data points of soft tissue and fat exceeds the first threshold value, anda second threshold value for the known data point for silicone is simultaneously exceeded. 7. The method of claim 1, wherein three or more computed tomography recordings of the object region are taken at different radiation spectra or different mono-energies of the X-ray radiation. 8. A computed tomography device, comprising: a dual-energy recording unit configured to reco... | Siemens Aktiengesellschaft | G06K009/00 A61B005/00 A61B006/12 A61B006/03 A61B006/00 G06T007/00
US08663125 | B2 | 2014-03-04 | Dual path noise detection and isolation for acoustic ambulatory respiration monitoring system | 2011-03-30 | Dual path noise detection and isolation for an acoustic respiration monitoring system detects noise in an acoustic signal recording lung sounds using two discrete noise detection techniques. A first technique detects portions of the signal that exhibit long-term, moderate amplitude noise by analyzing cumulative energy in the signal. A second technique detects portions of the signal that exhibit short-term, high amplitude noise by analyzing peak energy in the signal. Noisy portions of the signal are isolated using the combined results of the dual path detection. A respiration parameter is estimated using the signal without resort to the noisy portions and information based at least in part on the respiration parameter is outputted. | 1. A method for processing an acoustic signal, comprising the steps of: receiving an acoustic signal recording body sounds on a respiration monitoring system;detecting first noisy portions of the signal based at least in part on cumulative energies in the signal with the system;detecting second noisy portions of the signal based at least part on peak energies in the signal with the system;isolating third noisy portions of the signal based at least in part on the first noisy portions and the second noisy portions with the system, including designating, as third noisy portions, intersections between first noisy portions that envelop second noisy portions and second noisy portions that are enveloped by first noisy portions;calculating a respiration parameter estimate using the signal without resort to the third noisy portions with the system; andoutputting information based at least in part on the respiration parameter estimate on the system. 2. The method of claim 1, wherein the first detecting step comprises comparing cumulative energies of portions of the signal with a cumulative energy threshold. 3. The method of claim 2, wherein the cumulative energy threshold is dynamically adjusted based at least in part on cumulative energies of portions of the signal. 4. The method of claim 1, wherein the first detecting step comprises identifying, as first noisy portions, portions of the signal above a cumulative energy threshold. 5. The method of claim 1, wherein the second detecting step comprises comparing peak energies of portions of the signal with a peak energy threshold. 6. The method of claim 1, wherein the second detecting step comprises identifying boundaries of portions of the signal having peak energies above the peak energy threshold at a percentage of the peak energies. 7. The method of claim 1, wherein the second detecting step comprises identifying, as second noisy portions, portions of the signal having peak energies above a peak energy threshold and boundaries at a percentage of the peak energies. 8. The method of claim 1, wherein the isolating step further comprises designating, as third noisy portions, unions of first noisy portions that do not envelop second noisy portions and second noisy portions that are not enveloped by first noisy portions. 9. The method of claim 1, wherein the method is performed on a portable ambulatory monitoring device. 10. A respiration monitoring system, comprising: a sound capture system adapted to generate an acoustic signal recording body sounds;an acoustic signal processing system adapted to receive from the sound capture system the signal, detect first noisy portions of the signal based at least in part on cumulative energies in the signal, detect second noisy portions of the signal based at least part on peak energies in the signal, isolate third noisy portions of the signal based at least in part on the first noisy portions and the second noisy portions, including designating, as third noisy ... | Sharp Laboratories of America, Inc. | A61B005/08
US08682412 | B2 | 2014-03-25 | Tetrode for measuring bio-signals and method of manufacturing the same | 2012-03-01 | A tetrode for measuring bio-signals, the tetrode including four electrodes which extend in a lengthwise direction of the tetrode and are symmertrically arranged; and an insulation layer which surrounds the four electrodes to insulate the electrodes from each others. A method of manufacturing a tetrode for measuring bio-signals, the method including forming a first insulation layer; forming first and second electrodes on the first insulation layer and forming a second insulation layer on the first and second electrodes; and forming third and fourth electrodes on the second insulation layer and forming a third insulation layer on the third and fourth electrodes. | 1. A tetrode for measuring bio-signals, the tetrode comprising: at least four electrodes which extend in a lengthwise direction of the tetrode and are apart from each other, the at least four electrodes being exposed only on a front surface of the tetrode, such that a portion of each of the at least four electrodes is exposed at a direction normal to the lengthwise direction of the tetrode; andan insulation layer which insulates the electrodes from each other and which has an elongated shaft structure elongated in the lengthwise direction, and,wherein the tetrode is inserted into a living body and a diameter of the insulation layer is smaller than or equal to approximately 500 μM. 2. The tetrode of claim 1, wherein first end surfaces of the electrodes are exposed to measure bio-signals. 3. The tetrode of claim 1, wherein first end surfaces of the electrodes have square shapes or circular shapes. 4. The tetrode of claim 1, wherein the electrodes comprise four electrodes arranged in a square array shape. 5. The tetrode of claim 1, wherein at least one of the electrodes apply electrical stimulation to the living body. 6. The tetrode of claim 1, further comprising a channel located between the electrodes being separate from the electrodes, wherein a fluid flows in the channel. 7. The tetrode of claim 6, further comprising a light waveguide arranged in the channel. 8. The tetrode of claim 7, further comprising a reflective layer surrounding the light waveguide. 9. The tetrode of claim 1, wherein the insulation layer contains a biocompatible polymer. 10. The tetrode of claim 1, wherein the insulation layer contains a flexible polymer. 11. The tetrode of claim 1, wherein the insulation layer contains polyimide or polydimethylsiloxane (PDMS). 12. The tetrode of claim 1, wherein the electrodes contain conductive materials. 13. The tetrode of claim 1, wherein a plurality of tetrodes for measuring bio-signals are arranged in a 2D array. | Korea Institute of Science and Technology | A61B005/04 A61N001/00
US08682422 | B2 | 2014-03-25 | Acute ischemia detection based on parameter value range analysis | 2013-03-07 | A heart monitor is disclosed. The monitor computes ST segment deviations and stores the results in heart rate based histograms. Periodically, the monitor analyzes the histogram data to determine a normal range of ST deviation for a particular heart rate range. The monitor computes heart rate dependent ischemia detection thresholds based on the upper and lower boundaries of the normal range. | 1. A cardiac monitor comprising: (a) a sensor adapted to sense an analog signal from a heart;(b) a device coupled to the sensor, the device having an analog-to-digital circuit system contained therein for digitizing the analog signal to produce a digitized waveform;(c) a processor electrically coupled to the analog-to-digital circuit system, said processor configured to: (i) compute a plurality of ST deviations from the digitized waveform, the plurality of ST deviations being characterized by a statistical distribution having a lower boundary and an upper boundary;(ii) storing data pertaining to the plurality of ST deviations in a form that enables characteristics of the statistical distribution to be computed;(iii) locate the lower boundary value of the stored data from said statistical distribution;(iv) form a lower detection threshold that is a function of the difference between the lower boundary value and a preset value;(v) compute a subsequent ST deviation from the digitized waveform; and(vi) apply a test to detect a cardiac event, wherein the test is based on the subsequent ST deviation and the lower detection threshold. 2. The system of claim 1 wherein the lower detection threshold is equal to a first function or a second function depending on whether the difference between the boundary value and the preset value exceeds a specified threshold. 3. The system of claim 2 wherein the second function is equal to the first function or a third function, whichever results in a lower detection threshold closer to the boundary value. 4. The system of claim 3 wherein the third function is equal to the sum of a preset value and the boundary value. 5. The system of claim 2 wherein the statistical distribution is characterized by a dispersion, and wherein the first function is equal to a specified distance from the boundary value, wherein the specified distance is based on the dispersion. 6. The system of claim 1 wherein the preset value corresponds to a change in polarity of ST deviation. | Angel Medical Systems, Inc. | A61B005/0456
US08958859 | B2 | 2015-02-17 | Systems and methods for determining physiological characteristics of a patient using pulse oximetry | 2012-05-14 | Methods, systems and related apparatus are provided to enable an electronic device to operate an external sensor comprising one or more emitters for emitting electromagnetic radiation of two different wavelengths and a detector for generating a response signal based on received electromagnetic radiation of the two different wavelengths connectable to an audio interface by applying a harmonic driving signal to a first contact and a second contact of the audio interface for driving the emitters of the external sensor, receiving the response signal at a third contact of the audio interface, demodulating and demultiplexing the response signal into a first wavelength response signal and a second wavelength response signal, analyzing the first and second wavelength response signals to determine one or more vital signs, and outputting the determined one or more vital signs. | 1. A method for controlling an electronic device to operate an external sensor to obtain one or more vital signs, the electronic device having an audio interface comprising a plurality of contacts, the external sensor connectable to the audio interface and comprising one or more emitters for emitting electromagnetic radiation of two different wavelengths and a detector for generating a response signal based on received electromagnetic radiation of the two different wavelengths, the method comprising: applying a harmonic driving signal to a first contact and a second contact of the audio interface for driving the one or more emitters of the external sensor, the harmonic driving signal comprising a first sinusoidal driving signal applied to the first contact of the audio interface and a second sinusoidal driving signal to the second contact of the audio interface, the first and second sinusoidal signals being substantially 180 degrees out of phase;receiving the response signal at a third contact of the audio interface;demodulating and demultiplexing the response signal into a first wavelength response signal and a second wavelength response signal;analyzing the first and second wavelength response signals to determine one or more vital signs; andoutputting the determined one or more vital signs. 2. The method of claim 1 wherein: applying the harmonic driving signal comprises applying the first sinusoidal driving signal to a first speaker contact of the audio interface and applying the second sinusoidal driving signal to a second speaker contact of the audio interface; andreceiving the response signal comprises receiving the response signal at a microphone contact of the audio interface. 3. The method of claim 1 wherein demodulating and demultiplexing the response signal comprises quadrature demodulating the response signal using a first pair of sinusoidal signals having the first frequency and a phase offset of 90 degrees to obtain a first demodulation signal, and quadrature demodulating the response signal using a second pair of sinusoidal signals having a second frequency equal to twice the first frequency and a phase offset of 90 degrees to obtain a second demodulation signal. 4. The method of claim 3 comprising determining the first wavelength response signal based on a first linear combination of the first and second demodulation signals, and determining the second wavelength response signal based on a second linear combination of the first and second demodulation signals. 5. The method of claim 1 wherein the one or more emitters comprise a pair of emitters connectable in parallel with opposing polarities across the first and second contacts, each emitter of the pair of emitters having an activation voltage, and wherein each of the first and second sinusoidal driving signals comprises a base harmonic signal with a base amplitude of less than the activation voltages of the emitters and periodic positive polarity triggering peaks and negativ... | Lionsgate Technologies, Inc. | A61B005/1455 A61B005/00 A61B005/024
US10433740 | B2 | 2019-10-08 | Systems and methods for estimating ischemia and blood flow characteristics from vessel geometry and physiology | 2013-05-16 | Systems and methods are disclosed for determining individual-specific blood flow characteristics. One method includes acquiring, for each of a plurality of individuals, individual-specific anatomic data and blood flow characteristics of at least part of the individual's vascular system; executing a machine learning algorithm on the individual-specific anatomic data and blood flow characteristics for each of the plurality of individuals; relating, based on the executed machine learning algorithm, each individual's individual-specific anatomic data to functional estimates of blood flow characteristics; acquiring, for an individual and individual-specific anatomic data of at least part of the individual's vascular system; and for at least one point in the individual's individual-specific anatomic data, determining a blood flow characteristic of the individual, using relations from the step of relating individual-specific anatomic data to functional estimates of blood flow characteristics. | 1. A method for determining individual-specific blood flow characteristics, the method comprising: acquiring, by a processor, for each of a plurality of individuals, individual-specific anatomic data, one or more physiological parameters of the respective individual, and one or more non-invasively computed blood flow characteristics of blood flow through at least part of each respective individual's vascular system;for each of a plurality of points in the individual-specific anatomic data of each of the plurality of individuals, creating, by the processor, a feature vector comprising a vascular cross-sectional area, a diseased length, and one or more boundary conditions of a geometric model at the respective point;forming, by the processor, associations of each created feature vector with a non-invasively computed blood flow characteristic of blood flow through the part of the respective individual's vascular system at the respective point of the feature vector;training a machine learning algorithm comprising one or more of a support vector machine (SVM), a multi-layer perceptron (MLP), a multivariate regression (MVR), and a weighted linear or logistic regression on the associated feature vectors and non-invasively computed blood flow characteristics of the plurality of points of the plurality of individuals' vascular systems, wherein the training of the machine learning algorithm comprises operations performed by the processor to generate feature weights between each individual's individual-specific anatomic data and the individual's non-invasively computed blood flow characteristics;acquiring, by the processor, for a patient, patient-specific anatomic data of at least part of the patient's vascular system and one or more physiological parameters of the patient; andfor at least one point in the patient's patient-specific anatomic data, estimating, by the processor, one or more values of the blood flow characteristic at one or more points of the patient's vascular system, using the trained machine learning algorithm and the generated feature weights. 2. The method of claim 1, wherein the blood flow characteristics of the individuals include ischemia, blood flow, or fractional flow reserve. 3. The method of claim 1, further comprising: using the machine learning algorithm, by the processor, to weight the impact of features on the blood flow characteristic; andusing the machine learning algorithm, by the processor, to estimate a blood flow characteristic numerically, classify a vessel as ischemia positive or negative, or classify a respective individual as ischemia positive or negative. 4. The method of claim 1, wherein the one or more physiological parameters include one or more of: heart rate, blood pressure, demographics such as age or sex, medication, disease states, including diabetes, hypertension, vessel dominance, and prior myocardial infarction (MI). 5. The method of claim 1, further comprising: displaying or storing, by the processor,... | HeartFlow, Inc. | A61B005/00 A61B005/026 G06N020/00 A61B006/00 A61B005/02 A61B005/0205 A61B005/021 A61B005/107 A61B006/03 A61B005/145 G06N007/00 G16H050/20 A61B005/024
US09320449 | B2 | 2016-04-26 | Method and system for on-line decision making support | 2012-09-20 | A method for on-line decision making support, which includes sensing biological signals of a subject upon detection of a decision making process during a performance of a task, and recording biological activity of the subject. Upon completing the decision making process, the recorded biological activity is released to a data processing system for analysis, which compares the recorded biological activity with a profile model for the subject and calculates a confident value for the recorded biological activity against the profile model for the subject. If the confident value does not meet a predefined threshold, a post-processing procedure is performed, wherein the predefined threshold represents a desired performance of the subject on the task. | 1. A method for on-line decision making support, comprising: sensing biological signals of a subject upon detection of a decision making process during a performance of a task, wherein the biological signals are brainwave signals;recording from the subject for a right hemisphere visual cortex and a left hemisphere visual cortex biological activity of the subject, wherein the biological activity is electrical activity recorded over one more frequency bands;completing the decision making process and releasing the recorded biological activity to a data processing system for analysis;generating a current feature vector consisting of spectra from the right visual cortex, the left visual cortex and a difference between the right visual cortex to the left visual cortex over the one or more frequency bands;comparing the current feature vector to a target feature vector from a profile model for the subject;calculating a confident value for the recorded biological activity against the profile model for the subject, andperforming a post-processing procedure if the confident value does not meet a predefined threshold, wherein the predefined threshold represents a desired performance of the subject on the task. 2. The method of claim 1, wherein the step of calculating the confident value comprises: extracting one or more features from the recorded biological activity;generating one or more current feature vectors; andcomparing the one or more current feature vectors to one or more target feature vectors among the profile model for the subject using at least one similarity technique. 3. The method of claim 2, wherein the at least one similarity technique is Cosine Similarity or Euclidean Distance. 4. The method of claim 1, wherein the one or more frequency bands include electrical signals between approximately 5 and 40 Hz, and the current and target feature vectors are generated using two or more frequency bands from the one or more frequency bands between approximately 5 and 40 Hz. 5. The method of claim 1, wherein the current and target feature vectors are spatiotemporal vectors. 6. The method of claim 1, comprising: generating at least one profile model for the subject after showing the subject one or more tasks having different target problems. 7. The method of claim 6, wherein the at least one profile model for each subject comprises a plurality of profile models, each of the plurality of profile models having at least one target feature vector. 8. The method of claim 7, comprising: calculating a similarity between the current feature vector generated from the recorded electrical activity and a target vector among the at least one target feature vectors from the profile model of the subject to calculate the confident value. 9. The method of claim 1, wherein the detection of the decision making process comprises a locking mechanism, the locking mechanism including one or more of the following locking mechanisms: a stimulus-locked, a response-locked... | KONICA MINOLTA LABORATORY U.S.A., INC. | A61B005/04 A61B005/0476 A61B005/00 A61B005/0478
US09801548 | B2 | 2017-10-31 | Apparatus and method for fluorescence imaging and tomography using spatially structured illumination | 2013-08-05 | Apparatus and method for performing depth sectioned fluorescence imaging of a turbid sample including a fluorescent turbid medium, uses an apparatus for quantitative modulated fluorescence imaging, the apparatus including projection optics with a first optical axis, to expose the turbid sample to a periodic pattern of excitation radiation to provide depth-resolved discrimination of fluorescent structures within the turbid medium; an image capture module, including a second optical axis and a detection beam path, to receive a data image from the sample; and a signal processor to transform the data image from the sample, spatially filter the transformed data image from the sample, and reconstruct the filtered, transformed data image from the sample. | 1. An apparatus to perform depth sectioned fluorescence imaging of a turbid sample including a fluorescent turbid medium, the apparatus comprising: projection optics, including a first optical axis, to expose the turbid sample to a periodic pattern of excitation radiation to provide depth-resolved discrimination of fluorescent structures within the turbid medium;an image capture module, including a second optical axis and a detection beam path, to receive a data image from the sample, whereby the first optical axis is inclined relative to the second optical axis;a signal processor to transform the data image from the sample, spatially filter the transformed data image from the sample, and reconstruct the filtered, transformed data image from the sample;the projection optics including an object plane and an image plane;the periodic pattern of excitation radiation having periodicity in a direction perpendicular to a direction of a projection of the first optical axis onto the image plane, so that the phase of the periodic pattern of excitation radiation does not change with increasing depth into an image space; andthe projection optics having an angle of inclination relative to an image plane of the apparatus, the angle of inclination being selected such that the component of excitation radiation incident upon the sample that is not absorbed by the sample is scattered by the sample. 2. The apparatus of claim 1, wherein the projection optics comprise one or more non-telecentric Scheimpflug lens systems. 3. The apparatus of claim 2, wherein the projection optics comprise two non-telecentric Scheimpflug lens systems that are mirror-symmetric. 4. The apparatus of claim 2, wherein the one or more non-telecentric Scheimpflug lens systems are zoomable. 5. The apparatus of claim 2, wherein the one or more non-telecentric Scheimpflug lens systems include a plurality of fixed-focal lens systems, each providing a different magnification. 6. The apparatus of claim 1, wherein the projection optics comprise one or more Scheimpflug lens systems providing object space telecentricity. 7. The apparatus of claim 6, wherein the projection optics comprise two Scheimpflug lens systems providing object space telecentricity that are mirror-symmetric. 8. The apparatus of claim 6, wherein the one or more Scheimpflug lens systems providing object space telecentricity are zoomable. 9. The apparatus of claim 6, wherein the one or more Scheimpflug lens systems providing object space telecentricity include a plurality of fixed-focal lens systems each providing a different magnification. 10. The apparatus of claim 1, wherein the projection optics comprise one or more Scheimpflug lens systems providing image space telecentricity. 11. The apparatus of claim 10, wherein the projection optics comprise two Scheimpflug lens systems providing image space telecentricity that are mirror-symmetric. 12. The apparatus of claim 10, wherein the Scheimpflug lens systems providing ima... | Bruker Biospin Corporation | A61B005/00 G01N021/64 G01N021/17
US09427188 | B2 | 2016-08-30 | Spacer attachment for a dermatoscope | 2013-08-16 | The spacer attachment for a dermatoscope comprises an outer sleeve (12) including an attachment end configured for releasable attachment to the illumination head of a dermatoscope and a contact end intended to be placed on the skin of a patient at an examination location. A filter insert (30) is releasably attached in the outer sleeve (12) by rotation about the central axis of the outer sleeve (12), wherein the filter insert (30) includes a viewing plate (52) intersected perpendicularly by the central axis of the outer sleeve (12). The filter insert (30) is releasably attached to the outer sleeve (12) by a rotation snap device comprising at least one resilient snap hook (44) which is arranged at the outer circumference of the filter insert (30) and resiliently engages around a projection (26) provided at the inner wall of the outer sleeve (12). | 1. A spacer attachment for a dermatoscope, comprising an outer sleeve having an attachment end configured for releasable attachment to an illumination head of a dermatoscope, and a contact end intended to be placed on a skin of a patient at an examination location, wherein a filter insert is releasably attached in said outer sleeve by rotation about a central axis of said outer sleeve and by means of a rotation snap device comprising at least one resilient snap hook which is arranged at the outer circumference of said filter insert and resiliently engages around a projection provided at an inner wall of said outer sleeve,said filter insert including a viewing plate intersected perpendicularly by said central axis of said outer sleeve. 2. The spacer attachment according to claim 1, wherein said filter insert includes a window ring surrounding said viewing plate and having several light-transmissive illumination windows arranged therein. 3. A spacer attachment according to claim 2, wherein an illumination polarizer filter is arranged in said illumination windows. 4. A spacer attachment according to claim 1, wherein said viewing plate is a viewing polarizer filter. 5. A spacer attachment according to claim 2, wherein an illumination polarizer filter is arranged in said illumination windows and said viewing plate is a viewing polarizer filter, said illumination polarizer filters being cross-polarized relative to said viewing polarizer filter. 6. A spacer attachment according to claim 1, wherein the contact end of said outer sleeve is closed by a transparent contact plate. 7. A kit comprising a spacer attachment for a dermatoscope, said spacer attachment including an outer sleeve having an attachment end configured for releasable attachment to an illumination head of a dermatoscope, and a contact end intended to be placed on a skin of a patient at an examination location, andseveral mutually exchangeable filter inserts which are adapted to be releasably attached in said outer sleeve by rotation about a central axis of said outer sleeve and by means of a rotation snap device comprising at least one resilient snap hook which is arranged at the outer circumference of said filter insert and resiliently engages around a projection provided at an inner wall of said outer sleeve,said filter inserts including a viewing plate intersected perpendicularly by said central axis of said outer sleeve when attached to said outer sleeve. 8. The kit according to claim 7, wherein said filter inserts are provided with at least one of a neutral density filter, a circular polarizer filter, a band-pass filter and a fluorescence filter. 9. The kit according to claim 7, wherein at least one of said filter inserts includes a window ring surrounding said viewing plate and having several light-transmissive illumination windows arranged therein. 10. The kit according to claim 9, wherein an illumination polarizer filter is arranged in said illumination windows and said vi... | Heine Optotechnik GmbH & Co KG | A61B005/00 G02B025/02
US09326666 | B2 | 2016-05-03 | Multi-channel medical imaging system | 2013-11-18 | A medical imaging system provides simultaneous rendering of visible light and fluorescent images. The system may employ dyes in a small-molecule form that remain in a subject's blood stream for several minutes, allowing real-time imaging of the subject's circulatory system superimposed upon a conventional, visible light image of the subject. The system may provide an excitation light source to excite the fluorescent substance and a visible light source for general illumination within the same optical guide used to capture images. The system may be configured for use in open surgical procedures by providing an operating area that is closed to ambient light. The systems described herein provide two or more diagnostic imaging channels for capture of multiple, concurrent diagnostic images and may be used where a visible light image may be usefully supplemented by two or more images that are independently marked for functional interest. | 1. A system comprising: a light source providing visible light, a first excitation wavelength and a second excitation wavelength, the light source adapted to illuminate a subject; a lens that captures light from the subject;a first dichroic mirror that reflects visible light from the light toward a visible light camera as a visible light image and transmits wavelengths above a visible light range toward a second dichroic mirror;the second dichroic mirror reflecting a diagnostic image having a first wavelength toward a camera response to the first wavelength, and the second dichroic mirror transmitting a second diagnostic image having a second wavelength toward a camera responsive to the second wavelength; anda display that renders two or more of the visible light image, the diagnostic image, and the second diagnostic image superimposed on one another. 2. The system of claim 1 wherein the diagnostic image is a blood flow image. 3. The system of claim 1 wherein the diagnostic image includes a tumor. 4. The system of claim 1 wherein the first wavelength is a near-infrared wavelength. 5. The system of claim 1 wherein the first wavelength is substantially 700 nm and the second wavelength is substantially 800 nm. 6. The system of claim 1 wherein the light source includes a plurality of high-power light emitting diodes. | Beth Israel Deaconess Medical Center | A61B001/04 A61B001/00 A61B001/06 A61B005/00 B82Y005/00 B82Y010/00 A61B001/313 A61B005/026 A61B019/00 A61K049/00
US20140081152 | A1 | 2014-03-20 | SYSTEM AND METHOD FOR DETERMINING STABILITY OF CARDIAC OUTPUT | 2012-09-14 | A PPG system for determining cardiac stability of a patient includes a PPG sensor configured to be secured to an anatomical portion of the patient, wherein the PPG sensor is configured to sense a physiological characteristic of the patient. The PPG system includes a monitor operatively connected to the PPG sensor. The monitor receives a PPG signal from the PPG sensor. The monitor includes a cardiac stability analysis module configured to determine an amplitude variance of the PPG signal over a predetermined time period and configured to determine a pulse period variance of the PPG signal over the time period. The cardiac stability analysis module is configured to determine cardiac stability as a function of the amplitude variance and the pulse period variance. | 1. A PPG system configured to determine cardiac stability of a patient, the PPG system comprising: a PPG sensor configured to be secured to an anatomical portion of the patient, wherein the PPG sensor is configured to sense a physiological characteristic of the patient; anda monitor operatively connected to the PPG sensor, the monitor receiving a PPG signal from the PPG sensor, the monitor comprising a cardiac stability analysis module configured to determine an amplitude variance of the PPG signal over a predetermined time period and configured to determine a pulse period variance of the PPG signal over the time period, the cardiac stability analysis module configured to determine cardiac stability as a function of the amplitude variance and the pulse period variance. 2. The PPG system of claim 1, wherein the cardiac stability is calculated as a function of the amplitude variance and as a function of an inverse of the pulse period variance. 3. The PPG system of claim 1, wherein the cardiac stability analysis module determines a cardiac stability ratio as the amplitude variance over the pulse period variance, the cardiac stability analysis module calculating the cardiac stability as a product of the cardiac stability ratio and a scaling factor. 4. The PPG system of claim 1, wherein the cardiac stability analysis module determines a cardiac stability ratio as a function of the amplitude variance and the pulse period variance, a numerator of the cardiac stability ratio is configured to decrease as the cardiac stability of the patient decreases, a denominator of the cardiac stability ratio is configured to increase as the cardiac stability of the patient decreases, wherein the cardiac stability ratio is configured to decrease as the cardiac stability of the patient decreases. 5. The PPG system of claim 1, wherein the cardiac stability analysis module determines the amplitude variance as an average of the squared differences of each of the amplitudes from the mean amplitude over the time period. 6. The PPG system of claim 1, wherein the cardiac stability analysis module determines the pulse period variance as an average of the squared differences of each of the pulse periods from the mean pulse period over the time period. 7. The PPG system of claim 1, wherein the PPG signal forms a PPG waveform, the cardiac stability analysis module analyzing a contour of the PPG waveform along the primary peak to identify a minimum amplitude and a maximum amplitude for each pulse, the cardiac stability analysis module calculating the amplitude variance based on the absolute amplitude of each pulse. 8. The PPG system of claim 1, wherein the monitor includes an alarm, the monitor storing a threshold cardiac stability, the monitor activating the alarm when the determined cardiac stability crosses the threshold cardiac stability. 9. The PPG system of claim 1, wherein the monitor displays an output of the cardiac stability on a display. 10. A method of determin... | Nellcor Puritan Bennett LLC | A61B006/00 A61B005/021 A61B005/024 A61B005/02
US20140066811 | A1 | 2014-03-06 | POSTURE MONITOR | 2013-09-05 | Disclosed is a method for detecting the body posture using sensors and supporting software, analyzing detected posture for deficiencies versus customizable parameters, recording posture trends over time, and training a user to adopt correct posture through dynamic feedback methods. | 1. A method for improving posture, the method comprising the steps of: acquiring data about a subject using sensing equipment spaced apart from the subject;making a comparison to threshold posture data; andreporting results of the comparison. 2. The method of claim 1, wherein the sensing equipment is at least 2 feet away from the subject. 3. The method of claim 1, wherein reporting results includes displaying computer graphics on an electronic display. 4. The method of claim 3, wherein reporting results includes displaying at least a portion of an image of the subject. 5. The method of claim 1, further comprising repeating the steps of acquiring data, making a comparison, and reporting the results at a frequency of at least once per second. 6. The method of claim 1, wherein results are reported to a user other than the subject. 7. The method of claim 1, wherein a posture program executes one or more steps of the method, and wherein that program runs in a multi-threaded computational environment and runs in background while another program runs in foreground. 8. The method of claim 1, wherein the data acquired is image data from which is extracted scalar posture data. 9. The method of claim 1, wherein making a comparison comprises determining whether at least two body parts are positioned correctly, and wherein reporting results includes reporting a posture deficiency if the at least two body parts are not positioned correctly. 10. The method of claim 1, wherein at least a part of the hardware or software of a posture estimation system performs at least a part of the acquiring data or making a comparison steps. 11. A system for improving posture, the system comprising: sensing equipment, wherein the sensing equipment acquires data about a subject and wherein the sensing equipment is positioned remotely from the subject;an analyzer, wherein the analyzer makes a comparison to threshold posture data and outputs one or more results of the comparison as a report. 12. The system of claim 1, wherein the sensing equipment is at least two feet away from the subject. 13. The system of claim 1, wherein the output report includes computer graphics on an electronic display. 14. The system of claim 13, wherein the output report includes at least a portion of an image of the subject. 15. The system of claim 1, wherein at least a portion of the output report is updated at a frequency of at least once per second. 16. The system of claim 1, wherein at least a portion of the output report is received by a user other than the subject. 17. The system of claim 1, wherein the analyzer is a program or part of a program, and wherein that program runs in a multi-threaded computational environment and runs in background while another program runs in foreground. 18. The system of claim 1, wherein the data acquired is image data from which is extracted scalar posture data. 19. The system of claim 1, wherein two or more body locations all must be positioned c... | - | A61B005/107
US20140081087 | A1 | 2014-03-20 | MOBILE DEVICE SYSTEM ACTIVELY CAPTURING PHYSIOLOGICAL PARAMETERS | 2012-09-14 | The present invention relates to a mobile device system actively capturing physiological parameters which comprises a suite of master software and a physiological measurement module: the master software actively sends master control signals through the mobile device's first wireless communications module and receives as well as present wireless physiological signals so that the physiological measurement module which is controlled by the mobile device measures physiological data and deliver them to the mobile device for display. As such, the mobile device can be used to actively control the physiological measurement module, capturing and saving physiological data, and actively presenting physiological data on the mobile device's display. | 1. A mobile device system actively capturing physiological parameters, comprising: (a) A suite of master software which is installed in said mobile device with a display in advance, said mobile device comprises at least a first wireless communications module, and said master software actively sends master control signals through said mobile device's first wireless communications module and receives wireless physiological signals; (b) a physiological measurement module without an internal display which measures a human body to capture at least one type of physiological data and is provided with at least a second wireless communications module which comprises at least a physiological signal transmission unit sending said physiological data as a wireless signal that can be received by said mobile device's first wireless communications module and delivered to said master software for storing data and actively presenting them on said mobile device's display; (c) a control signal receiver unit which actively receives control signals from said mobile device in order to trigger said physiological measurement module for human body measurement. 2. The mobile device system actively capturing physiological parameters according to claim 1 wherein said physiological data comprises body temperature, pulse rate, blood pressure, blood glucose, blood oxygen saturation, electrocardiogram (EKG or ECG), and respiration parameter. 3. The mobile device system actively capturing physiological parameters according to claim 1 wherein said mobile device can be a smart mobile phone, a tablet computer, a notebook computer or a simple computer. 4. The mobile device system actively capturing physiological parameters according to claim 1 wherein said physiological signal transmission unit encrypts and sends physiological data received by said physiological measurement module as a wireless signal which can be received and decrypted as said physiological data by said mobile device's first wireless communications module, delivered to said master software for storing data and actively presenting them on said mobile device's display. 5. The mobile device system actively capturing physiological parameters according to claim 1 wherein said mobile device comprises a speaker for speaking out physiological data. 6. The mobile device system actively capturing physiological parameters according to claim 1 wherein said first wireless communications module and said second wireless communications module can be a wireless communications module comprising BLUETOOTH, IR, WIFI (Wireless Fidelity), Radio Frequency IDentification (RFID for short), or Near Field Communication (NFC for short). 7. The mobile device system actively capturing physiological parameters according to claim 1 wherein said mobile device allows data to be input and delivered to and saved in said physiological measurement module from said first wireless communications module. 8. The mobile device system actively capturin... | - | A61B005/0205 A61B005/0402 A61B005/145 A61B005/00 A61B005/01
US20140073955 | A1 | 2014-03-13 | METHODS AND SYSTEMS FOR DETERMINING PHYSIOLOGICAL INFORMATION BASED ON A CLASSIFICATION OF A PHYSIOLOGICAL SIGNAL | 2012-09-11 | A physiological monitoring system may process a physiological signal such a photoplethysmograph signal from a subject. The system may determine physiological information, such as a physiological rate, from the physiological signal. The system may use search techniques and qualification techniques to determine one or more initialization parameters. The initialization parameters may be used to calculate and qualify a physiological rate. The system may use signal conditioning to reduce noise in the physiological signal and to improve the determination of physiological information. The system may use qualification techniques to confirm determined physiological parameters. The system may also use autocorrelation techniques, cross-correlation techniques, fast start techniques, and/or reference waveforms when processing the physiological signal. | 1. A subject monitoring system for determining physiological information of a subject, comprising: a sensor configured to generate an intensity signal, wherein the sensor detects light attenuated by the subject; andprocessing equipment coupled to the sensor, wherein the processing equipment is configured to: determine a classification of the intensity signal, wherein the classification is one of a dicrotic notch classification and a neonate classification;select a calculation technique from a plurality of calculation techniques based on the classification; anddetermine a value indicative of a physiological rate of the subject based on the selected calculation technique. 2. The system of claim 1, wherein the selected calculation technique includes a high pass filter when the classification of the intensity signal is a neonate classification. 3. The system of claim 1, wherein the selected calculation technique includes stricter qualification criteria when the classification of the intensity signal is a dicrotic notch classification. 4. The system of claim 1, wherein the processing equipment is further configured to (1) determine when a calculated value corresponds to a harmonic of the physiological rate and (2) modify the calculated value to obtain the physiological rate when the classification of the intensity signal is a dicrotic notch classification. 5. The system of claim 1, wherein the intensity signal is a photoplethysmograph signal and wherein the physiological rate is a pulse rate. 6. A processing module for determining physiological information of a subject, wherein the processing module is configured to: receive an intensity signal derived from a detector output, wherein the detector detects light attenuated by the subject;determine a classification of the intensity signal, wherein the classification is one of a dicrotic notch classification and a neonate classification;select a calculation technique from a plurality of calculation techniques based on the classification; anddetermine a value indicative of a physiological rate of the subject based on the selected calculation technique. 7. The processing module of claim 6, wherein the selected calculation technique includes a high pass filter when the classification of the intensity signal is a neonate classification. 8. The processing module of claim 6, wherein the selected calculation technique includes stricter qualification criteria when the classification of the intensity signal is a dicrotic notch classification. 9. The processing module of claim 6, further configured to (1) determine when a calculated value corresponds to a harmonic of the physiological rate and (2) modify the calculated value to obtain the physiological rate when the classification of the intensity signal is a dicrotic notch classification. 10. The processing module of claim 6, wherein the intensity signal is a photoplethysmograph signal and wherein the physiological rate is a pulse rate. 11. A method for ... | NELLCOR PURITAN BENNETT LLC | A61B006/00 A61B005/024
US08663598 | B2 | 2014-03-04 | Anti-human transferrin receptor antibody and uses thereof | 2012-09-11 | One embodiment of the disclosure provides an amino sequence of an anti-human transferrin receptor antibody, including: an amino sequence of a heavy chain variable region which is represented by SEQ ID NO.: 1 or SEQ ID NO.: 2, wherein the anti-human transferrin receptor antibody is capable of specifically binding to a human transferrin receptor. | 1. An isolated anti-human transferrin receptor antibody, comprising: a heavy chain variable region of which the amino acid sequence is represented by SEQ ID NO.: 1 or SEQ ID NO.: 2,wherein the anti-human transferrin receptor antibody is capable of specifically binding to a human transferrin receptor. 2. The isolated anti-human transferrin receptor antibody as claimed in claim 1, wherein the amino sequence of the heavy chain variable region represented by SEQ ID NO.: 1 is encoded by a nucleotide sequence represented by SEQ ID NO.: 3. 3. The isolated anti-human transferrin receptor antibody as claimed in claim 1, wherein the amino sequence of the heavy chain variable region represented by SEQ ID NO.: 2 is encoded by a nucleotide sequence represented by SEQ ID NO.: 4. 4. The isolated anti-human transferrin receptor antibody as claimed in claim 1, wherein the anti-human transferrin receptor antibody is capable of entering a cell through receptor-mediated endocytosis. 5. A fusion protein, comprising: the isolated anti-human transferrin receptor antibody as claimed in claim 1; anda fragment crystallizable region (Fc) of a human immunoglobulin G connected to the anti-human transferrin receptor antibody,wherein the fusion protein is capable of specifically binding to a human transferrin receptor. 6. The fusion protein as claimed in claim 5, wherein the fusion protein is bivalent. 7. The fusion protein as claimed in claim 5, wherein the fusion protein is capable of entering a cell through receptor-mediated endocytosis. 8. An imaging agent, comprising: the isolated anti-human transferrin receptor antibody as claimed in claim 1; anda labeling material connected to the anti-human transferrin receptor antibody. 9. The imaging agent as claimed in claim 8, wherein the labeling material comprises: a carrier; anda chromogenic substance or radioactive substance connected to a surface of the carrier. 10. The imaging agent as claimed in claim 9, wherein the carrier comprises a liposome, a micelle, a bead, a nanoparticle or colloidal gold. 11. The imaging agent as claimed in claim 9, wherein the chromogenic substance comprises a fluorescent dye, a magnetic resonance imaging (MRI) reagent or an iodine-containing imaging agent for X-ray imaging and computed tomography (CT). 12. The imaging agent as claimed in claim 9, wherein the radioactive substance comprises Yttrium-90 (Y-90), Indium-111 (In-111) or Iodine-131 (I-131). 13. The imaging agent as claimed in claim 8, wherein the labeling material is a chromogenic substance or radioactive substance. 14. The imaging agent as claimed in claim 13, wherein the chromogenic substance comprises a fluorescent dye, a magnetic resonance imaging (MRI) reagent or an iodine-containing imaging agent for X-ray imaging and computed tomography (CT). 15. The imaging agent as claimed in claim 13, wherein the radioactive substance comprises Yttrium-90, Indium-111 or Iodine-131. 16. A method for labeling or imaging a cell or t... | Industrial Technology Research Institute | A61K051/00 A61M036/14 A61B005/055 A61K049/04 A61B005/00 A61B008/00 A61B010/00 G01N033/567 G01N033/574 C12P021/08 C07K016/00
US08679033 | B2 | 2014-03-25 | Tissue penetration device | 2011-06-16 | A sampling module includes a module body portion with a lancet channel, a lancet slidably disposed within the lancet channel. A cover sheet is disposed over the lancet and a lancet channel that captures the lancet shaft in the lancet channel, and a sample reservoir for collection of a sample obtained by lancing a patient with the lancet. | 1. A tissue penetration sampling device, comprising: a controllable electronic driver;a cartridge cover;a sampling module cartridge with a distal end exposed in a module window that is an opening in the cartridge cover of the sampling module cartridge to provide that the distal end is loaded for use to be exposed to avoid contamination of the cartridge cover with a body fluid in response to a lancing process, the sampling module cartridge including at least two sensor contacts;a sampling module belt positioned in the sampling module cartridge, the sampling module belt including a plurality of sampling modules having a module body portion with a lancet channel and a lancet slidably disposed within the lancet channel and a cover sheet disposed over the lancet and lancet channel capturing the lancet shaft in the lancet channel with the plurality of sampling modules interconnected in a linear array by a flexible belt member; anda reader module positioned at a distal portion of the sampling module, the reader module including at least two contacts in alignment and in electrical contact with the sensor contacts of the sampling module configured to align and make electrical contact with the at least two sensor contacts, the at least two contacts having a configuration that allows the sampling module belt to make electrical contact with the sampling module. 2. The sampling device of claim 1, wherein the flexible belt member comprises the cover sheet that extends across at least a portion of the front surface of the module body portions. 3. The sampling device of claim 1, wherein the belt member comprises a single sheet of cover sheet material. | Sanofi-Aventis Deutschland GmbH | A61B005/00
US08673184 | B2 | 2014-03-18 | Systems and methods for providing overcharge protection in capacitive coupled biomedical electrodes | 2011-10-13 | An alternating electric field responsive biomedical composite is disclosed that provides capacitive coupling through the composite. The biomedical composite includes a binder material, a polar material that is substantially dispersed within the binder material, and electrically conductive particles within the binder material. The polar material is responsive to the presence of an alternating electric field, and the electrically conductive particles are not of sufficient concentration to form a conductive network through the composite unless and until the composite becomes overcharged. | 1. An alternating electric field responsive biomedical composite providing capacitive coupling through the composite, said biomedical composite comprising a binder material, a polar material that is substantially dispersed within said binder material, and electrically conductive particles within the binder material, wherein said polar material is responsive to the presence of an alternating electric field, and wherein said electrically conductive particles are not of sufficient concentration to form a conductive network through the composite. 2. The composite of claim 1, wherein said binder material includes a polymeric material. 3. The composite of claim 1, wherein said electrically conductive particles include any of carbon powder, flakes, granules or nanotubes. 4. The composite of claim 3, wherein the carbon is in the form of graphite. 5. The composite of claim 1, wherein said electrically conductive particles have densities within the range of about 0.35 g/cm3 and about 1.20 g/cm3. 6. The composite of claim 1, wherein said electrically conductive particles have densities within the range of about 0.5 g/cm3 and about 1.0 g/cm3. 7. The composite of claim 1, wherein a surface energy of the conductive particles is higher than a surface energy of the binder material. 8. The composite of claim 1, wherein the conductive particles are randomly distributed within the composite. 9. The composite of claim 1, wherein the conductive particles are provided in the composite in an ordered arrangement. 10. The composite of claim 1, wherein the composite includes a conductive layer that is formed of carbon. 11. The composite of claim 1, wherein the composite includes a conductive layer having no silver/silver chloride. 12. The composite of claim 11, wherein the composite includes a plurality of connection types for electronically coupling to monitoring equipment. 13. An alternating electric field responsive composite providing capacitive coupling through the composite for biomedical applications, said composite comprising a binder material, a polar material that is substantially dispersed within said binder material, and electrically conductive particles within the binder material, wherein said binder material and said polar material exhibit mutual molecular compatibility, and wherein said electrically conductive particles remain substantially isolated from one another within the binder material. 14. The composite of claim 13, wherein said electrically conductive particles include any of carbon powder, flakes, graphite granules or nanotubes. 15. The composite of claim 13, wherein said electrically conductive particles have densities within the range of about 0.5 g/cm3 and about 1.0 g/cm3. 16. The composite of claim 13, wherein a surface energy of the conductive particles is higher than a surface energy of the binder material. 17. A method of providing a overcharge protection in an alternating electric field responsive composite, said method com... | FLEXcon Company, Inc. | H01B001/24 H01B003/00 A61B005/0408
US09033902 | B2 | 2015-05-19 | Femoral condylar radius gage | 2012-08-29 | An instrument and method for determining the location of the anatomical epicondylar axis between the condyles of a femur is provided. The instrument includes first and second gauges each for measuring a radius of a femoral condyle and a frame. At least one of the gauges is movably connected to the frame. The method includes positioning the measuring end of each gauge against a separate condyle of a femur, actuating a pivoting member of each gauge to determine the radius of each condyle, measuring the distance between the condyles, and determining the location of the anatomical epicondylar axis of the femur. A measurement can be taken from a measuring scale provided on the gauge and from another scale provided on the frame. Determining the location of the axis can further include performing a calculation utilizing the radii of the condyles and the distance between the condyles. | 1. An instrument for determining a location of an anatomical epicondylar axis between condyles of a femur, the instrument comprising: first and second gauges each for measuring a radius of a femoral condyle, each gauge including a measuring end, a display end, a body, and a pivoting member pivotally connected to the body, the body having adjacent the measuring end a first surface and a second surface angled with respect to the first surface, the pivoting member having a bone-contacting end at the measuring end of the gauge and an indicator end at the display end of the gauge; anda frame,wherein at least one of the first and second gauges is movably connected to the frame. 2. The instrument of claim 1, wherein each gauge is configured to respectively contact a first and second femoral condyle. 3. The instrument of claim 1, wherein each gauge is connected to the frame at the display end. 4. The instrument of claim 1, wherein the frame further comprises a measuring scale for determining a distance between portions of the frame at which the first and second gauges are connected. 5. The instrument of claim 1, wherein the pivoting member of each gauge is pivotally connected to the respective body at a pivot point between the measuring end and the display end of the gauge, such that the indicator end of the pivoting member is in communication with a measuring scale provided on the body adjacent the display end of the gauge to provide a measurement. 6. The instrument of claim 5, wherein the measurement is determined by a location of the bone-contacting end of the pivoting member with respect to the first and second surfaces of the body. 7. The instrument of claim 1, wherein the body of each gauge includes an aperture at a junction between the first and second surfaces, and the bone-contacting end of the pivoting member is configured to extend through the aperture. 8. The instrument of claim 7, wherein at least one of the first and second gauges further includes a spring disposed between the body and the pivoting member, such that the bone-contacting end of the pivoting member is biased into the aperture. 9. An instrument for determining a location of an anatomical epicondylar axis between condyles of a femur, the instrument comprising: first and second gauges each for measuring a radius of a femoral condyle, each gauge including a measuring end, a display end, a body, and a pivoting member pivotally connected to the body, the body having adjacent the measuring end a first surface and a second surface angled with respect to the first surface, the pivoting member having a bone-contacting end at the measuring end of the gauge and an indicator end at the display end of the gauge; anda frame,wherein the body of at least one of the first and second gauges is movably connected to the frame,wherein the pivoting member of each gauge is pivotally connected to the respective body at a pivot point between the measuring end and the display end of the gauge, s... | Howmedica Osteonics Corp. | A61B005/103 A61B005/107 A61B005/00 A61F002/46
US08682420 | B2 | 2014-03-25 | Heartbeat measuring device and heartbeat measuring method | 2012-11-14 | A heartbeat measuring device has a measurement unit that measures a heart rate of a user, and an information storage unit that stores unique information regarding a heart rate unique to the user or information regarding a detected heartbeat of the user. A determination unit determines whether or not a heartbeat measurement state of the user is normal on the basis of the unique information or the information regarding a heartbeat stored in the information storage unit. An abnormality detection unit detects an abnormality corresponding to poor mounting of the heartbeat measuring device or interference due to external noise on the basis of a heart rate measured by the measurement unit. A notification unit performs a notification when the abnormality is detected by the abnormality detection unit. The notification unit changes information to be notified on the basis of a detection result by the abnormality detection unit. | 1. A heartbeat measuring device comprising: a measurement unit that measures a heart rate of a user;an information storage unit that stores unique information regarding a heart rate unique to the user or information regarding a detected heartbeat of the user, the unique information including at least one of an exercise frequency and an exercise event of the user;a determination unit that determines whether or not a heartbeat measurement state of the user is normal on the basis of the unique information or the information regarding a heartbeat stored in the information storage unit; anda threshold value calculation unit that calculates a threshold value of a heart rate for determining whether or not a heart rate of the user is a normal value on the basis of the unique information stored in the information storage unit and the heart rate measured by the measurement unit, the threshold value calculation unit being configured to perform a number of measurements for obtaining an average value of heart rates on the basis of at least one of the exercise frequency and the exercise event of the user, and being configured to calculate the threshold value on the basis of the unique information and the obtained average value of heart rates. 2. A heartbeat measuring device comprising: a measurement unit that measures a heart rate of a user by calculating a heart rate according to a pulse interval of an electrocardiogram signal from the user, comparing a first value which is the calculated heart rate and a second value which is an integral multiple of the heart rate with a previously measured heart rate among a plurality of heart rates measured by the measurement unit for each specific time, and outputting a value closer to the previously measured heart rate of the first value and the second value as the measured heart rate;an information storage unit that stores unique information regarding a heart rate unique to the user or information regarding a detected heartbeat of the user;a determination unit that determines whether or not a heartbeat measurement state of the user is normal on the basis of the unique information or the information regarding a heartbeat stored in the information storage unit; anda threshold value calculation unit that calculates a threshold value of a heart rate for determining whether or not a heart rate of the user is a normal value on the basis of the unique information stored in the information storage unit and the heart rate measured by the measurement unit. 3. A heartbeat measuring device comprising: an information storage unit that stores unique information regarding a heart rate unique to a user or information regarding a detected heartbeat of the user, the unique information including at least one of a stable heart rate and a maximal heart rate of the user;a determination unit that determines whether or not a heartbeat measurement state of the user is normal on the basis of the unique information or the information regarding ... | Seiko Instruments Inc. | A61B005/04
US09198595 | B2 | 2015-12-01 | Reagents and methods for modulating cone photoreceptor activity | 2013-11-08 | The present invention provides reagents and methods for modulating cone photoreceptor activity, and devices for assessment of cone photoreceptor activity. | 1. A method for cone cell gene therapy in a primate, comprising (I) administering to the eye of a primate having color blindness a recombinant gene delivery vector comprising (a) a promoter region, wherein the promoter region is specific for retinal cone cells; and(b) a gene encoding a therapeutic selected from the group consisting of S-Opsin, M-Opsin and L-Opsin, wherein the gene is operatively linked to the promoter region; and(II) testing the eye of the primate for discrimination of blue-green colors against a red-violet background;wherein in vivo expression of the therapeutic in cone cells of the primate results in the primate being able to visualize and to discriminate between red and green colors. 2. The method of claim 1 wherein the primate is of the Parvorder Catarrhini. 3. The method of claim 1 wherein the promoter comprises a sequence selected from the group consisting of the L opsin promoter (SEQ ID NO: 1), the M opsin promoter (SEQ ID NO: 2), and the S opsin promoter (SEQ ID NO: 3). 4. The method of claim 1, wherein the gene delivery vector further comprises an enhancer element upstream of the promoter, wherein the gene is operatively linked to the enhancer element. 5. The method of claim 4, the enhancer element is specific for primate retinal cone cells. 6. The method of claim 5, wherein the enhancer element comprises the nucleic acid sequence of SEQ ID NO: 51. 7. The method of claim 1, wherein the gene delivery vector further comprises an intron comprising a splice donor/acceptor region, wherein the intron is located downstream of the promoter region and is located upstream of the gene. 8. The method of claim 1, wherein the gene delivery vector comprises a recombinant adeno-associated virus (AAV) gene delivery vector. 9. The method of claim 8, wherein the AAV gene vector is pseudotyped for AAV2. 10. The method of claim 1, wherein the gene encodes one or more therapeutic polypeptides comprising a sequence selected from the group consisting of SEQ ID NO: 7, SEQ ID NO: 9, SEQ ID NO: 11; and a polymorph of SEQ ID NO: 11 selected from the group consisting of (i) Thr65Ile(ii) Ile111Val(iii) Ser116Tyr(iv) Leu153Met(v) Ile171Val(vi) Ala174Val(vii) Ile178Val(viii) Ser180Ala(ix) Ile230Thr(x) Ala233Ser(xi) Val236Met(xii) Ile274Val(xiii) Phe275Leu(xiv) Tyr277Phe(xv) Val279Phe(xvi) Thr285Ala(xvii) Pro298Ala; and(xviii) Tyr309Phe. 11. The method of claim 1, wherein the photoreceptors of the primate are healthy. 12. The method of claim 1, wherein the primate is an adult primate. | University of Washington Through its Center for Commercialization University of Florida Research Foundation, Incorporated Medical College of Wisconsin | C12N015/85 A61K048/00 A61B005/0496 A61B005/00 A61N005/06
US09597013 | B2 | 2017-03-21 | Method and apparatus for detecting ineffective inspiratory efforts and improving patient-ventilator interaction | 2013-11-06 | A method and system for detecting an ineffective effort of a patient being mechanically ventilated by a ventilator comprises (i) monitoring a respiratory flow of air of the patient after said ventilator has cycled; (ii) creating a signal indicative of said flow; (iii) removing artifact from said signal; (iv) monitoring said signal for perturbations; and (v) determining that an ineffective effort has occurred when said perturbation is significant. | 1. A method of detecting an ineffective effort of a patient being mechanically ventilated by a ventilator, the method comprising: monitoring a respiratory flow of air of the patient during expiration by the patient after said ventilator has cycled and before the ventilator has triggered;generating a signal indicative of said flow of the patient during expiration;outputting the generated signal to a processing system;determining a peak expiratory flow (PEF) of the patient based on the generated signal;calculating, via a processing system that includes at least one processor, a value of a second derivative of the signal that is indicative of the respiratory flow;determining an occurrence of a significant declivity within the signal when the value of the second derivative of the signal is greater than a negative threshold value;detecting perturbations within the generated signal by classifying the perturbations between at least ineffective efforts and non-ineffective efforts based on determination of the occurrence of the significant declivity within the signal; andadjusting at least one setting of the ventilator based on classification of the ineffective efforts. 2. The method of claim 1, further comprising removing a signal representative of cardiogenic oscillation from the generated signal. 3. The method of claim 2, further comprising down-sampling or noise-filtering the generated signal to remove the signal representative of cardiogenic oscillation from the generated signal. 4. The method of claim 2, further comprising distinguishing cardiogenic oscillations in the generated signal on the basis of amplitude. 5. The method of claim 4, wherein distinguished cardiogenic oscillations in the generated signal are assumed to have an amplitude of less than 4 L per minute. 6. The method of claim 1, further comprising determining whether a cough has occurred. 7. The method of claim 1, further comprising modifying the generated signal by removing signals that are indicative of secretions. 8. The method of claim 1, further comprising applying a noise filter to the generated signal. 9. The method of claim 1, further comprising detecting a local maximum within the generated signal. 10. The method of claim 9, further comprising determining a flow value that is associated with said local maximum. 11. The method of claim 10, further comprising determining that a potential swallow has occurred when the flow value associated with the local maximum is near zero. 12. The method of claim 11, further comprising starting a swallow timer when the flow value associated with the local maximum is near zero. 13. The method of claim 12, further comprising determining that a swallow has occurred when said swallow timer is greater than about 500 ms. 14. The method of claim 1, further comprising determining whether a potential swallow has occurred. 15. The method of claim 1, further comprising determining a time period since onset of a potential swallow. 16. The ... | RESMED LIMITED | A61B005/087 A61M016/00 A61B005/00
US09814411 | B2 | 2017-11-14 | Robotic knee testing (RKT) device having decoupled drive capability and systems and methods providing the same | 2013-09-17 | Various limb manipulation and evaluation devices are provided. The devices generally include three drives, namely a first drive configured to manipulate a first bone relative to a second bone in a first direction, a second drive configured to manipulate the first bone relative to the second bone in a second direction, a third drive configured to manipulate the first bone relative to the second bone in a second direction. The three directions are different relative to each other and in some embodiments represent three distinct axes. The devices are further configured such that at least one of the drives is mutually decoupled relative to at least one other drive, such that operation of the one drive does not affect the position or movement of the another drive. One or multiple of the drives may be decoupled. A corresponding method of operating such decoupled drives is also provided. | 1. A limb manipulation and evaluation device comprising: a frame;a first drive supported by the frame and configured to articulate a first bone relative to a second bone about a first axis; a second drive supported by the frame and configured to articulate said first bone relative to said second bone about a second axis; and a third drive supported by the frame and configured to articulate said first bone relative to said second bone about a third axis;wherein: said first, second, and third axes are different relative to each other, andat least one drive of the first, second, and third drives is mutually decoupled relative to another drive of the first, second, and third drives, such that operation of said one drive does not affect position of said another drive relative to the frame, and such that operation of said another drive does not affect position of said one drive. 2. The limb manipulation and evaluation device of claim 1, further comprising a device for recording rotation by or torque encountered upon a respective drive of the first, second, and third drives. 3. The limb manipulation and evaluation device of claim 1, wherein: said first, second, and third axes are substantially mutually orthogonal. 4. The limb manipulation and evaluation device of claim 1, wherein: at least two of the first, second, and third axes lie in a same plane. 5. The limb manipulation and evaluation device of claim 1, wherein: the first, second, and third axes lie in respective, different planes. 6. A limb manipulation and evaluation device comprising: a first drive configured to articulate a first bone relative to a second bone about a first axis;a second drive configured to articulate said first bone relative to said second bone about a second axis; anda third drive configured to articulate said first bone relative to said second bone about a third axis,wherein: said first, second, and third axes are each oriented at an angle relative to each other, andat least one drive of the first, second, and third drives is mutually decoupled relative to another of the first, second, and third drives, such that operation of said one drive does not affect a rotational axis of said another drive, and such that operation of said another drive does not affect a rotational axis of said one drive. 7. The limb manipulation and evaluation device of claim 6, further comprising a device for recording rotation by or torque encountered upon a respective drive of the first, second, and third drives. 8. The limb manipulation and evaluation device of claim 6, wherein said first, second, and third axes are substantially orthogonal to one another. 9. The limb manipulation and evaluation device of claim 6, wherein at least two of the first, second, and third axes lie in a same plane. 10. The limb manipulation and evaluation device of claim 6, wherein the first, second, and third axes lie in respective, different planes. 11. A limb manipulation and evaluation device comprising: a f... | EMRI, Inc. | A61H001/02 A61B005/11 A61B005/00
US10010270 | B2 | 2018-07-03 | Sensing system | 2012-09-17 | This disclosure relates to systems and/or methods for detection of eye blinking using an active contact lens with multiple sensors and detecting orientation of the active contact lens. | 1. A device, comprising: a contact lens comprising: a substrate;a weight to self-align the contact lens into a position when worn;a plurality of sensors disposed on or within the substrate;a control circuit disposed on the substrate and coupled with the sensors, the control circuit comprising: a processing component having instructions stored thereon that, in response to execution, cause the processing component to perform operations including: obtaining respective state information associated with one or more sensors of the plurality of sensors, wherein the respective state information indicates whether an associated sensor is covered by an eyelid;determining, in response to a determination that a first sensor and a second sensor in the plurality of sensors are not covered by the eyelid, that the eyelid is open;determining, in response to a determination that the first sensor is covered by the eyelid and the second sensor is not covered by the eyelid, that the eyelid is partially closed;determining, in response to a determination that the first sensor and the second sensor are covered by the eyelid, that the eyelid is closed;determining at least one of a blink of the eyelid, a position of the eyelid, or an orientation of the contact lens based on the state information; andissuing a command to an electronic component, other than the processing component, disposed in the contact lens in response to determining that the eyelid is partially closed. 2. The device of claim 1, wherein the processing component has further instructions stored thereon that, in response to execution, cause the processing component to perform operations including: determining that a sensor of the plurality of sensors is covered or uncovered by the eyelid based upon data from the sensor meeting an eyelid covering threshold. 3. The device of claim 1, wherein the plurality of sensors are arranged at known locations of the contact lens relative to each other; and wherein the processing component has further instructions stored thereon that, in response to execution, cause the processing component to perform operations including:determining the position of the eyelid based upon the known locations of the one or more sensors of the plurality of sensors determined to be covered by the eyelid based on the respective state information. 4. The device of claim 1, wherein the plurality of sensors are arranged at known locations of the contact lens relative to each other; and wherein the processing component has further instructions stored thereon that, in response to execution, cause the processing component to perform operations including: determining an order in which the one or more sensors of the plurality of sensors are covered or uncovered by the eyelid; anddetermining the orientation of the contact lens based on the known locations of the one or more sensors of the plurality of sensors determined to be covered by the eyelid and a determined order in which the one or more sens... | Verily Life Sciences LLC | A61B005/00 G02C005/22 G08B023/00 A61B005/11 G02C007/04 A61B003/10 A61B003/113
US09615765 | B2 | 2017-04-11 | Wideband radar with heterogeneous antenna arrays | 2012-09-04 | A heterogeneous antenna array containing antenna elements of different antenna element sizes interleaved among one another is disclosed. Heterogeneous antenna arrays as disclosed herein can efficiently cover a broad range of frequencies without loss of optimality at higher frequencies. Also disclosed are methods of frequency-domain oriented image reconstruction which are suitable for use with heterogeneous antenna arrays. | 1. A radar system for reconstructing an image by computing a weighted combination of per-frequency estimates, the radar system comprising: a heterogeneous wideband antenna array apparatus; anda data processing unit connected to the heterogeneous wideband antenna array apparatus;wherein the heterogeneous wideband antenna array apparatus includes:a first sub-array comprising one or more antenna elements congruent to a first antenna element which is optimized to operate within a first frequency range; anda second sub-array comprising one or more antenna elements congruent to a second antenna element which is optimized to operate within a second frequency range;and wherein: the first frequency range is different from the second frequency range;the first frequency range and the second frequency range overlap;the first antenna element is not congruent to the second antenna element;antenna elements of the first sub-array and antenna elements of the second sub-array are interleaved such that at least one antenna element of the antenna array apparatus is surrounded by antenna elements which are not congruent to the at least one antenna element;and wherein:the data processing unit is operative to:collect a plurality of microwave responses for a plurality of combinations of transmit antenna elements and receive antenna elements of the antenna array apparatus, respectively, wherein each combination includes a transmit antenna element and a receive antenna element;compute a plurality of per-frequency estimates of a frequency-domain transfer function based on the plurality of microwave responses for the plurality of combinations of transmit antenna elements and receive antenna elements of the antenna array apparatus, wherein each per-frequency estimate is based on a measurement using a transmit antenna element and a receive antenna element of the heterogeneous wideband antenna array apparatus at a specified frequency;compute a plurality of estimated reflectivities at a plurality of three-dimensional locations, wherein each estimated reflectivity is computed based on a combination of the per-frequency estimates of the frequency-domain transfer function weighted by a phasor, wherein the phasor is a function of the transmit antenna element and the receive antenna element at the specified frequency; andreconstruct an image according to a function of the plurality of estimated reflectivities. 2. The radar system of claim 1, wherein the first antenna element is transformal in at least one physical dimension with respect to the second antenna element, without being congruent thereto. 3. The radar system of claim 1, wherein antenna elements of the first sub-array and antenna elements of the second sub-array are interleaved such that at least one antenna element of the first antenna sub-array is surrounded by antenna elements of the second sub-array, and at least one antenna element of the second sub-array is surrounded by antenna elements of the first sub-array. 4.... | VAYYAR IMAGING LTD. | G01S013/89 H01Q021/30 A61B005/05 G01S007/40 G01S013/02 H01Q013/08 H01Q021/20 H01Q021/26 H01Q005/42 H01Q021/06 G01S007/02 A61B005/00
US09370329 | B2 | 2016-06-21 | Map and ablate closed-loop cooled ablation catheter | 2013-09-17 | A system for performing mapping and ablation functions includes a catheter sized and shaped for vascular access. The catheter includes an elongate body extending between a proximal end and a distal end. A tip section positioned at the distal end of the catheter body and includes a proximal portion and a distal portion. One or more electrode structures are formed on an exterior surface of the tip section. The one or more electrode structures each includes a mapping electrode at the distal portion of the tip section and a contact pad electrically coupled to the mapping electrode. | 1. A system comprising: a catheter sized and shaped for vascular access and including an elongate body extending between a proximal end and a distal end;a tip section including an ablation electrode configured to deliver radio frequency (RF) energy for an RF ablation procedure and positioned at the distal end of the body, the tip section including a proximal portion and a distal portion; andone or more electrode structures on an exterior surface of the ablation electrode, the one or more electrode structures each including a mapping electrode at the distal portion of the tip section and a contact pad electrically coupled to the mapping electrode. 2. The system of claim 1, wherein the one or more electrode structures further includes an insulative base layer between each of the one or more electrode structures and the ablation electrode. 3. The system of claim 1, wherein the catheter includes at least one inner fluid lumen, wherein the ablation electrode comprises an exterior wall that defines an open interior region within the ablation electrode, and wherein the system further comprises: a thermal mass within the open interior region; anda cooling chamber in fluid communication with the at least one inner fluid lumen of the elongate body and positioned proximally to the thermal mass. 4. The system of claim 1, wherein the ablation electrode comprises an exterior wall that defines an open interior region within the ablation electrode, wherein the exterior wall includes irrigation ports, and wherein the irrigation ports are in fluid communication with the open interior region to allow fluid to flow from the open interior region through the irrigation ports. 5. The system of claim 1, and further comprising one or more mapping ring electrodes disposed on the body proximal to the one or more electrode structures. 6. The system of claim 1, wherein each of the one or more electrode structures further comprises: a conductive trace between the contact pad and mapping electrode; andan insulative coating layer over the conductive trace. 7. The system of claim 6, wherein the conductive trace has an impedance of less than 100 ohms. 8. The system of claim 1, wherein the one or more electrode structures are formed via physical vapor deposition. 9. A system for performing mapping and ablation functions, the system comprising: a catheter sized and shaped for vascular access and including an elongate body extending between a proximal end and a distal end and having at least one inner fluid lumen;an ablation electrode coupled to the distal end of the catheter body, the ablation electrode configured to deliver radio frequency (RF) energy for an RF ablation procedure, the ablation electrode including an exterior wall that defines an open interior region within the ablation electrode;a thermal mass within the open interior region;a cooling chamber in fluid communication with the at least one inner fluid lumen of the elongate body and positioned proximally to th... | Boston Scientific Scimed, Inc. | A61B005/042 A61B018/14 A61B005/00 A61B018/18 A61M005/00 A61B018/12 A61B005/04 A61B017/00 A61B018/00
US09480423 | B2 | 2016-11-01 | Diagnostic measuring apparatus with integrated spectrometer | 2012-04-16 | The invention relates to a diagnostic measuring apparatus for non-invasively detecting at least one physiological parameter of the human body. The measuring apparatus comprises: —a continuum emitter (110) for emitting first electromagnetic radiation, the spectrum of which has a continuum extending over a wavelength range, —a bearing area for bearing a human body part (100) on the measuring apparatus, wherein the bearing area is designed such that the body part (100) is irradiated with the first electromagnetic radiation, wherein the first electromagnetic radiation is emitted by transmission, scattering and/or reflection as second electromagnetic radiation from the tissue of the body part (100), —a detector (102; 104) for detecting at least one spectral component of the second electromagnetic radiation, —a spectral decomposition unit (106; 114; 116; 402) for spectrally selecting wavelength ranges of the first and/or second electromagnetic radiation. Moreover, the invention relates to a diagnostic measuring apparatus for non-invasively detecting at least one physiological parameter of the human body, comprising: —a sensor having a matrix-shaped arrangement of measuring electrodes for carrying out an electrolyte movement measurement and a signal processing device connected to the sensor, wherein the signal processing device is designed to carry out a spatially and temporally resolved measurement of electrical potential values at the surface of a human body part via the sensor. | 1. Diagnostic measuring apparatus for non-invasive detection of at least one physiological parameter of the human body, wherein in a common housing the apparatus comprises: a radiation source for emitting first electromagnetic radiation,a contact surface for placement of a human body part against the measuring apparatus, wherein the contact surface is configured in such a manner that irradiation of the body part with the first electromagnetic radiation takes place, wherein the first electromagnetic radiation is emitted from the tissue of the body part via scattering and/or reflection and/or transmission, as a second electromagnetic radiation,a detector for detection of at least one spectral component of the second electromagnetic radiation,a spectral splitting unit for spectral selection of wavelength ranges of the first and/or second electromagnetic radiation, wherein the detector is furthermore configured to carry out a bio-impedance measurement and/or to carry out an electrolyte movement measurement. 2. Apparatus according to claim 1, wherein the radiation source is a continuum emitter, wherein the spectrum of the first electromagnetic radiation has a continuum. that extends over a wavelength range. 3. Apparatus according to claim 1, wherein the spectral splitting unit spatially separates the wavelength ranges comprised by the first and/or second electromagnetic radiation. 4. Apparatus according to claim 1, wherein the detector is configured for spatially resolved detection of at least one spectral component of the second electromagnetic radiation. 5. Apparatus according to claim 4, wherein the detector has a pixel matrix of spatially separate detector elements for spatially resolved detection. 6. Apparatus according to claim 5, wherein the detector and the spectral splitting unit, together, form a Rowland spectrometer. 7. Apparatus according to claim 6, wherein the spectral splitting unit is a grating that has an essentially spherical curvature, so that the second electromagnetic radiation is dispersed by the grating and focused onto the detector elements. 8. Apparatus according to claim 1, furthermore having at least one sensor for recording the temperature of the body part and/or for recording an electrocardiogram and/or for recording bio-impedance values and/or for carrying out an electrolyte movement measurement. 9. Apparatus according to claim 8, wherein the detection of the bio-impedance values and/or the implementation of the electrolyte movement measurement takes place via a common sensor. 10. Apparatus according to claim 8, wherein the apparatus is set up for calculating the artery temperature and/orthe average body temperature and/orthe electrical resistances of body parts and/or blood vessels, and/orthe body core temperature from the measurement signals of the sensor. 11. Apparatus according to claim 8, wherein the sensor is configured for spatially resolved detection of the bio-impedance values and/or for spatially resol... | Ingo FLORE | A61B005/00 A61B005/1455 A61B005/145
US20140073883 | A1 | 2014-03-13 | Electronic Skin Patch for Real Time Monitoring of Cardiac Activity and Personal Health Management | 2013-11-14 | A novel wearable electronic skin patch sensor device configured for the real time acquisition, processing and communicating of cardiac activity and other types of biological information within a wired or wireless network is disclosed. A system level scheme for networking the sensor device with client devices that include intelligent personal health management appliances, cellular telephones, PDAs, portable computers, personal computers, RFID Tags and servers is disclosed. The sensor device and the system enable distributed processing, archival and correlation of the biological information with biometrics, gastronomic information, user profiles and health factors that include height, weight, blood pressure and physical activity facilitating real time personal health management at any time and any place. | 1. A system having a sensor device, comprising: a substrate with conductive adhesive material for communicating electrical signals and attaching to a body of a user;circuitry coupled to the substrate and acquiring electrical signals representing one or more biological parameters of the body;a processor coupled to the circuitry and the substrate, wherein the processor is programmed to generate processed information by processing the electrical signals representing the biological parameters including electrical signals received from a heart of the user;a memory coupled to the processor and configured for carriage on the body, the memory storing one or more of the electrical signals, the processed information and health information of the user, the health information selected from the group consisting of gastronomic information, dietary information, physical activity information, exercise information, allergy information, information of ingested food, information of ingested medication, user profile, and emergency response information;identification data stored in the memory, the identification data comprising device identification data for uniquely identifying the sensor device and user identification data for uniquely identifying the user;a transmitter coupled to the processor and transmitting the electrical signals and the processed information representing the biological parameters;a power source coupled to the substrate and controlled by the processor to deliver calibrated energy to the body in response to the processed information representing one or more biological parameters such that the energy has a level and intensity sufficient for application through a surface of the body and which is selected by the processor in response to the information sufficient to stimulate a selected heart activity; and,a mobile device in wireless communication with the transmitter, the mobile device having a processor programmed to initiate a query with the processor coupled to the circuitry and further having a display programmed to display a response to the query from the processor coupled to the circuitry,wherein the processor is further programmed to query the processor coupled to the circuitry and analyze the biological parameters including the electrical signals from the heart and the health information and, in response, render an electrocardiogram representative of the electrical signals and further generate and output a warning when the processed information includes data of an emergency health condition in the user, wherein the mobile device stores the response in a memory. 2. The sensor device of claim 1, comprising a receiver coupled to the processor, the receiver configured to receive the health information and control and command signals, the receiver configured for wired or wireless communication. 3. The sensor device of claim 2, comprising a power source comprising one or more of battery and line power coupled to one or more of the processor, t... | IP HOLDINGS, INC. | A61N001/39 A61B005/00 A61B005/04 A61B005/0408
US20140066728 | A1 | 2014-03-06 | System for Measuring Skin Hydration | 2013-09-03 | A system for measuring skin hydration at a measurement site with a independent measurement probe and a portable data processing system. Wireless communications enable the transfer of commands and data between the probe and portable data processing system. The portable data processing system can comprise a wireless tablet or smartphone. The portable data processing system provides input functions and output functions on its display and includes a camera for imaging the measurement site. | 1. A system for measuring skin hydration comprising: A) a probe for measuring skin impedance at a measurement site including an independently powered measurement control for obtaining measurements in response to measurement commands and for generating information including the outcome of the skin impedance measurement,B) a portable data processing system for generating the measurement commands and for receiving measurement information generated said probe, said data processing system having an operator interface and visual display, andC) a wireless communications network interconnecting said probe and said portable data processing system whereby skin impedance measurements can be displayed at said portable data processing system. 2. The system as recited in claim 1 wherein said portable data processing system additionally includes imaging means for imaging and displaying the measurement site. | Nova Technology Corporation | A61B005/053 A61B005/00
US20140088439 | A1 | 2014-03-27 | APPARATUSES FOR TREATING AND/OR DIAGNOSING MOTOR-RELATED NEUROLOGICAL CONDITIONS | 2013-12-02 | Light therapy apparatuses are configured to expose a subject to light that is tailored to address and/or diagnose at least one motor-related neurological condition. Blue-green light and green light are useful for treating motor-related neurological conditions or their symptoms. Deep red light and near infrared radiation may facilitate the repair of retinal cells and/or neurons that may be responsible for motor-related neurological conditions. Amber, orange and red light enable the early diagnosis of motor-related neurological conditions. | 1. A system for use with a subject suffering from a motor-related neurological condition, comprising: at least one light source for emitting an above-ambient intensity of at least one first bandwidth of visible light including an intensity peak at a wavelength that treats a motor-related neurological condition, a majority of light emitted by the at least one light source comprising wavelengths that treat the motor-related neurological condition, the wavelengths that treat the motor-related neurological condition including a range of 520 nm to 570 nm. 2. The system of claim 1, wherein the wavelengths that treat the motor-related neurological condition are from 490 nm to 570 nm. 3. The system of claim 1, wherein the light source is not configured to emit light outside of the wavelengths that treat the motor-related neurological condition. 4. The system of claim 1, wherein the at least one light source includes: at least one light source that generates the intensity peak of the at least one first bandwidth of visible light; andat least one filter for limiting ocular exposure of a subject to extraneous wavelengths of visible light generated by the light source that are outside of the first bandwidth of visible light. 5. The system of claim 4, wherein the at least one filter limits passage of the extraneous wavelengths of visible light therethrough to ambient or below-ambient amounts. 6. The system of claim 4, wherein the at least one filter substantially prevents passage of the extraneous wavelengths of visible light therethrough. 7. The system of claim 4, wherein the at least one filter limits an intensity of the extraneous wavelengths of visible light emitted beyond the at least one light source to a subject in such a way that the intensity of the extraneous wavelengths of visible light are less than an intensity of the at least one first bandwidth of visible light. 8. The system of claim 4, wherein: the at least one light source emits visible light having an intensity peak at at least one wavelength of visible light capable of exacerbating at least one symptom of the at least one motor-related neurological condition; andthe at least one filter limits an intensity of the intensity peak at the at least one wavelength capable of exacerbating at least one symptom of the at least one motor-related neurological condition. 9. The system of claim 4, wherein the light source comprises a source of white light. 10. The system of claim 1, wherein the at least one light source is also configured to emit visible light including an intensity peak at a wavelength capable of exacerbating at least one symptom of the at least one motor-related neurological condition at an intensity sufficient to exacerbate the at least one symptom of at least one motor-related neurological condition. 11. The system of claim 10, wherein the light source, when emitting the intensity peak at the wavelength capable of exacerbating the at least one symptom of the at least one m... | Photopharmics, Inc. | A61N005/06 A61B005/00
US20140073917 | A1 | 2014-03-13 | QUANTIFICATION OF LOCAL CIRCULATION WITH OCT ANGIOGRAPHY | 2013-09-10 | Impaired intraocular blood flow within vascular beds in the human eye is associated with certain ocular diseases including, for example, glaucoma, diabetic retinopathy and age-related macular degeneration. A reliable method to quantify blood flow in the various intraocular vascular beds could provide insight into the vascular component of ocular disease pathophysiology. Using ultrahigh-speed optical coherence tomography (OCT), a new 3D angiography algorithm called split-spectrum amplitude-decorrelation angiography (SSADA) was developed for imaging microcirculation within different intraocular regions. A method to quantify SSADA results was developed and used to detect perfusion changes in early stage ocular disease. Associated embodiments relating to methods for quantitatively measuring blood flow at various intraocular vasculature sites, systems for practicing such methods, and use of such methods and systems for diagnosing certain ocular diseases are herein described. | 1. A method for quantitatively measuring blood flow in an ocular vascular bed, said method comprising: selecting an ocular vascular bed from which to quantitatively measure blood flow;scanning said ocular vascular bed to obtain M-B scans of OCT spectrum therefrom;splitting the M-B scans of OCT spectrum into M spectral bands; anddetermining a quantitative measurement of blood flow from the M spectral bands. 2. The method of claim 1, wherein the step of splitting the M-B scans of the OCT spectrum into M spectral bands comprises: creating overlapping filters covering the OCT spectrum; andfiltering the OCT spectrum with the overlapping filters. 3. The method of claim 1, wherein the step of determining a quantitative measurement of blood flow from the M spectral bands comprises: creating decorrelation images for the M spectral bands; andcombining the decorrelation images for the M spectral bands to create a flow image. 4. The method of claim 3, wherein the step of creating decorrelation images for the M spectral bands comprises: determining amplitude information for each spectral band; andcalculating decorrelation between adjacent amplitude frames for each spectral band. 5. The method of claim 4 further comprising the step of removing background noise. 6. The method of claim 3, wherein the step of combining the decorrelation images for the M spectral bands to create a flow image comprises: averaging the decorrelation images for each spectral band to create an average decorrelation image for each spectral band; andaveraging the averaged decorrelation images from the M spectral bands. 7. The method of claim 6, further comprising the step of eliminating decorrelation images for each spectral band having excessive motion noise. 8. The method of claim 1, wherein the ocular vascular bed is selected from the group consisting of the ocular nerve head and the macula. 9. The method of claim 1, wherein the ocular vascular bed is selected from the group consisting of the ocular disc, the temporal ellipse, the peripapillary retina, the peripapillary choroid, the macular retina, the macular choroid, the fovea avascular zone, and the area of non-perfusion. 10. A method of diagnosing the presence of an ocular disease in a subject suspected of having said ocular disease, said method comprising: selecting a specific ocular vascular bed in said subject from which to quantitatively measure blood flow;scanning said ocular vascular bed to obtain M-B scans of OCT spectrum therefrom;splitting the M-B scans of OCT spectrum into M spectral bands;determining a quantitative measurement of blood flow from the M spectral bands; andcomparing said quantitative measurement of blood flow to that obtained from a normal subject, wherein a decrease in blood flow in the patient suspected of having said ocular disease as compared to that obtained from said normal subject is indicative of the presence of said disease. 11. The method of claim 10, wherein said ocular disease is glau... | Oregon Health & Science University | A61B005/026 A61B005/00 A61B003/12 A61B005/0205 A61B003/10
US20140062717 | A1 | 2014-03-06 | Method for RFID Communication Using Inductive Orthogonal Coupling For Wireless Medical Implanted Sensors and Other Short-Range Communication Applications | 2013-08-30 | The description provides a signal detection system employing a wireless, passive detection device that utilizes waveform shifting for reporting signals to a reader device. The system is useful for a variety of applications including as an implanted medical device for monitoring patient conditions. | 1. A passive transmitter tag device suitable for implantation into a subject, said device comprising: (a) a non-linear impedance element or time-varying element for introducing harmonics or frequency-shifted signal components into a back-emf produced by a sinusoidal carrier signal;(b) an energy harnessing element;(c) sensor/transducer for monitoring a patient condition, wherein said sensor is operably connected to said non-linear impedance element or time-varying element. 2. The device of claim 1, wherein said sensor/transducer is a pressure monitor. 3. The device of claim 1, wherein said sensor/transducer is a pH monitor. 4. The device of claim 1, wherein said sensor/transducer is a temperature monitor. 5. The device of claim 1, wherein said sensor/transducer is a blood glucose monitor. 6. The device of claim 1, wherein the energy harvesting element is a rectifier and capacitor. 7. The device of claim 1, wherein the non-linear impedance element is a bipolar transistor, a field-effect transistor or a voltage controlled oscillator. 8. The device of claim 1, wherein the time-varying element is a switch. 9. The device of claim 1, wherein the time-varying element is a mixer. 10. The device of claim 9, wherein the mixer is operably connected to receive (i) an input from a voltage controlled oscillator, and (ii) an input driven by induced voltage from the carrier signal. 11. A reader device comprising: (a) a signal source;(b) a wave signal generator;(c) a wave signal detector; and(d) a signal processing unit. 12. The device of claim 11, further comprising a filtering circuit. 13. The device of claim 12, wherein said said filtering circuit is a high pass filter, a notch filter or a resonant LC tank. 14. The device of claim 11, further comprising an analog to digital converter. 15. The device of claim 11, wherein the signal processing unit employs a finite impulse response-matched filter. 16. The device of claim 11, wherein the signal processing unit employs a frequency domain method. 17. The device of claim 16, wherein the frequency domain method is a short-time Fourier Transform, or a windowed fast Fourier Transform. 18. The device of claim 16, wherein the frequency domain method is a spectrogram. 19. The device of claim 11, wherein the signal processing unit employs a look-up table. 20. A system for transmitting information from a sensor comprising (a) the transmitter tag device of claim 1 and (b) the reader device of claim 11. 21. A method for transmitting information from the transmitter tag to the reader in the system of claim 20, the method comprising transmitting a carrier signal from the reader device; wherein the carrier signal: (a) is received by the transmitter tag and energizes the tag;(b) is altered by the tag to introduce out of band electromotive force (emf) orthogonal to the carrier signal;(c) is then modified by the non-linear impedance element connected to the sensor that measures a condition in an environment in wh... | The University of Iowa Research Foundation | A61B005/00 G06K007/10 G06K019/07
US08672858 | B2 | 2014-03-18 | Method and apparatus for predicting work of breathing | 2012-02-20 | A method of creating a noninvasive predictor of both physiologic and imposed patient effort of breathing from airway pressure and flow sensors attached to the patient using an adaptive mathematical model. The patient effort is commonly measured via work of breathing, power of breathing, or pressure-time product of esophageal pressure and is important for properly adjusting ventilatory support for spontaneously breathing patients. The method of calculating this noninvasive predictor is based on linear or non-linear calculations using multiple parameters derived from the above-mentioned sensors. | 1. A method for estimating effort of breathing of a patient, comprising: collecting noninvasive respiratory parameters of the patient, while receiving mechanical ventilation;calculating, using a processor, respiratory data from the respiratory parameters;inputting the respiratory data into a mathematical model created using clinical data from a population of patients, where the clinical data includes pleural pressure or a surrogate of pleural pressure; andgenerating at least one output variable using the mathematical model corresponding to an estimated effort of breathing,wherein the estimated effort of breathing is an estimate of the patient's actual effort of breathing throughout an entire breath, andwherein the at least one output variable is generated by the processor configured to run the mathematical model. 2. The method of claim 1 wherein effort of breathing represents a physiologic work of breathing and an imposed work of breathing. 3. The method of claim 1 wherein the respiratory parameters comprise one or more of airway pressure, airway flow, airway volume, carbon dioxide flow, leak flow, and pulse oximeter plethysmogram. 4. The method of claim 3, wherein compensation for leak flow is performed before the respiratory data are calculated. 5. The method of claim 4, wherein the compensation for leak flow is calculated from a step selected from the group consisting of: (a) equally redistributing a measured lost volume over a breath and subtracting a bias flow from a measured flow waveform, (b) calculating a parabolic conductance and using the parabolic conductance to correct the measured flow waveform, (c) windowing the calculation of parabolic conductance for real-time correction of the measured flow waveform, and (d) calculating the parabolic conductance using a breath detector that functions to detect a start and end of each breath to generate the parabolic conductance that is applied to the measured flow waveform. 6. The method of claim 1, wherein the mathematical model is selected from the group consisting of a neural network model, a fuzzy logic model, a mixture of experts model, or a polynomial model. 7. The method of claim 1, wherein the respiratory data comprises one or more of tidal volume, breathing frequency, peak inspiratory pressure, inspiratory time, occlusion pressure at 0.1 seconds after breath initiation trigger time, trigger depth, respiratory resistance, respiratory compliance, end-tidal carbon dioxide, variations in the pulse oximeter plethysmogram, and concavity/convexity of a pressure waveform. 8. The method of claim 1, wherein the mechanical ventilation is delivered via an invasive or noninvasive ventilator. 9. The method of claim 8, wherein the noninvasive ventilator comprises a patient interface assembly selected from the group consisting of: a tube, a nasal mask, a nasal/oral mask, a total face mask, a nasal cannula, and nasal prongs/pillows. 10. The method of claim 1, further comprising providing said at... | University of Florida Research Foundation, Inc. | A61B005/02
US08677635 | B1 | 2014-03-25 | Tailoring point-to-point measurement tool | 2013-02-04 | A point-to-point measurement tool performs the measurement of the distance between the outside surfaces of the shoulders across the back of an individual, which is associated with tailoring custom clothing and utilized to determine both the top-of-sleeve points and used to assist in determining the sleeve length measurements in tailoring custom clothing. Various embodiment of the point-to-point measurement tool can be folded, collapsed, or broken down to enable increased portability and ease of storage of the tool. | 1. A method comprising: positioning a point-to-point measurement tool across the torso of a person to be fitted for custom clothing, such that a first caliper tip of the point-to-point measurement tool rests on the outside of the person's first arm proximate to a center of the first arm's deltoid muscle;adjusting the position of the second caliper tip on the point-to-point measurement tool such that the second caliper tip rests on the outside of the person's opposite arm proximate to a center of the opposite arm's deltoid muscle;determining a point-to-point measurement using the point-to-point measurement tool to determine the distance between the caliper tips while the first caliper tip of the point-to-point measurement tool is resting on the outside of the person's first arm proximate to the center of the first arm's deltoid muscle and the second caliper tip is resting on the outside of the person's opposite arm proximate to the center of the opposite arm's deltoid muscle;centering a length of measuring tape corresponding to the determined point-to-point measurement in an arc across the person's back, with the center of the length of measuring tape substantially at an apex of the arc and positioned substantially at the base of the person's neck, and with the first and opposite ends of the length of measuring tape resting proximate to respective first and opposite intersections of the person's first and opposite arms and shoulders, wherein the location of the first end of the length of measuring tape on the person establishes an indicated first top-of-sleeve point, and wherein the location of the opposite end of the length of measuring tape on the person establishes an indicated opposite top-of-sleeve point;measuring from the indicated first top-of-sleeve point, as established by the location of the first end of the length of measurement tape, to the person's first wrist to determine a first sleeve length; andmeasuring from the indicated opposite top-of-sleeve point, as established by the location of the opposite end of the length of measurement tape, to the person's opposite wrist to determine an opposite sleeve length. 2. The method of claim 1, wherein the point-to-point measurement tool is collapsible. 3. The method of claim 1, wherein centering a length of measuring tape comprises making a length of tape that matches the point-to-point measurement determined between centers of the person's deltoid muscles. 4. The method of claim 1, wherein adjusting the position of the second caliper tip on the point-to-point measurement tool comprises sliding one of the caliper tips relative to the other caliper tip. 5. A method, comprising: determining a point-to-point measurement for a person to be fitted for custom clothing, wherein the point-to-point measurement is a measure of the distance, as measured across the torso of the person, between the outside of the person's first arm proximate to a center of the first arm's deltoid muscle and the outsid... | - | G01B003/08 G01B003/38 A61B005/107 B43L007/14
US08680408 | B2 | 2014-03-25 | Electronic scale for measuring weight using two measurements and a processor therefor | 2009-10-09 | An electronic scale functions in a normal and a high sensitivity measurement regions. The weights of mother alone and mother plus infant are measured in the high sensitivity region. The difference between the two measurements is the weight of infant alone, which is displayed with a finer scale interval than the normal one. The high sensitivity region is automatically shifted for covering the two measurements. The degree of shift is stored to correct the absolute mother weight. The infant weight is transmitted to a mobile phone, which displays growth curve of infant in comparison with a statistics growth curves provided by a server through the internet. The infant weight is uploaded to the server for incorporation into the statistics. The statistics is based on data gathered form a plurality of mobile phones, which are each authenticated to increase reliability of the statistics against false weight data upload. | 1. An electronic scale for measuring a weight comprising: a weight sensor arranged to measure a weight of a load on the weight sensor for producing a measurement output,wherein the weight sensor is arranged to function in three continuous measurement ranges including a first range for covering a lighter weight region with a normal sensitivity, a second range for covering a middle weight region with high sensitivity in which the output of the weight sensor more sensitively changes against the change in the load thereon than in the first range of the normal sensitivity, and a third range for covering a heavier weight region with a normal sensitivity equal to that of the first range;a memory arranged to store a first measurement output produced by the weight sensor;a controller arranged to calculate a difference weight between the first measurement output and a second measurement output produced by the weight sensor; anda display arranged to display a measurement output with a first scale interval and to display the difference weight with a second scale interval finer than the first scale interval,wherein the first and second measurement outputs are produced in the second range of the high sensitivity for the display of the difference weight with the second scale interval andwherein the weight sensor is so arranged that the second range of the high sensitivity is capable of being shifted to cover both the first and second measurement outputs. 2. The electronic scale according to claim 1, wherein the weight sensor is so arranged that the high sensitivity measurement region is automatically shifted in response to the measurement output. 3. The electronic scale according to claim 1, wherein the memory is arranged to store the degree of shift of the second range of the high sensitivity to correct the first measurement output into an absolute weight which is free from the shift of the high sensitivity measurement region. 4. The electronic scale according to claim 1, wherein one of the first and second measurement outputs is for the weight of a mother alone, the other of the first and second measurement outputs is for the weight of the mother with an infant in her arms, and the difference weight is for the infant alone, whereby the weight in a finer unit for the infant alone is displayed in the second scale interval finer than the first scale interval for an adult. 5. The electronic scale according to claim 1 further comprising a processor for the care of weight change. 6. The electronic scale according to claim 5, wherein the processor is for the care of growth of an infant. 7. The electronic scale according to claim 1 further comprising a communicator arranged to transmit the measured weight information to an outside processor for the care of weight change. 8. The electronic scale according to claim 7, wherein the outside processor is a mobile phone. 9. The electronic scale according to claim 7, wherein the outside processor is a database arrang... | NL Giken Incorporated | G01G019/44 A61B005/00 H03M001/18
US09591979 | B2 | 2017-03-14 | Polymer nano-composites as dry sensor material for biosignal sensing | 2013-11-11 | The multifunctional polymer nano-composite sensor system for detecting various biosignals, such as EKG, includes (1) a polymer nano-composite sensor material that is flexible, elastic, soft, and conductive, (2) a sensor material fabricated into a desired shape or form, and (3) a signal capturing interface for collecting, transmitting and processing the signals. The present invention more specifically reveals a multi-functional nano-composite sensor for detecting biologically generated electrical signals which is comprised of a polymeric composition having an electrically conductive wire embedded therein, wherein the polymeric composition has a dispersion phase and a dispersed phase, wherein the dispersion phase is comprised of a thermoplastic polymer or a thermoset polymer, wherein the dispersed phase includes an electrically conductive filler, wherein the polymeric composition is gel-free, and wherein the electrically conductive wire is adapted for conveying an electrical signal to a signal processing device. | 1. A multi-functional nano-composite sensor for detecting biologically generated electrical signals in the absence of conductive gels which is comprised of a polymeric composition having an electrically conductive sensor interface embedded therein, wherein the polymeric composition has a dispersion phase and a dispersed phase, wherein the dispersion phase is comprised of an elastomeric polymer matrix which is comprised of a polyester based thermoplastic polyurethane and a styrenic polymer, wherein the dispersed phase includes at least one electrically conductive filler, and wherein the electrically conductive sensor interface is adapted for conveying an electrical signal to a signal processing device, wherein the styrenic polymer is present in the composition at a level which is within the range of 10 weight percent to 50 weight percent and wherein the electrically conductive filler is present at a level which is within the range of 0.5 weight percent to 40 weight percent, based on the total weight of the polymeric composition. 2. The multi-functional nano-composite sensor as specified in claim 1 wherein the sensor is adapted for detecting and measuring bio-signals from a human body. 3. The multi-functional nano-composite sensor as specified in claim 1 wherein the sensor is integrated into a woven fabric, a non-woven fabric, a foam structure, a sheet, or a fiber. 4. The multi-functional nano-composite sensor as specified in claim 2 wherein the sensor is integrated into a chair, a bed, an article of clothing or a handgrip. 5. The multi-functional nano-composite sensor as specified in claim 1 wherein the electrically conductive filler is selected from the group consisting of multiwall carbon nanotubes, single wall carbon nanotubes, single multiwall nanotubes, carbon nanofibers, graphenes, metal nanoparticles, metal coated carbon fibers, and metal coated organic fillers, metal coated inorganic fillers, nano-particle coated organic fillers, and nano-particle coated inorganic fillers. 6. The multi-functional nano-composite sensor as specified in claim 5 wherein the metal nanoparticle is selected from the group consisting of gold nanoparticles, silver nanoparticles, tungsten nanoparticles, and copper nanoparticles. 7. The multi-functional nano-composite sensor as specified in claim 5 wherein the electrically conductive filler is selected from the group consisting of metal decorated multiwall carbon nanotubes, metal decorated single wall carbon nanotubes, metal decorated single multiwall nanotubes, metal decorated carbon nanofibers, and metal decorated graphenes. 8. The multi-functional nano-composite sensor as specified in claim 5 wherein the electrically conductive filler is present in the composition at a level of 3 weight percent to 20 weight percent based on the total weight of the composition. 9. The multi-functional nano-composite sensor as specified in claim 5 wherein the electrically conductive filler is a mixture which is comprised of ... | Cleveland Medical Polymers, Inc | A61B005/04 A61B005/0408 H01B001/24 A61B005/00
US09301700 | B2 | 2016-04-05 | Configurable vital signs system | 2012-09-28 | A method of determining a value indicative of a hemodynamic parameter of a patient includes performing a plurality of value determinations. Performing the plurality of value determinations includes determining a first value indicative of the hemodynamic parameter, determining, with a controller, a difference between the first value and a baseline associated with the first value, and replacing the baseline with the first value, in a memory of the controller, if the difference is outside of a predetermined range. The method also includes determining an estimate of the hemodynamic parameter based on acceptable values determined during the plurality of value determinations. | 1. A method of determining a value indicative of a hemodynamic parameter of a patient, comprising: performing a plurality of value determinations, wherein performing the plurality of value determinations includes inflating an inflatable cuff disposed around a limb of the patient until a vessel within the limb is at least partially occluded,determining, with a sensor, a first value indicative of the hemodynamic parameter, wherein the first value is an initial determined value and comprises one of a cuff pressure, cuff volume, or blood pressure value,determining, with a controller in communication with the sensor, a difference between the first value and a baseline associated with the first value,replacing the baseline with the first value, in a memory of the controller, if the difference is outside of a predetermined range;determining, with the controller, an estimate of the hemodynamic parameter based on values determined during the plurality of value determinations; and outputting the estimate. 2. The method of claim 1, wherein the first value comprises a systolic blood pressure of the patient and a diastolic blood pressure of the patient, and wherein determining the estimate comprises calculating an average systolic blood pressure of the patient over an average diastolic blood pressure of the patient. 3. The method of claim 1, further including receiving an input indicative of the predetermined range. 4. The method of claim 1, further including determining that fewer than a desired number of value determinations have been performed, and automatically determining at least one additional value indicative of the hemodynamic parameter in response to the determination that fewer than the desired number of value determinations have been performed. 5. The method of claim 1, further including determining that a desired number of value determinations have been performed, and automatically determining whether any acceptable values have been determined in response to the determination that the desired number of value determinations have been performed, wherein the acceptable values comprise a subset of values determined during the plurality of value determinations and are identified as being acceptable at least partly as a result of a difference between each respective value of the subset of values and the baseline being within the predetermined range. 6. The method of claim 5, wherein performing the plurality of value determinations includes determining a plurality of values indicative of the hemodynamic parameter, the method further including outputting at least one value of the plurality of values in response to determining that no acceptable values have been determined. 7. The method of claim 5, wherein performing the plurality of value determinations includes determining a plurality of values indicative of the hemodynamic parameter, the method further including determining that acceptable values have been determined, and determining the estimat... | WELCH ALLYN, INC. | A61B005/02 A61B005/022 A61B005/00
US09357937 | B2 | 2016-06-07 | System and method for determining stroke volume of an individual | 2012-09-06 | A system for determining stroke volume of an individual. The system includes a skew-determining module that is configured to calculate a first derivative of photoplethysmogram (PPG) signals of the individual. The first derivative forms a derivative waveform. The skew-determining module is configured to determine a skew metric of the first derivative, wherein the skew metric is indicative of a morphology of at least one pulse wave detected from blood flow of the individual in the derivative waveform. The system also includes an analysis module that is configured to determine a stroke volume of the individual. The stroke volume is a function of the skew metric of the first derivative. | 1. A pulse oximetry system for determining stroke volume of an individual, the system comprising: a pulse oximetry sensor configured to generate a photoplethysmogram (PPG) signal, wherein the pulse oximetry sensor detects light attenuated by the individual; anda pulse oximeter coupled to the pulse oximetry sensor, the pulse oximeter comprising: a skew-determining circuitry configured to calculate a first derivative of the PPG signal of the individual, the first derivative forming a derivative waveform, wherein the skew-determining circuitry is configured to determine a skew metric of the first derivative, wherein the skew metric is indicative of a symmetry or asymmetry of at least one pulse wave detected from blood flow of the individual in the derivative waveform;an analysis circuitry configured to determine a stroke volume of the individual based on a function of the skew metric of the first derivative; anda display configured to display physiological information based on the determined stroke volume. 2. The system of claim 1, wherein the skew metric is determined for each pulse wave or from a pulse-ensemble average that is based on a plurality of the pulse waves. 3. The system of claim 1, wherein the pulse oximeter further comprises an identification circuitry that identifies individual pulse waves from at least one of the derivative waveform or a PPG waveform that is formed by the at least one PPG signal, wherein the pulse waves are approximately defined from a first upstroke to a second, adjacent upstroke in the corresponding waveform, each of the first and second upstrokes corresponding to an increase in blood volume caused by a heartbeat. 4. The system of claim 1, wherein the skew metric is determined using at least one of Pearson's skewness, Fisher-Pearson standardized moment coefficient, quartile-based measurements, distance skewness, Cyhelsky's skewness coefficients, or a morphological metric of the derivative waveform. 5. The system of claim 1, wherein the pulse waves are pulse waves detected from a finger of the individual. 6. The system of claim 1, wherein the stroke volume is determined based on at least one of a constant or a coefficient, the at least one of the constant or the coefficient being determined by observed historical data and/or characteristics of the at least one PPG signal. 7. The system of claim 1, wherein the skew metric is a calculated value that is indicative of a distribution of values in a data set that includes the data points that define the pulse wave in the derivative waveform. 8. A method for determining stroke volume of an individual by a pulse oximeter, the method comprising: acquiring, using the pulse oximeter, at least one photoplethysmogram (PPG) signal of the individual from a pulse oximetry sensor, the at least one PPG signal corresponding to pulse waves detected by the pulse oximetry sensor from blood flow of the individual;calculating, using the pulse oximeter, a first derivative of the at l... | Covidien LP | A61B005/0265 A61B005/0285 A61B005/029 A61B005/0295
US20140066745 | A1 | 2014-03-06 | MEDICAL IMAGING SYSTEM AND METHOD USING DIFFERENT COMPUTERS FOR CONTROL OF DATA ACQUISITION AND FOR IMAGE RECONSTRUCTION | 2013-09-05 | An imaging system, includes an imaging installation or an imaging scanner to generate raw data; a first computer that is connected with the imaging installation or the imaging scanner for controlling the imaging installation or the imaging scanner, a memory to store the generated raw data; and a second computer to calculate an image from the stored raw data. | 1. A medical imaging system comprising: a data acquisition unit;a first computer configured to operate said data acquisition unit to acquire raw data from a patient interacting with said data acquisition unit;a memory in communication with said first computer in which said raw data are stored; anda second computer, different from said first computer, having access to said memory and configured to access the raw data stored in said memory and to calculate an image of the patient from the accessed raw data. 2. An imaging system as claimed in claim 1 comprising a network providing a communication path between said memory and said second computer via which said raw data is transferred from said memory to said second computer. 3. An imaging system as claimed in claim 1 wherein said second computer is selected from the group consisting of a workstation, a virtual machine, and a cloud computer. 4. An imaging system as claimed in claim 1 wherein said second computer is configured to calculate said image using a calculation algorithm that is not executable by said first computer. 5. An imaging system as claimed in claim 4 wherein said image is a first image, and wherein said first computer is configured to calculate a second image from said raw data by executing an image calculation algorithm that is less computationally intensive than said algorithm executed by said second computer to calculate said first image. 6. An imaging system as claimed in claim 1 wherein said memory is located at a location selected from a location connected to said first computer, a location in said first computer, and a location in said second computer. 7. A computerized method for operating an imaging system, comprising: from a first computer, controlling an image data acquisition device to acquire raw data from a patient;storing the acquired raw data in a memory; andfrom a second computer, accessing the raw data stored in the memory and calculating, in said second computer, an image of the patient from the raw data accessed from the memory. 8. A method as claimed in claim 7 comprising transferring the raw data from the memory to the second computer via a network forming a communication path between the memory and the second computer. 9. A non-transitory, computer-readable data storage medium encoded with programming instructions, said storage medium being distributively loaded in a first computer and a second computer of an imaging system that also comprises a data acquisition device, and said programming instructions causing: said first computer to operate said data acquisition device to acquire raw data from a patient in the data acquisition device;transfer the acquired raw data to a memory for storage therein; andthe second computer to access the raw data from the memory and to calculate an image of the patient from the accessed raw data. | - | A61B005/055
US20140073900 | A1 | 2014-03-13 | SYSTEM AND METHOD FOR MEASURING CARDIAC OUTPUT | 2012-09-13 | Embodiments of the present disclosure relate to a system and method for non-invasively determining a cardiac output of a patient that may include a photoacoustic sensor and a determination of oxygen uptake of the patient. Specifically, a signal from a photoacoustic sensor may be used to determine a mixed venous and an arterial oxygen saturation of the patient. The parameters of mixed venous and arterial oxygen saturation in conjunction with oxygen uptake may be used to calculate cardiac output using the Fick method. | 1. A method for non-invasively determining cardiac output, comprising: determining a mixed venous oxygen saturation value and an arterial oxygen saturation value of a patient, wherein the mixed venous and the arterial oxygen saturation values are based at least in part upon at least one signal generated from at least one photoacoustic spectroscopy sensor;determining an oxygen uptake of the patient; anddetermining the cardiac output of the patient based at least in part upon the mixed venous and the arterial oxygen saturation values and the oxygen uptake using a non-invasive Fick method. 2. The method of claim 1, wherein the at least one signal is generated from a transthoracic photoacoustic spectroscopy sensor. 3. The method of claim 3, comprising: performing a signal quality assessment on the signal generated from the transthoracic photoacoustic spectroscopy sensor; anddetermining the mixed venous oxygen saturation value and the arterial oxygen saturation value of the patient based at least in part upon signals generated from each of two or more photoacoustic spectroscopy sensors if the signal generated from the transthoracic photoacoustic spectroscopy sensor falls below a signal quality threshold. 4. The method of claim 3, wherein the two or more photoacoustic spectroscopy sensors comprise a first photoacoustic spectroscopy sensor disposed about a jugular vein of the patient and a second photoacoustic spectroscopy sensor disposed about a femoral vein of the patient. 5. The method of claim 1, comprising providing an alarm when the cardiac output is outside of a predetermined range. 6. The method of claim 1, wherein determining the oxygen uptake of the patient comprises estimating the oxygen uptake based on a body surface area estimate of the patient. 7. The method of claim 1, wherein determining the oxygen uptake of the patient comprises receiving a calculated oxygen uptake continuously or intermittently from a gas analysis device, wherein the gas analysis device comprises a processing device configured to analyze inhaled and exhaled air of the patient and to calculate the oxygen uptake. 8. The method of claim 1, wherein determining cardiac output comprises determining a cardiac output trend over a period of time. 9. A system to non-invasively determine cardiac output, comprising: one or more photoacoustic sensors configured to emit light into one or more regions of tissue of a patient, to detect acoustic energy generated in response to the emitted light, and to generate one or more signals based on the detected acoustic energy;a monitor comprising a processing device configured to: receive the one or more signals from the one or more photoacoustic sensors;calculate a mixed venous oxygen saturation value and an arterial oxygen saturation value for the patient based in part upon the one or more received signals;receive or determine an oxygen uptake of the patient; andcalculate the cardiac output of the patient based at least in part on th... | NELLCOR PURITAN BENNETT LLC | A61B006/00 A61B005/1455
US20140077967 | A1 | 2014-03-20 | WIRELESS PATIENT MONITORING SYSTEM | 2013-11-23 | Disclosed embodiments include a wireless portable medical monitoring apparatus that includes (a) a hospital bed or medical stretcher; (b) a plurality of wireless biomedical sensors attached to the hospital bed or medical stretcher; and (c) a communications module configured for wirelessly transmitting jointly compressed biomedical signals. The communication module is configured to transmit signals as a block of coherent data. Additionally, the communication module includes fast-joint coding and decoding, transmission error correction, and information exchange between different layers to optimize network throughput. | 1. A portable medical apparatus comprising: (a) a hospital bed or medical stretcher;(b) a plurality of wireless biomedical sensors attached to said hospital bed or medical stretcher; and(c) a communications module configured for wirelessly transmitting jointly compressed signals. 2. The portable medical apparatus of claim 1, wherein said communications module is configured for transmitting said signals as a block of coherent data. 3. The portable medical apparatus of claim 2, wherein said communications module is further configured for fast-joint coding and decoding of said signals. 4. The portable medical apparatus of claim 3, wherein said communications module is further configured for transmission error correction. 5. The portable medical apparatus of claim 4, wherein said communications module is further configured for enabling information exchange between different layers to optimize network throughput and adapting the Quality of Service (QoS) guarantees for each type of traffic offered. 6. The portable medical apparatus of claim 5, wherein said communications module is further configured for obtaining information features about channel conditions during transmission and adapting layer processes to said channel conditions during transmission. 7. The portable medical apparatus of claim 6, wherein said communications module is further configured for employing cross-layer protocol interactions. 8. The portable medical apparatus of claim 7, wherein said communications module 1) is not based on the Open Systems Interconnection (OSI) network design; 2) employs Joint Source Channel Coding (JSCC); and 3) employs a rate controller configured for taking feedback from a source coder, a channel coder, and a channel decoder to allocate an overall rate between said source coder and said channel coder based on real-time performance demands. 9. The portable medical apparatus of claim 8, wherein said JSCC is modified to use a tandem structure configured for distributing the channel capacity to the source and channel coder; said communications module employs hierarchical modulation and a cluster progressive source encoder and decoder; and said communications module includes an encryption module implementing a Chaos Video Encryption Scheme (CVES) including a controller, a stream sub-cipher, and a block sub-cypher. 10. The portable medical apparatus of claim 1, wherein said medical apparatus comprises a wireless patient care terminal (WPCT), a central monitoring medical unit (CMMU), and a remote wireless patient care terminal (rWPCT). 11. The portable medical apparatus of claim 10, wherein said WPCT is configured for acquiring, processing, presenting, and transmitting biomedical signals. 12. The portable medical apparatus of claim 11, wherein said WPCT comprises 1) an early monitoring apparatus including a rack of wireless biomedical sensors and a module for signal processing; 2) a multitouch hardware with an embedded system application, and 3) a con... | IMAXDI REAL INNOVATION SL | A61B005/00 G08C017/02
US08668645 | B2 | 2014-03-11 | Analyte monitoring device and methods of use | 2003-01-03 | An analyte monitor includes a sensor, a sensor control unit, and a display unit. The sensor has, for example, a substrate, a recessed channel formed in the substrate, and conductive material disposed in the recessed channel to form a working electrode. The sensor control unit typically has a housing adapted for placement on skin and is adapted to receive a portion of an electrochemical sensor. The sensor control unit also includes two or more conductive contacts disposed on the housing and configured for coupling to two or more contact pads on the sensor. A transmitter is disposed in the housing and coupled to the plurality of conductive contacts for transmitting data obtained using the sensor. The display unit has a receiver for receiving data transmitted by the transmitter of the sensor control unit and a display coupled to the receiver for displaying an indication of a level of an analyte. The analyte monitor may also be part of a drug delivery system to alter the level of the analyte based on the data obtained using the sensor. | 1. A method, comprising: assembling a plurality of data words to form a data message for transmission, each of the data words comprising a set of bits, wherein for at least two of the data words, the set of bits includes data bits and error correction bits, at least a portion of one of the plurality of data words derived from an analyte level; andtransmitting the data message such that the set of bits comprising one of the plurality of data words are transmitted in an interleaving sequence; wherein the interleaving sequence of data transmission includes bit-by-bit transmission to transmit a first bit in each of the set of bits of each of the data words of the data message followed by transmitting a second bit in each of the set of bits of each of the data words of the data message until the assembled plurality of data words are transmitted. 2. The method of claim 1, wherein the step of assembling the plurality of data words into the data message is performed such that, for each of the data words, the set of bits are organized into a set of data bits and a set of error correction bits. 3. The method of claim 1, further comprising: collecting an analog signal representing a level of an analyte in interstitial fluid; andconverting the analog signal into a digital signal representing the level of the analyte in the interstitial fluid, wherein the digital signal includes a portion of one of the plurality of data words derived from the analyte level. 4. The method of claim 1, wherein transmitting the data message comprises transmitting the data words of the data message at a predetermined transmission rate in the interleaving sequence to reduce error in the transmitted data message. 5. The method of claim 1, including processing one or more signals associated with the analyte level to generate the plurality of data words. 6. The method of claim 5, wherein the analyte level includes glucose level. 7. The method of claim 1, including performing current to frequency conversion on one or more signals associated with the analyte level. 8. The method of claim 1, including transmitting the data message to a remote location. 9. The method of claim 1, including transmitting the data message to a remote location over a telephone interface. 10. The method of claim 1, including transmitting the data message using one or more of RF communication protocol, or infrared communication protocol. 11. The method of claim 1, including transmitting the data message based on frequency modulation. 12. The method of claim 1, wherein the data message includes calibration data. 13. The method of claim 12, wherein the calibration data includes analyte related data. 14. The method of claim 1, including encrypting the data message. 15. The method of claim 1, wherein an error in the transmitted data message results from a presence of signal interference. 16. The method of claim 15, wherein the signal interference results in the error in the transmitted data message wh... | Abbott Diabetes Care Inc. | A61B005/00
US08670821 | B2 | 2014-03-11 | Electroencephalogram signal processing method | 2011-10-31 | An electroencephalogram signal processing method includes a recording step, a retrieving step, a removing step and a synthesizing step. The recording step retrieves EEG signal components of a testee via a plurality of electrodes, wherein the EEG signal components serve as an input signal. The retrieving step filters the input signal to obtain a predetermined frequency band signal, and subtracts the predetermined frequency band signal from the input signal to obtain a difference signal. The removing step performs an independent component analysis operation between the difference signal and a separating matrix to obtain an analysis signal, generates a separating pseudo inverse and an independent analysis signal, and performs a matrix operation between the separating pseudo inverse and the independent analysis signal to obtain a corrected signal. The synthesizing step adds the corrected signal and the predetermined frequency band signal together to obtain an output signal. | 1. An electroencephalogram signal processing method, comprising: a recording step retrieving EEG signal components of a testee via a plurality of electrodes, wherein the EEG signal components serve as an input signal;a retrieving step filtering the input signal to obtain a predetermined frequency band signal via a filtering unit, and subtracting the predetermined frequency band signal from the input signal to obtain a difference signal via a subtraction unit;a removing step performing an independent component analysis operation between the difference signal and a separating matrix to obtain an analysis signal via an analysis unit, generating a separating pseudo inverse and an independent analysis signal according to the separating matrix and the analysis signal respectively via a correction unit, and performing a matrix operation between the separating pseudo inverse and the independent analysis signal to obtain a corrected signal; anda synthesizing step adding the corrected signal and the predetermined frequency band signal together to obtain an output signal via an addition unit. 2. The electroencephalogram signal processing method as claimed in claim 1, wherein the input signal is expressed as x(k), the input signal x(k)=[x1(k), . . . , xm(k)]T, k is discrete time, in is the quantity of the electrodes, [x1(k), . . . , xm(k)] is the EEG signal components retrieved by the electrodes, and [x1(k), . . . , xm(k)]T is a transpose matrix of a matrix of the EEG signal components [x1(k), . . . , xm(k)]. 3. The electroencephalogram signal processing method as claimed in claim 1, wherein the difference signal is expressed as xd(k), the difference signal xd(k)=x(k)−d(k), k is discrete time, x(k) is the input signal, and d(k) is the predetermined frequency band signal. 4. The electroencephalogram signal processing method as claimed in claim 1, wherein the analysis signal is expressed as y(k), the analysis signal y(k)=Wxd(k), k is discrete time, W is the separating matrix, and xd(k) is the difference signal. 5. The electroencephalogram signal processing method as claimed in claim 1, wherein the corrected signal is expressed as x′(k), the corrected signal x′(k)=(W)+y′(k), k is discrete time, (W)+ is the separating pseudo inverse obtained by performing a Moore-Penrose pseudoinverse operation on the separating matrix, and y′(k) is the independent analysis signal formed by independent waveforms of the analysis signal y(k). 6. The electroencephalogram signal processing method as claimed in claim 1, wherein the output signal is expressed as {circumflex over (x)}(k), the output signal {circumflex over (x)}(k)=x′(k)+d(k), k is discrete time, x′(k) is the corrected signal, and d(k) is the predetermined frequency band signal. | I-Shou University | A61B005/04
US09149196 | B2 | 2015-10-06 | Methods and systems for determining an algorithm setting based on a difference signal | 2012-09-11 | A physiological monitoring system may determine physiological information, such as physiological rate information, from a physiological signal. The system may generate a difference signal based on the physiological signal. The system may determine positive areas associated with positive regions of the difference signal and negative areas associated with negative regions of the difference signal. The system may determine area ratios based on adjacent positive and negative regions of the difference signal. The system may determine an algorithm setting based on the area ratios. The algorithm setting may, for example, affect the amount of filtering applied to the physiological signal. | 1. A subject monitoring pulse oximetry system for determining physiological information of a subject, comprising: a pulse oximetry sensor configured to detect light attenuated by the subject and generate a photoplethysmographic (PPG) signal based on the detected attenuated light; anda pulse oximeter coupled to the pulse oximetry sensor, wherein the pulse oximeter is configured to: store a rate algorithm;generate a difference signal based on the PPG signal;determine a plurality of positive areas associated with positive regions of the difference signal;determine a plurality of negative areas associated with negative regions of the difference signal;determine a plurality of area ratios based on adjacent positive and negative regions of the difference signal;determine an algorithm setting based on the plurality of area ratios;apply the algorithm setting to the rate algorithm stored by the pulse oximeter; anddetermine the physiological information of the subject using the rate algorithm and the PPG signal, wherein the physiological information comprises a pulse rate of the subject. 2. The system of claim 1, wherein the pulse oximeter is further configured to sort the plurality of area ratios. 3. The system of claim 2, wherein the pulse oximeter is further configured to identify one of the plurality of area ratios based on the sorting. 4. The system of claim 3, wherein the pulse oximeter is further configured to determine the algorithm setting based on the identified area ratio. 5. The system of claim 3, wherein the pulse oximeter is further configured to normalize the area ratios, wherein the identified area ratio is approximately the twenty-fifth percentile normalized area ratio. 6. The system of claim 1, wherein the algorithm setting affects the amount of filtering applied to the PPG signal. 7. A processing module of a pulse oximeter that is configured to store a rate algorithm for determining physiological information of a subject, wherein the processing module comprises non-transitory computer readable media configured to store instructions that instruct the processing module to: receive a photoplethysmographic (PPG) signal derived from a detector output of a pulse oximetry sensor, wherein the pulse oximetry sensor is configured to detect light attenuated by the subject and generate the PPG signal based on the detected attenuated light;generate a difference signal based on the PPG signal;determine a plurality of positive areas associated with positive regions of the difference signal;determine a plurality of negative areas associated with negative regions of the difference signal;determine a plurality of area ratios based on adjacent positive and negative regions of the difference signal;determine an algorithm setting based on the plurality of area ratios; andapply the algorithm setting to the rate algorithm stored by the pulse oximeter, wherein the pulse oximeter is configured to determine the physiological information of the subject using... | Covidien LP | G06F007/14 A61B005/024 A61B005/00 A61B005/1455
US08868377 | B2 | 2014-10-21 | Portable monitoring devices and methods of operating same | 2013-11-11 | The present inventions, in one aspect, are directed to a portable activity monitoring device comprising a housing having a physical size and shape that is adapted to couple to the user's body, a plurality of sensors (for example, motion sensor and altitude sensor) disposed in the housing. The monitoring device may further include processing circuitry, disposed in the housing and electrically coupled to the plurality of sensor, to calculate the activity points corresponding to the physical activity of the user using the sensor data, wherein the activity points correlate to an amount and intensity of the physical activity of the user, and output the data which is representative of the activity points. The monitoring device may also include a display, coupled to the processing circuitry, may output the data which is representative of the activity points to the user. | 1. A portable activity monitoring device to calculate activity points corresponding to physical activities of a user, the portable activity monitoring device comprising: a housing having a physical size and shape that is adapted to couple to the body of the user;a plurality of sensors, disposed in the housing, to generate sensor data which is representative of activity of the user, wherein the plurality of sensors includes at least three accelerometers;processing circuitry, disposed in the housing and electrically coupled to the plurality of sensors, to: calculate the activity points of the user using the sensor data, wherein the activity points correlate to an amount of one or more physical activities of the user; anda display, coupled to the processing circuitry, to output the data which is representative of the activity points to the user. 2. The portable activity monitoring device of claim 1 wherein the processing circuitry further calculates, based on or using the activity points, a state of an avatar, a badge and/or an activity grade. 3. The portable activity monitoring device of claim 1 wherein the plurality of sensors includes two or more of a motion sensor, an altitude sensor and a physiological sensor. 4. The portable activity monitoring device of claim 1 wherein the plurality of sensors includes a motion sensor and a physiological sensor. 5. The portable activity monitoring device of claim 1 wherein the plurality of sensors includes an altitude sensor and a physiological sensor. 6. The portable activity monitoring device of claim 1 wherein the plurality of sensors includes an altitude sensor. 7. The portable activity monitoring device of claim 1 wherein the plurality of sensors includes a motion sensor and a physiological sensor. 8. The portable activity monitoring device of claim 1 wherein the sensor data includes data which is representative of a change in elevation, user speed, step frequency, stair steps and/or heart rate. 9. The portable activity monitoring device of claim 1 wherein the activity points correspond to one or more of a biking, location, walking/running activity, swimming, distance and motion activity. 10. A portable activity monitoring device to calculate activity points corresponding to a physical activity of a user, the portable activity monitoring device comprising: a housing having a physical size and shape that is adapted to couple to the body of the user;at least one sensor, disposed in the housing, to generate sensor data which is representative of ambulatory activity of the user, wherein the at least one sensor includes a tri-axial accelerometer;processing circuitry, disposed in the housing and electrically coupled to the at least one sensor, to: calculate the activity points corresponding to the physical activity of the user using the sensor data, wherein the activity points correlate to an amount and intensity of the physical activity of the user; anda display, coupled to the processing circuitry, ... | Fitbit, Inc. | G06F019/00 A61B005/00 A61B005/02 A63B024/00 A61B005/11 A61B005/08 A61B005/145 G01C022/00 A61B005/021 G06F015/00 A61B005/024 G01P015/00 A61B005/22 A61B005/0205
US09129054 | B2 | 2015-09-08 | Systems and methods for surgical and interventional planning, support, post-operative follow-up, and, functional recovery tracking | 2013-09-19 | Various systems and methods are provided for surgical and interventional planning, support, post-operative follow-up, and functional recovery tracking. In general, a patient can be tracked throughout medical treatment including through initial onset of symptoms, diagnosis, non-surgical treatment, surgical treatment, and recovery from the surgical treatment. In one embodiment, a patient and one or more medical professionals involved with treating the patient can electronically access a comprehensive treatment planning, support, and review system. The system can provide recommendations regarding diagnosis, non-surgical treatment, surgical treatment, and recovery from the surgical treatment based on data gathered from the patient and the medical professional(s). The system can manage the tracking of multiple patients, thereby allowing for data comparison between similar aspects of medical treatments and for learning over time through continual data gathering, analysis, and assimilation to decision-making algorithms. | 1. A medical system, comprising: at least one processor; anda computer readable storage device coupled to the at least one processor, the storage device storing program instructions executable by the at least one processor to implement a plurality of modules for care and treatment of a patient, the plurality of modules comprising:a diagnosis and treatment module that receives information regarding a plurality of symptoms of the patient from the patient,receives augmented information regarding the plurality of symptoms of the patient from a medical professional,identifies a plurality of non-surgical treatments including a recommended non-surgical treatment for the patient based on at least the information regarding the plurality of symptoms and the augmented information,presents the plurality of non-surgical treatments including at least the recommended non-surgical treatment, and receives selection of a non-surgical treatment for the patient from the plurality of available non-surgical treatments, the selected non-surgical treatment requiring one or more actions to be performed by the patient,receives information regarding compliance of the patient with the required one or more actions of the selected non-surgical treatment,provides a recommended invasive treatment for the patient based on at least one of the information regarding compliance, the information regarding the plurality of symptoms, and the augmented information, andpresents a plurality of available surgical treatments including at least the recommended invasive treatment;a pre-operative module that provides an interface for performance by a user of a three-dimensional electronic simulation of the selected invasive treatment on a virtual patient using a plurality of virtual instruments, the virtual patient being a model of the patient based on gathered medical data regarding the patient, and each of the plurality of virtual instruments being modeled on an actual instrument available for use in the selected invasive treatment,receives data indicative of the user's performance of the three-dimensional electronic simulation, andstores the data indicative of the user's performance of the electronic simulation in the storage device;an operation module that compares an actual performance of the selected invasive treatment on the patient with the stored data indicative of the user's performance of the electronic simulation,provides electronic feedback regarding the comparison during the actual performance of the selected invasive treatment that indicates progress of the actual performance of the selected invasive treatment versus the stored electronic simulation,triggers an alarm if the comparison indicates that the actual performance of the selected invasive treatment differs from the performed electronic simulation beyond a predetermined threshold amount of tolerable variance, andstores data regarding the actual performance of the selected invasive treatment in the storage device;a post-op... | DePuy Synthes Products, Inc. | G06F019/00 G06Q050/24 G06Q010/00 A61B005/00 A61B006/00 A61B017/02 A61B019/00 A61B010/00 A61B017/00
US09620089 | B2 | 2017-04-11 | Image display device and image display system | 2013-08-22 | There is provided an image display device including a display control unit having a display combining unit that displays one or a plurality of pathological index cursors based on information relating to a pathological slide image. | 1. An image display device, comprising: one or more processors configured to: process information related to a pathological slide image;generate one or more pathological index cursors based on the processed information;control the image display device to display the one or more pathological index cursors that are generated based on information related to the pathological slide image being processed; andblink or vary in color, a pathological index cursor of the one or more pathological index cursors based on classification of cancer stages, wherein the pathological index cursor is rotatable or movable. 2. The image display device according to claim 1, wherein the one or more processors are configured to change a size of a pathological index cursor based on a magnification of the pathological slide image. 3. The image display device according to claim 1, wherein the one or more processors are configured to display the pathological slide image and a cancer index list to select the pathological index cursor. 4. The image display device according to claim 3, wherein the cancer index list is one or two or more types of data selected from cancer invasion distance data, cancer invasion area data, cancer invasion depth data, cancer staining data, nucleo-cytoplasmic ratio data, etiological microbe number data, or cancer stage classification data. 5. The image display device according to claim 1, wherein the one or more processors are configured to further process data that is related to the pathological slide image, cancer case data, or cancer index list data transmitted from an information provision device, wherein the information provision device includes central processing unit that is configured to acquire cancer index list data based on the related to the pathological slide image, andthe image display device is configured to display the pathological slide image and the cancer index list data. 6. The image display device according to claim 5, wherein the central processing unit of the information provision device is further configured to: hold data related to the pathological slide image, the cancer case data, and the cancer index list data corresponding to the information related to the pathological slide image, andacquire the data related to the pathological slide image, the cancer case data, and the cancer index list data corresponding to the pathological slide image from the information holding unit based on the information related to the pathological slide image, and transmit the acquired data to the one or more processors of the image display device. 7. An image display system, comprising: an image display device that comprises one or more processors configured to: process information related to a pathological slide image;generate one or more pathological index cursors based on the processed information; andcontrol the image display device to display the one or more pathological index cursors that are generated based on the information rela... | Sony Corporation | A61B005/00 G09B011/00 G06Q050/00 G09G005/377 G02B021/36 G06T011/00
US09326685 | B2 | 2016-05-03 | Device for evaluating condition of skin or hair | 2012-09-14 | The present invention relates to a device for evaluating condition on skin or hair. The device provides one extension supporting a hydration meter suitable for measuring hydration values in areas difficult to measure (e.g., skin in scalp area) and; a separate extension supporting a camera for capturing images of an area of skin or hair and transferring said image to computer. Data from these sources are evaluated and scored. The multiple data points are used to provide a highly targeted product best suited for each individual consumer. | 1. A device, comprising: a housing, containing a hydration meter, a camera and an electrical wire or cord for transmitting data and images, wherein the housing has a first projection, a second projection and a third projection, and a central gripping portion,wherein the first projection, the second projection, and the third projection extend radially from the central gripping portion,wherein the first projection is configured to contain the hydration meter at the terminus of the projection, wherein the hydration meter comprises a surface evaluation area having an aspect ratio from 1:1 to 20:1,wherein the hydration meter is configured to measure skin and/or hair hydration and capture data corresponding to the measured hydration data,wherein the second projection is configured to contain the camera at the terminus of the projection, wherein the camera is configured to capture images,wherein the third projection is configured to comprise the electrical wire or cord that is configured to transmit the data from the hydration meter and the images captured by the camera to a computer. 2. The device according to claim 1, wherein the aspect ratio is greater than or equal to 2:1. 3. The device according to claim 2, wherein the aspect ratio is greater than or equal to 3:1. 4. The device according to claim 1, wherein the surface evaluation area is in the shape of an ellipse and the width of the ellipse defines the major axis and the height of the ellipse defines the minor axis. 5. The device according to claim 4, wherein the aspect ratio is greater than or equal to 2:1. 6. The device according to claim 1, wherein the surface evaluation area is oblong in shape. 7. The device according to claim 6, wherein the oblong shape is a rectangle with rounded corners. 8. The device according to claim 1, wherein the surface evaluation area is obround in shape. 9. The device according to claim 1, where the images and data are stored in the computer. 10. The device according to claim 1, wherein the camera is in communication with a printed circuit board. 11. The device according to claim 1, further comprising light emitting diodes. 12. The device according to claim 11, wherein the diodes are positioned on a ring supporting the diodes. 13. The device according to claim 12, wherein there is also a diffuser and the diodes face the diffuser towards an opening of the housing on which the camera is supported. 14. The device according to claim 1, wherein the device communicates with the computer via a USB port. 15. The device according to claim 1, wherein the hydration meter comprises a transducer and an interface circuit which together measure capacitance. 16. The device according to claim 15, wherein a change in capacitance is used to measure hydration. 17. A method for recommending a particular consumer product for skin or hair to a consumer, comprising: obtaining data corresponding to the hydration of skin and capturing an image of at least one of the scalp or... | Conopco, Inc. | A61B005/00 A61B005/053
US20140073879 | A1 | 2014-03-13 | SYSTEM FOR MONITORING PREGNANCY IN MAMMALS | 2012-09-12 | A system is disclosed for long term, continuous, monitoring of pregnant mammals particularly to detect the onset of preterm labor. For example, the system enables communication between sensors and a collection unit for transmittal to a remote unit for display and monitoring of the collected data by a clinician while the individual is ambulatory and not in the presence of the clinician. | 1. A system for monitoring a pregnant mammal, said system comprising: a. a sensing device for measurement of one or more physiological parameters of the cervix and for generating digital data responsive thereto;b. interface device for receiving and analyzing said digital data generated by said sensing device and for recording and comparing said data to a database relating to said physiological parameter being measured and for wirelessly transmitting signals relating to said data and said database through a transmitter to a remote unit. 2. The system of claim 1 wherein said interface device is located externally of the body of the individual being monitored 3. The system of claim 1 wherein said sensing device measures at least one of electrical impedance, pH and temperature. 4. The system of claim 1 wherein said sensing device collects said digital data into a packet and transmits said packet at regular intervals. 5. The system of claim 1 wherein said interface device includes software for analyzing said database by comparison thereof to data stored in said interface device. 6. The system of claim 1 wherein said remote unit includes software for analyzing said database by comparison thereof to data stored in said interface device. 7. The system of claim 1 wherein said interface device receives data from said sensor device and compares said received data with baseline data generated from previously received data for an individual being monitored. 8. The system of claim 7 wherein after comparing with said baseline data, said later received data is added to said baseline data. 9. The system of claim 1 wherein said interface device compares said data with a database comprising typical values for the physiological parameters being monitored. 10. The system of claim 1 wherein said remote unit compares said data with a database comprising typical values for the physiological parameters being monitored. 11. The system of claim 1 wherein measurement of the physiological parameters is noninvasive and the individual being monitored is ambulatory. 12. The system of claim 1 wherein said sensing device comprises a biocompatible body defining an outer surface for positioning adjacent said cervix, said body including at least one compartment for a power supply and electronics, at least one parameter sensing electrode disposed on said outer surface for contact with said cervix when said body is positioned adjacent said cervix. 13. The system of claim 1 wherein said interface device comprises a housing containing a receiver and electronics including memory for accumulating data from said sensor device and having software programed to compare received data to base line data stored in said memory. 14. The system of claim 1 wherein said remote unit includes electronics including memory and software to compare received data to base line data stored in said memory. 15. The system of claim 1 wherein said sensing device comprises a nonconductive, flexible an... | MD DEVICE LLC | A61B005/00 A61F006/08 A61B005/01 A61B005/053 A61B005/145
US20140073991 | A1 | 2014-03-13 | DIAGNOSTIC METHOD AND APPARATUS | 2013-09-15 | The present invention provides a diagnostic method comprising continuously monitoring and transmitting urine output and urine flow rates of a catheterized patient to means which correlate the same with at least one of renal perfusion, renal function, fluid status, polyuria, oleguria, hypoperfusion, hemorrhage shock and GFR. | 1. A diagnostic method comprising continuously monitoring and transmitting urine output and urine flow rates of a catheterized patient to means which correlate the same with at least one of renal perfusion, renal function, fluid status, polyuria, oleguria, hypoperfusion, hemorrhage shock and GFR. 2. A diagnostic method according to claim 1, wherein said method utilizes a low flow metering device. 3. A diagnostic method according to claim 1, further comprising continuously monitoring and graphically representing in real minute unit time fluctuations in renal flow and renal output. 4. A diagnostic method according to claim 1 for early prognosis of a disease affiliated with abnormal body fluid status. 5. A diagnostic method according to claim 3 wherein said disease is affiliated with hypoperfusion. 6. A diagnostic method according to claim 3 wherein said disease is affiliated with hyperperfusion. 7. A diagnostic method according to claim 2 wherein said low flow metering device incorporates a drop generator and a droplet counter. 8. A diagnostic method according to claim 1 further comprising providing alarm means. 9. A diagnostic method according to claim 1, comprising continuously monitoring and transmitting urine flow rates per minute units of a catheterized patient to means which correlate the same with at least one of renal perfusion, renal function, fluid status, polyuria, oleguria, hypoperfusion, hemorrhage shock and GFR. 10. A diagnostic method according to claim 9, comprising administering a diuretic to a catheterized patient and monitoring and displaying the slope of urine output per minute after administration thereof. 11. A diagnostic method according to claim 9, comprising administering a predetermined amount of fluid to a catheterized patient and monitoring and displaying the slope of urine output per minute unit after administration thereof and observing a parameter selected from the slope, the peak and the total time for the flow of urine to return to steady state flow in order to determine the state of the kidney. 12. A diagnostic method according to claim 1 for determining the hemodynamic state of a patient comprising administering a bolus of fluid to the patient and monitoring and displaying urine flow reaction to said bolus to determine the state of hydration and hemorrhagic shock. 13. The use of a low flow metering device for the manufacture of a diagnostic system for continuous monitoring and measuring of urine output and urine flow of a catheterized patient further comprising linking the output of said device with means which correlate the same with at least one of renal perfusion, renal function, fluid status, polyuria, oleguria, hypoperfusion, hemorrhage shock and GFR. 14. A system for management of the hemodynamic state and kidney function of the body comprising a low flow metering device which continuously monitors and measures urine output and urine flow of a catheterized patient wherein the output of said devi... | FlowSense Ltd. | A61B005/20 A61B010/00
US20140073893 | A1 | 2014-03-13 | OPEN IRRIGATED-MAPPING LINEAR ABLATION CATHETER | 2013-06-13 | A catheter device for use in ablating heart tissues includes an elongate body having a proximal end and an opposite distal end, and a tip section positioned at the distal end of the elongate body. The tip section includes a first jaw member and a second jaw member each including a proximal portion, a distal portion, an outer surface, and an inner surface. The jaw members are pivotally joined to one another at the proximal portions thereof, and the tip section is configured to transition between a closed configuration in which the inner surfaces are at least partially in contact with one another, and an open configuration in which the distal portions of the jaw members are deflected away from one another. The tip section is operable as ablation electrode for selectively ablating the heart tissues. | 1. A catheter device for use in ablating heart tissues, the catheter device comprising: an elongate body having a proximal end and an opposite distal end; anda tip section positioned at the distal end of the elongate body, the tip section including a first jaw member and a second jaw member, each of the jaw members including a proximal portion, a distal portion, an outer surface, and an inner surface, the jaw members pivotally joined to one another at the proximal portions thereof, the tip section configured to transition between a closed configuration in which the inner surfaces are at least partially in contact with one another, and an open configuration in which the distal portions of the jaw members are deflected away from one another,wherein the tip section is operable in both the open and closed configurations as an ablation electrode for selectively ablating the heart tissues. 2. The catheter device of claim 1, wherein the proximal portions of the first jaw member and the second jaw member are coupled together by a hinge element to allow splitting of the tip section by allowing the distal portions of the first jaw member and the second jaw member to deflect away from one another. 3. The catheter device of claim 1, wherein the catheter is an irrigated catheter configured to deliver irrigation fluid through the tip section during an ablation procedure. 4. The catheter device of claim 1, wherein the tip section is configured to map electrical activity of the heart. 5. The catheter device of claim 1, wherein the first jaw member and the second jaw member are substantially perpendicular with respect to the elongate body in the open configuration. 6. The catheter device of claim 5, wherein the first jaw member and the second jaw member configured to lie linearly in the open configuration. 7. The catheter device of claim 1, wherein the inner surfaces of the first and second jaw members are generally flat. 8. The catheter device of claim 1, further comprising a control mechanism coupled to the tip section for manipulating the tip section between its closed and open configurations. 9. The catheter device of claim 8, wherein the control mechanism includes first and second control members connected, respectively, to the first and second jaw members and slideably disposed within the elongate body. 10. The catheter device of claim 8, further comprising a handle coupled to the proximal end of the body, wherein the control mechanism includes a control element on the handle, and wherein the first and second control members extend at least partially within the elongate body from the tip section to the handle and are coupled to the control element, and wherein manipulation of the control element causes the control members to move relative to the elongate body so as to cause the tip section to transition between its open and closed configuration. 11. The catheter device of claim 10, wherein the control mechanism is configured such that proximal mov... | - | A61B018/14 A61B018/18 A61B005/042 A61B005/00 A61M005/00 A61M025/00
US08672845 | B2 | 2014-03-18 | Systems and methods for processing analyte sensor data | 2010-03-25 | The present invention relates generally to systems and methods for measuring an analyte in a host. More particularly, the present invention relates to systems and methods for processing sensor data, including calculating a rate of change of sensor data and/or determining an acceptability of sensor or reference data. | 1. A method for analyzing data from a continuous analyte sensor, the method comprising: receiving sensor data from the continuous analyte sensor, the data comprising at least one sensor data point representative of the analyte concentration in a host;receiving reference data from a reference analyte monitor, the reference data comprising at least one reference data point;determining, using a processor module, an acceptability of the sensor data or the reference data by subjecting the reference data and substantially time-corresponding sensor data to a boundary test utilizing boundaries defined by predetermined minimum and maximum slope and baseline information derived from a regression analysis of data obtained prior to insertion of the continuous analyte sensor from at least one of in vitro testing of at least one other continuous analyte sensor or in vivo testing of at least one other continuous analyte sensor;subsequently forming a conversion function that defines a slope and a baseline only if the sensor data falls within the boundaries, wherein the slope is a calculated amount of electrical current produced by a predetermined amount of the measured analyte, wherein the baseline is a calculated signal contribution due to factors other than the analyte concentration, and wherein both the slope and the baseline are calculated in real-time based on a regression analysis using an equation y=mx+b, wherein x includes the reference data that fell within the boundaries and y includes the substantially time-corresponding sensor data that fell within the boundaries, wherein m is the slope and b is the baseline; andconverting the at least one sensor data point to an estimated glucose valued based on the conversion function. 2. The method of claim 1, further comprising requesting additional reference data only if the sensor data does not fall within the boundaries. 3. The method of claim 2, further comprising determining acceptability of the additional reference data, wherein a positive determination of acceptability is determined when the additional reference data and substantially time-corresponding sensor data fall within the boundaries of the boundary test. 4. The method of claim 3, further comprising using the additional reference data for calibration of the analyte sensor in response to a positive determination of acceptability of the additional reference data. 5. The method of claim 3, further comprising using the additional reference data for calibration of the analyte sensor if the additional reference data substantially corresponds to the reference data. 6. The method of claim 1, wherein the determining is performed only if a rate of change of the sensor data is below a predetermined threshold. 7. The method of claim 6, wherein the threshold is 3.5 mg/dL/min or less. 8. The method of claim 6, wherein the rate of change is based on a smoothed rate of change calculation. 9. The method of claim 8, wherein the smoothed rate of change calcul... | DexCom, Inc. | A61B005/05
US20140088391 | A1 | 2014-03-27 | Analyte Sensor | 2013-10-21 | Systems and methods of use for continuous analyte measurement of a host's vascular system are provided. In some embodiments, a continuous glucose measurement system includes a vascular access device, a sensor and sensor electronics, the system being configured for insertion into communication with a host's circulatory system. | 1. An integrated sensor system for measuring an analyte in a sample of a host and for fluid infusion into the host, comprising: an analyte sensor configured and arranged for measuring an analyte concentration in a biological sample of a circulatory system of a host;a vascular access device;tubing assembly comprising tubing; anda flow control device configured to regulate exposure of the analyte sensor to a biological sample and to a reference solution according to a flow profile, wherein the flow control device comprises a valve, and wherein the valve is configured and arranged with a gravity flow position and a controlled flow position. 2. The system of claim 1, wherein the system is configured such that the analyte sensor is flushed by the reference solution when the valve is in the gravity flow position. 3. The system of claim 2, wherein the gravity flow position comprises a first flow rate of the solution, wherein the controlled flow position comprises a second flow rate of the solution, and wherein a ratio of the first flow rate to the second flow rate is at least about 10:1. 4. The system of claim 3, wherein the gravity flow position has a flow rate of at least about 600 ml/hr. 5. The system of claim 3, wherein the controlled flow position has a flow rate of from about 0.5 ml/hr to about 4.0 ml/hour. 6. The system of claim 1, wherein the valve is configured and arranged to receive the tubing in a substantially linear configuration. 7. The system of claim 6, wherein the valve and the tubing assembly are configured and arranged such that the tubing is in a stretched state after installation of the tubing in the valve. 8. The system of claim 6, wherein valve is configured and arranged such that the tubing is substantially linear in the gravity flow position and the tubing is substantially non-linear in the controlled flow position. 9. The system of claim 6, wherein the valve is configured and arranged to preclude tubing installation when the valve is in the controlled flow position. 10. The system of claim 1, wherein the valve is configured and arranged to receive the tubing assembly in only one orientation. 11. The system of claim 10, wherein the valve and tubing assembly are configured and arranged to releasably interlock such that a portion of the valve mechanically interlocks with a portion of the tubing assembly. 12. The system of claim 1, wherein the vascular access device and the tubing assembly are configured and arranged to substantially preclude rotational movement between the vascular access device and the tubing assembly when engaged. 13. The system of claim 1, further comprising a free-flow mitigation device. 14. The system of claim 14, wherein the free-flow mitigation device comprises a spring clip occluder located on the tubing assembly. 15. The system of claim 14, wherein the system is configured for electronic control of the free-flow mitigation device. 16. The system of claim 16, further comprising an electroni... | DEXCOM, INC. | A61B005/1486 A61B005/1495 A61B005/145
US20140066729 | A1 | 2014-03-06 | Sampling Device And System For Capturing Biological Targets Of A Body Fluid, And Process For Manufacturing This Device | 2013-08-30 | The invention relates to a sampling device adapted to be inserted into a hollow tubular endpiece of the needle or catheter type, and to emerge from the endpiece with a view to contact with a bodily fluid containing biological samples to be sampled, to a sampling system incorporating this endpiece and this device, which is mounted so as to slide in the latter, and to a method for manufacturing this device.;This sampling device comprises a framework (5) microstructured by openings (5b), and a biocompatible and porous crosslinked polymer layer which comprises capture supports adapted to capture the said targets and which is adapted to retain these supports from the fluid and to let through only fluid particles including these targets with a size of less than a cutoff size, the said polymer layer filling all or some of the said openings, so as to be retained by the said framework.;According to the invention, the framework is substantially undeformable between positions in which it is inserted into the endpiece and in which it emerges from the latter. | 1. Sampling device configured to be inserted into a hollow tubular endpiece of a needle or catheter type, and to emerge from the endpiece with a view to contact with a bodily fluid containing biological targets to be sampled, the device comprising: a framework microstructured by openings, anda biocompatible and porous crosslinked polymer layer which comprises capture supports adapted to capture the said targets and which is adapted to retain these supports from the fluid and to let through only fluid particles including these targets with a size of less than a cutoff size,the said polymer layer filling all or some of the said openings, so as to be retained by the said framework,wherein the said framework is substantially undeformable between positions in which it is inserted into the endpiece and in which it emerges from the latter. 2. Sampling device according to claim 1, wherein the framework is circumscribed by at least one cylindrical surface having a largest transverse dimension of between 500 μm and 2 mm. 3. Sampling device according to claim 1, wherein the framework has an external face and delimits an internal volume, the said polymer layer extending through the said openings from the said internal volume to the said external face and beyond the latter. 4. Sampling device according to claim 1, wherein the said framework has a single longitudinal symmetry axis which is intended to be parallel to that of the said endpiece, the said framework maintaining an overall tubular geometry in the said positions. 5. Sampling device according to claim 1, wherein the said crosslinked polymer layer has a viscosity, measured by a cone and plate rheometer, which is equal to or greater than 100 mPa·s. 6. Sampling device according to claim 1, wherein the said framework is of the latticed, woven or plaited type, comprising a multitude of the said openings, separated in pairs by a pitch of between 30 μm and 60 μm. 7. Sampling device according to claim 3, wherein the framework is circumscribed by at least one cylindrical surface having a largest transverse dimension of between 500 μm and 2 mm, and wherein the said framework has a thickness of between 10 μm and 100 μm, the said at least one cylindrical surface having a substantially elliptical or circular cross section. 8. Sampling device according to claim 4, wherein the framework has an external face and delimits an internal volume, the said polymer layer extending through the said openings from the said internal volume to the said external face and beyond the latter, and wherein the said external face and/or an internal face of the framework furthermore has or have indentations and/or reliefs which are separate from the said openings and which have dimensions of between 20 μm and 90 μm. 9. Sampling device according to claim 4, wherein the framework has an external face and delimits an internal volume, the said polymer layer extending through the said openings from the said internal volume to the said... | - | A61B005/157 A61B005/15
US20140081098 | A1 | 2014-03-20 | SENSOR SYSTEM | 2012-09-14 | A sensor system is provided for determining a pulse transit time measurement of a patient. The sensor system includes a carotid sensor device configured to be positioned on a neck of the patient over a carotid artery of the patient. The carotid sensor device is configured to detect a plethysmograph waveform from the carotid artery. The sensor system includes a temporal sensor device that is operatively connected to the carotid sensor device. The temporal sensor device is configured to be positioned on the patient over a temporal artery of the patient. The temporal sensor device is configured to detect a plethysmograph waveform from the temporal artery. | 1. A sensor system for determining a pulse transit time measurement of a patient, the sensor system comprising: a carotid sensor device configured to be positioned on a neck of the patient over a carotid artery of the patient, the carotid sensor device being configured to detect a plethysmograph waveform from the carotid artery; anda temporal sensor device operatively connected to the carotid sensor device, the temporal sensor device being configured to be positioned on the patient over a temporal artery of the patient, wherein the temporal sensor device is configured to detect a plethysmograph waveform from the temporal artery. 2. The sensor system of claim 1, further comprising a pulse transit time determination module operatively connected to the carotid sensor device and the temporal sensor device, the pulse transit time determination module being configured to determine the pulse transit time measurement based, at least in part, on the plethysmograph waveforms from the carotid and temporal arteries. 3. The sensor system of claim 1, wherein the temporal sensor device comprises a housing and a sensor held by the housing, the sensor being configured to detect the plethysmograph waveform from the temporal artery, the housing defining an ear clip that is configured to be received around the base of an ear of the patient. 4. The sensor system of claim 1, wherein the temporal sensor device comprises a housing and a sensor held by the housing, the sensor being configured to detect the plethysmograph waveform from the temporal artery, the housing comprising an ear clip having an end that is configured to be positioned over the temporal artery of the patient, the ear clip extending outward from the end along a path that is configured to wrap around a top of a base of an ear of the patient. 5. The sensor system of claim 1, wherein the temporal sensor device comprises a housing and a sensor held by the housing, the sensor being configured to detect the plethysmograph waveform from the temporal artery, the housing defining an ear clip that is configured to be received around the base of an ear of the patient, the ear clip comprising a lower extension that is configured to wrap around a back of the base of the patient's ear. 6. The sensor system of claim 1, wherein the temporal sensor device comprises a housing and a sensor held by the housing, the sensor being configured to detect the plethysmograph waveform from the temporal artery, the housing defining an ear clip that is configured to be received around the base of an ear of the patient, the ear clip being resiliently compressible around the base of the patient's ear. 7. The sensor system of claim 1, wherein the carotid sensor device comprises a housing and a sensor held by the housing, the sensor being configured to detect the plethysmograph waveform from the carotid artery, the housing comprising a surface that includes a shape that is complementary with a shape of the patient's neck. 8. The ... | Nellcor Puritan Bennett LLC | A61B005/024
US09545230 | B2 | 2017-01-17 | User wearable portable communication device for collection and transmission of physiological data | 2013-09-12 | A user wearable portable communication device and a method for collecting and transmitting a plurality of physiological parameters to a remote monitoring center are disclosed. The portable communication device includes a provision for enabling the user to establish a video conference, a fail detection module in conjunction with an accelerometer recognizes a placement of the portable communication device, a home automation module for enabling the user to remotely operate multiple electronic devices, an acknowledgment acceptance module for receiving the acknowledgment, a physiological data, collecting module communicatively coupled to a fetal doppler module for monitoring and transmitting the physiological parameters associated with a child, multiple preprogrammed contact numbers for enabling the user to establish a communication, a subscriber identity module for enabling the user establish a communication and data transmission between the portable communication device and the remote monitoring center. | 1. A user wearable portable communication device for collecting and transmitting a plurality of physiological parameters to a remote monitoring center, comprising: a provision for enabling a user to establish a video conference with a plurality of health care providers present over the remote monitoring center;at least one accelerometer for fall detection;at least one physiological data collecting device that collects and transmits data to the plurality of health care providers present over the remote monitoring center, the at least one physiological data collecting device receives the physiological parameters over a short range communication network from a plurality of physiological data collecting devices;a provision to receive an acknowledgment corresponding to a plurality of reminders for preventing the repetition of alarms;a provision to configure a plurality of preprogrammed contact numbers for enabling the user to establish a communication with the plurality of health care providers; andat least one subscriber identity module for enabling the user perform: a step of establishing a communication between the portable communication device and the remote monitoring center; and a step of data transmission between the portable communication device and the remote monitoring center employing a set of communication protocols;a secured data repository that stores data from the user wearable portable communication device;wherein the remote monitoring center provides an analysis of the physiological data received from the user wearable portable communication device; anda transmission of feedback to the patient over a communication network based on the physiological data received;wherein the user wearable portable communication device is operable to remotely operate a plurality of electronic devices;wherein the communication with the remote monitoring center is enabled through a long range communication network comprising at least one of:a global system for mobile communications;a general packet radio service; anda wifi network. 2. The portable communication device of claim 1 further comprising a location tracking module for tracking a current location of the user through at least one of: an assisted global positioning system; anda global positioning system. 3. The portable device of claim 1, further comprising: a home automation module with remote operation capabilities for a plurality of electronics devices using at least one a short range communication network and a long range communication network. 4. The portable communication device of claim 1, wherein the device initiates the communication to the preprogrammed contact numbers when the fall is detected. 5. The portable device of claim 1, wherein the set of communication protocols comprising at least one of a transmission control protocol/internet protocol, a hyper text transfer protocol, an HTTPS, and an SSL. 6. The portable communication device of claim 1, wherein the short range communicat... |  | A61B005/00 G06F019/00 G01S019/17 G08B021/04 A61B005/01 A61B005/0205 A61B005/0408 A61B005/11 A61B005/145 A61B008/08 G08B021/00 A61B005/021
US20140073958 | A1 | 2014-03-13 | METHODS AND SYSTEMS FOR DETERMINING PHYSIOLOGICAL INFORMATION USING INITIALIZATION VALUES | 2012-09-11 | A physiological monitoring system may determine physiological information, such as physiological rate information, from a physiological signal. The system may generate a window of data, and determine physiological information based on the window of data. The generated window of data may include one or more samples of physiological data, from the physiological signal, and one or more initialization values. The initialization values may include random numbers, noise values, sample values, scaled values thereof, or a combination thereof. | 1. A subject monitoring system for determining physiological information of a subject, comprising: a sensor configured to generate at least one sample of physiological data, wherein the sensor detects light attenuated by the subject; andprocessing equipment coupled to the sensor, wherein the processing equipment is configured to: determine one or more initialization values based on the at least one sample of physiological data;generate a window of data that comprises the one or more initialization values and one or more samples of the physiological data; andprocess the window of data to determine a physiological parameter. 2. The system of claim 1, wherein processing equipment is further configured to generate a plurality of random numbers. 3. The system of claim 1, wherein processing equipment is further configured to determine the one or more initialization values based on noise values. 4. The system of claim 1, wherein processing equipment is further configured to scale a value based on the at least one sample, wherein the scaling is based on noise values. 5. The system of claim 4, wherein the value is one of the at least one sample. 6. The system of claim 1, wherein processing equipment is further configured to determine an initialization value IV1 based on the following relationship: IV1=V1*(1+C1*N1),where V1 is a value based on the at least one sample, C1 is a coefficient, and N1 is a noise value. 7. The system of claim 1, wherein the physiological data is photoplethysmograph data and wherein the physiological parameter is pulse rate. 8. A processing module for determining physiological information of a subject, wherein the processing module is configured to: receive at least one sample of physiological data derived from a detector output, wherein the detector detects light attenuated by the subject;determine one or more initialization values based on the at least one sample of physiological data;generate a window of data that comprises the one or more initialization values and one or more samples of the physiological data; andprocess the window of data to determine a physiological parameter. 9. The processing module of claim 8, further configured to generate a plurality of random numbers. 10. The processing module of claim 8, further configured to determine the one or more initialization values based on noise values. 11. The processing module of claim 8, further configured to scale a value based on the at least one sample, wherein the scaling is based on noise values. 12. The processing module of claim 11, wherein the value is one of the at least one sample. 13. The processing module of claim 8, further configured to determine an initialization value IV1 based on the following relationship: IV1=V1*(1+C1*N1),where V1 is a value based on the at least one sample, C1 is a coefficient, and N1 is a noise value. 14. The processing module of claim 8, wherein the physiological data is photoplethysmograph data and wherein the physiologi... | NELLCOR PURITAN BENNETT LLC | A61B006/00 A61B005/024
US20140066799 | A1 | 2014-03-06 | SCHEMA FOR USING DYNAMIC COLOR AND PATTERN BACKGROUNDS FOR ELECTROCARDIOGRAM DISPLAYS AND ASSOCIATED SYSTEMS AND METHODS | 2013-09-04 | The present technology is generally directed to schemas for using dynamic color and pattern backgrounds for electrocardiogram display and associated systems and methods. In a particular embodiment, a method of displaying an electrocardiogram rhythm can include receiving an electrocardiogram signal and applying an algorithm to the signal to determine a rhythm diagnosis or recommended therapy. The method can further include displaying a color and/or a pattern corresponding to the rhythm diagnosis or recommended therapy. In various embodiments, the method can be performed in real time or on a pre-recorded signal for post-event analysis. | 1. A method of displaying an electrocardiogram rhythm, the method comprising: receiving an electrocardiogram signal;applying an algorithm to the electrocardiogram signal to determine a rhythm diagnosis or recommended therapy; anddisplaying a color and/or a pattern corresponding to the rhythm diagnosis or recommended therapy. 2. The method of claim 1 wherein displaying a color and/or a pattern corresponding to the rhythm diagnosis or recommended therapy comprises displaying the color and/or pattern as a background to an overlaying display of the signal. 3. The method of claim 1 wherein displaying a color and/or a pattern corresponding to the rhythm diagnosis or recommended therapy comprises continuously updating the displaying to correspond to the rhythm diagnosis or recommended therapy. 4. The method of claim 1, further comprising initiating at least one of an audio or visual alarm in response to the determined rhythm diagnosis or recommended therapy. 5. The method of claim 1 wherein displaying a color and/or a pattern corresponding to the rhythm diagnosis or recommended therapy comprises flashing the color and/or pattern. 6. The method of claim 1 wherein receiving the electrocardiogram signal comprises recording the signal, and wherein displaying a color and/or a pattern corresponding to the rhythm diagnosis or recommended therapy comprises annotating the recorded signal with a color and/or a pattern corresponding to the rhythm diagnosis. 7. The method of claim 1 wherein applying the algorithm and displaying the color and/or pattern are performed in real-time along with receiving the electrocardiogram signal. 8. The method of claim 1 wherein applying the algorithm to the electrocardiogram signal to determine the rhythm diagnosis comprises determining if the signal indicates one of an organized rhythm, asystole, ventricular fibrillation, ventricular tachycardia, or other cardiac physiological state. 9. The method of claim 1 wherein receiving the electrocardiogram signal comprises receiving a signal having signal artifacts or signal noise therein. 10. The method of claim 1 wherein displaying the color and/or a pattern comprises simultaneously displaying a color and/or a pattern corresponding to the rhythm diagnosis or recommended therapy. 11. An electrocardiography system, comprising: a display device; anda physical computer-readable storage medium having stored thereon, computer-executable instructions that, if executed by a computing system, cause the computing system to perform operations comprising receiving an electrocardiogram signal;determining a rhythm diagnosis or recommended therapy for the signal; andtransmitting instructions to the display device to display at least one of a color or a pattern corresponding to the rhythm diagnosis or recommended therapy. 12. The electrocardiography system of claim 11 wherein transmitting instructions to the display device to display the color or pattern corresponding to the rhythm diagnosis ... | - | A61B005/044
US20140088452 | A1 | 2014-03-27 | STRESS EVALUATION APPARATUS, STRESS EVALUATION METHOD AND STRESS EVALUATION PROGRAM | 2013-09-20 | A stress evaluation apparatus, a stress evaluation method, and a program for evaluating stress received by an operator during when an in-vehicle device is operated by an upper limb are provided. The apparatus includes a detection sensor, a calculation process portion and an evaluation portion. The detection sensor detects a muscle potential of a measuring object muscle of the operator. The calculation process portion receives time series information of the muscle potential to calculate strength information. The evaluation portion compares the strength information with an evaluation standard to make an evaluation of stress of the operator. The method includes detecting a muscle potential of a measuring object muscle, receiving time series information of the muscle potential to calculate strength information, and comparing the strength information with an evaluation standard to evaluate stress. A medium storing a computer-executable program that causes a computer to perform the above-described method is provided. | 1. A stress evaluation apparatus comprising: a detection sensor for detecting a muscle potential of a measuring object muscle of an operator;a calculation process portion for receiving time series information of the muscle potential, which is detected by the detection sensor, and calculating strength information of the muscle potential based on the received time series information of the muscle potential; andan evaluation portion for comparing the calculated strength information with a predetermined evaluation standard to make an evaluation of stress that the operator receives while an in-vehicle device is operated by the operator, wherein:the measuring object muscle includes: a muscle that connects an upper limb and a spine; oranother muscle that connects the upper limb and an anterior chest wall and that connects the upper limb and a lateral chest wall; andthe in-vehicle device is operated by the upper limb of the operator. 2. The stress evaluation apparatus according to claim 1, wherein the measuring object muscle is a trapezius muscle. 3. The stress evaluation apparatus according to claim 1, wherein the in-vehicle device is a navigation device. 4. The stress evaluation apparatus according to claim 1, further comprising a presentation process portion for executing a presentation process for responding to a result of the evaluation made by the evaluation portion. 5. A non-transitory tangible computer readable storage medium storing a computer-executable program that causes a computer to perform a stress evaluation method, the method comprising: detecting a muscle potential of a measuring object muscle of an operator by a detection sensor;receiving time series information of the muscle potential detected by the detection sensor, and calculating strength information of the muscle potential based on the received time series information of the muscle potential; andcomparing the strength information with a predetermined evaluation standard to make an evaluation of stress that the operator receives when an in-vehicle device is operated by the operator, wherein:the measuring object muscle includes: a muscle that connects an upper limb and a spine; oranother muscle that connects the upper limb and an anterior chest wall and that connects the upper limb and a lateral chest wall; andthe in-vehicle device is operated by the upper limb of the operator. 6. The non-transitory tangible computer readable storage medium according to claim 5, wherein the measuring object muscle is a trapezius muscle. 7. The non-transitory tangible computer readable storage medium according to claim 5, wherein the in-vehicle device is a navigation device. 8. The non-transitory tangible computer readable storage medium according to claim 5, wherein the method further comprises executing a presentation process for responding to a result of the evaluation made by the comparing. 9. A stress evaluation method comprising: detecting a muscle potential of a measuring object muscl... | A SCHOOL CORPORATION KANSAI UNIVERSITY DENSO CORPORATION | A61B005/0488 A61B005/00
US09186109 | B2 | 2015-11-17 | Methods and systems for qualifying physiological values based on metrics | 2012-09-11 | A physiological monitoring system may process a physiological signal such a photoplethysmograph signal from a subject. The system may determine physiological information, such as a physiological rate, from the physiological signal. The system may use search techniques and qualification techniques to determine one or more initialization parameters. The initialization parameters may be used to calculate and qualify a physiological rate. The system may use signal conditioning to reduce noise in the physiological signal and to improve the determination of physiological information. The system may use qualification techniques to confirm determined physiological parameters. The system may also use autocorrelation techniques, cross-correlation techniques, fast start techniques, and/or reference waveforms when processing the physiological signal. | 1. A subject monitoring pulse oximetry system for updating a display rate for a subject, comprising: a pulse oximetry sensor configured to detect light attenuated by the subject and generate a photoplethysmographic (PPG) signal based on the detected attenuated light;a pulse oximeter coupled to the pulse oximetry sensor; anda display coupled to the pulse oximeter, wherein the display is configured to display the display rate for the subject, wherein:the pulse oximeter is configured to: determine a value indicative of a physiological rate of the subject;determine a first metric based on the PPG signal;perform a filtering calculation based on the PPG signal to generate a filtered PPG signal, wherein the filtering calculation comprises a high-pass filter having a cut-off set at a frequency higher than a frequency corresponding to the value indicative of the physiological rate of the subject;determine a second metric based on the filtered PPG signal;qualify the value indicative of the physiological rate of the subject based on the first and second metrics; andupdate the display rate on the display based on the qualified value indicative of the physiological rate. 2. The system of claim 1, wherein the-cut-off is set at a frequency corresponding to approximately double the value indicative of the physiological rate. 3. The system of claim 1, wherein the first metric comprises one of a standard deviation, root-mean-square deviation, an amplitude, a sum, and an integral. 4. The system of claim 1, wherein the second metric comprises one of a standard deviation, root-mean-square deviation, an amplitude, a sum, and an integral. 5. The system of claim 1, wherein the pulse oximeter is further configured to compare the first metric to the second metric. 6. The system of claim 1, wherein the pulse oximeter is further configured to: determine a ratio of the first metric to the second metric;compare the ratio to a threshold; andqualify the value of indicative of the physiological rate based on the comparison of the ratio to the threshold. 7. The system of claim 1, wherein the physiological rate is a pulse rate. 8. A pulse oximetry processing module for updating a display rate for a subject on a display, wherein the pulse oximetry processing module is coupled to the display and comprises non-transitory computer readable media configured to store instructions that instruct the pulse oximetry processing module to: receive a photoplethysmographic (PPG) signal from a pulse oximetry sensor, wherein the pulse oximetry sensor detects light attenuated by the subject and generates the PPG signal based on the detected attenuated light;determine a value indicative of a physiological rate of the subject;determine a first metric based on the PPG signal;perform a filtering calculation based on the PPG signal to generate a filtered PPG signal, wherein the filtering calculation comprises a high-pass filter having a cut-off set at a frequency higher than a frequency correspo... | Covidien LP | G06F007/00 A61B005/00 A61B005/024 A61B005/1455
US09004066 | B2 | 2015-04-14 | Respiratory system for inducing therapeutic hypothermia | 2013-02-28 | The present invention provides a method and apparatus for controlling a patient's body temperature and in particular for inducing therapeutic hypothermia. Various embodiments of the system are described. The system includes: a source of breathing gas, which may be in the form of a compressed breathing gas mixture; a heat exchanger or other heating and/or cooling device; and a breathing interface, such as a breathing mask or tracheal tube. Optionally, the system may include additional features, such as a mechanical respirator, a nebulizer for introducing medication into the breathing gas, a body temperature probe and a feedback controller. The system can use air or a specialized breathing gas mixture, such as He/O2 or SF/O2 to increase the heat transfer rate. In addition, the system may include an ice particle generator for introducing fine ice particles into the flow of breathing gas to further increase the heat transfer rate. | 1. A method for modifying a patient's body temperature, said method comprising: introducing frozen particles into a flow of breathable gas;selecting a patient in need of body temperature modification;contacting a surface of an airway of the patient with the frozen particles in the flow of breathable gas, wherein the patient is breathing the breathable gas spontaneously or is being mechanically ventilated with the breathable gas and wherein said frozen particles melt within the airway to remove heat from the patient's body. 2. The method of claim 1 wherein introducing the frozen particles and contacting the surface of the airway with said frozen particles comprises: injecting a fluid into a cooled breathing gas mixture to form a mist of frozen particles in the flow of breathing gas; anddelivering the flow of breathable gas with the frozen mist to the airway of the patient. 3. The method of claim 1 wherein the airway comprises a lung of the patient. 4. The method of claim 1 wherein the airway comprises a nasal airway of the patient. 5. The method of claim 1 wherein the flow of breathable gas with the frozen particles is delivered to the airway of the patient through a breathing mask. 6. The method of claim 1 further comprising delivering a drug together with the frozen particles. 7. The method of claim 2 wherein fluid is injected into the cooled breathing gas mixture with a fluid injector. 8. The method of claim 2 wherein fluid is injected into the cooled breathing gas mixture with an atomizer. 9. The method of claim 2 wherein fluid is injected into the cooled breathing gas mixture with a nebulizer. 10. The method of claim 1 wherein the frozen particles comprise frozen water particles. 11. The method of claim 1 wherein the frozen particles comprise dry ice particles. 12. The method of claim 2 wherein the fluid comprises water. 13. The method of claim 2 wherein the fluid comprises saline. 14. The method of claim 1 wherein the frozen particles are produced and thereafter added to the flow of breathable gas which is introduced into the patient's airway. 15. The method of claim 14, wherein the breathable gas flow is introduced into the patient's airway using a tracheal tube. | Qool Therapeutics, Inc. | A62B007/00 F24F005/00 A61F007/00 A61M016/10 A61B005/01 A61B005/00 A61F007/12 A61M016/00 A61M016/04 A61M016/06 A61M016/12 A61M016/14 A61M019/00 A61M011/00 A61M016/16
US08679036 | B2 | 2014-03-25 | System and method for visualizing ground reaction forces on a human body | 2007-04-25 | The invention relates to a display system and method for measuring and displaying ground reaction forces of a human. The system comprising comprises a measurement plate having at least one sensor device for detecting ground reaction forces, which is connected to an evaluation device connected to the measurement plate and a projection device, and the invention also relates to a method for displaying ground reaction forces on a human body. The display system and the method are suitable in particular for measuring the human body and/or prosthetic or orthotic fit components in their relative position to the human body, and for improving the adjustment of a prosthesis set up. | 1. A method for displaying ground reaction forces for adjusting a prosthesis set up on a human, the method comprising: positioning a human on a measurement plate comprising at least one multi-component force sensor;measuring the vertical and horizontal components of a ground reaction force of the human positioned with only one leg supported on the measurement plate and another leg supported on a ground surface adjacent to the measurement plate;determining a force vector of the ground reaction force using the measured vertical and horizontal components of the ground reaction force;projecting and displaying a point of contact and an orientation of the force vector of the ground reaction force on the human positioned on the measurement plate, wherein the force vector is projected onto the human by a data projector or a moveable laser projection unit. 2. The method of claim 1, wherein a magnitude of the ground reaction force is projected and displayed by modulating a length of the projection. 3. The method of claim 1, wherein the display of the vector of the ground reaction force on the human is recorded by a video camera during the measurement of the ground reaction force and is displayed in a video image display. 4. The method of claim 1, wherein a profile of the ground reaction force vector is displayed dynamically. 5. The method of claim 1, wherein the projection of the ground reaction force vector is modulated in color or geometrically depending on the orientation and/or magnitude of the ground reaction force vector. 6. A method for displaying ground reaction forces of a human, the method comprising: positioning a human on a measurement plate comprising at least one multi-component force sensor;measuring the vertical and horizontal components of a ground reaction force of the human positioned with only one leg supported on the measurement plate and another leg supported on a ground surface adjacent to the measurement plate;determining a force vector of the ground reaction force using the measured vertical and horizontal components of the ground reaction force;projecting and displaying a magnitude and direction of the force vector of the ground reaction force on the human positioned on the measurement plate. 7. The method of claim 6, wherein the magnitude of the force vector of the ground reaction force is projected and displayed by modulating a length of the projection. | Otto Bock Healthcare GmbH | A61B005/103 A61B005/117
US08672862 | B2 | 2014-03-18 | Apparatus for identifying femoral head center | 2011-05-05 | An apparatus for identifying, during total knee replacement surgery, a position of a center of a femoral head of a patient within a plane parallel to a frontal plane, comprises a marking plate placed to cover, in a direction perpendicular to the frontal plane, a site where the femoral head center of the patient's body is located; a pivotal arm having a pivotal shaft arranged to extend in a direction perpendicular to the frontal plane; and a marker attached to the pivotal arm, for depicting a circular arc on the marking plate according to rotation of the pivotal arm; the pivotal shaft being placed at a distal end of a femur of the patient, a distance from the pivotal shaft to the marker in a direction parallel to the frontal plane being equal to a preliminarily measured distance from the distal end of the femur to the femoral head center. | 1. A femoral head center identifying apparatus for identifying, during total knee replacement surgery, a position of a center of a femoral head of a patient undergoing the surgery within a plane parallel to a frontal plane, the apparatus comprising: a marking plate placed so as to cover, in a direction perpendicular to the frontal plane, a site where the femoral head center of a body of the patient is located;a pivotal arm having a pivotal shaft that is arranged so as to extend in a direction perpendicular to the frontal plane; anda marker attached to the pivotal arm, for depicting a circular arc on the marking plate according to rotation of the pivotal arm;the pivotal shaft is configured to be placed at a distal end of a femur of the patient,a distance from the pivotal shaft to the marker in a direction parallel to the frontal plane being equal to a measured preliminary distance from the distal end of the femur to the femoral head center. 2. The femoral head center identifying apparatus according to claim 1, wherein the pivotal arm has a marker position adjusting mechanism for adjusting the distance from the pivotal shaft to the marker in a direction parallel to the frontal plane. 3. The femoral head center identifying apparatus according to claim 2, wherein the pivotal arm has a first rod and a second rod, wherein the marker position adjusting mechanism has a reception section provided in the first rod, an insertion section provided in the second rod, and a fixing section for fixing the first rod and the second rod to each other, andwherein the insertion section is inserted into the reception section to a depth sufficient to permit the insertion section of the second rod to be securely received by the reception section of the first rod. 4. The femoral head center identifying apparatus according to claim 1, wherein the pivotal arm has a tubular stem section securable to a deepest part of an intercondylar region at the distal end of the femur and an arm section pivotally inserted in the stem section. 5. The femoral head center identifying apparatus according to claim 4, wherein the stem section has at least two stem fastening pins to be inserted into the deepest part of the intercondylar region at the distal end of the femur. 6. The femoral head center identifying apparatus according to claim 1, wherein the pivotal arm has a level indicator for detecting whether or not the pivotal shaft is perpendicular to the frontal plane. 7. The femoral head center identifying apparatus according to claim 1, further comprising: a surgical table for supporting the body of the patient so as to keep the frontal plane horizontal; anda plate supporting section attached to the surgical table, for detachably supporting the marking plate. 8. The femoral head center identifying apparatus according to claim 7, further comprising: an indicator section attached to the surgery table, the indicator section for pointing out a point opposed to the femoral head center w... | - | A61B005/103 A61B005/117 A61F002/46
US08663127 | B2 | 2014-03-04 | Method and device for determining a volume related to the lungs of a patient | 2005-04-07 | A device is directly or indirectly connectable to a patient for determining a volume related to the lungs of the patient. The device has an inspiration part through which a breathing gas passes towards the patient, and an expiration part through which the breathing gas passes away from the patient. The inspiration part has a mouthpiece for introducing a change of the gas composition in the breathing gas. The device implements a method for determining the volume with a detector being arranged in the expiration part that measures a measuring parameter which is dependent on the change in the gas composition, and with a calculation unit connected to the detector unit that determines the variation in the measuring parameter, and determines the volume from the determined variation. | 1. A method for determining a volume related to the lungs of a patient, comprising the steps of: supplying breathing gas to the lungs of a patient with an apparatus having an inspiration part, through which said breathing gas passes prior to introduction into the patient and an expiration part through which expired breathing gas from the patient passes, said lungs being ventilated with an alveolar flow, and exhibiting a functional residual capacity (FRC) that is a volume remaining in the lungs following a normal exhalation;in said inspiration part, initiating a change in gas composition of said breathing gas passing therethrough;in said expiration part, measuring a parameter that exhibits a variation dependent on said change in said gas composition of said breathing gas, and determining a time constant that characterizes said variation; andin a processor, determining said FRC of the lungs of the patient from a multiplication product consisting of a first multiplicand consisting of said alveolar flow and a second multiplicand consisting of said time constant. 2. A method as claimed in claim 1 wherein said expiration part comprises a measurement chamber, and wherein the step of measuring said parameter comprises emitting a series of acoustic pulses into said measurement chamber and measuring said parameter dependent on said series of acoustic pulses caused by said change in said gas composition. 3. A method as claimed in claim 2 comprising measuring time-of-flight of said acoustic pulses as said parameter. 4. A method as claimed in claim 1 comprising measuring a gas concentration of a component in the changed gas composition as said parameter. 5. A method as claimed in claim 1 comprising measuring a non-flow-dependent duration of heat radiation between two fixed points in said expiration part as said parameter. 6. A method as claimed in claim 1 comprising changing said gas composition in said inspiration part in steps. 7. A method as claimed in claim 1 comprising changing said gas composition in said inspiration part as a pulse change. 8. A method as claimed in claim 1 comprising determining said time constant from measurement of said parameter at correlated points in time during respective breathing cycles in a plurality of breathing cycles of the patient. 9. A method as claimed in claim 1, comprising measuring said parameter at only one point in time of a breathing cycle of the patient. 10. An apparatus for determining a volume related to the lungs of a patient, comprising: a breathing-assist device adapted to interact with a respirating patient to supply breathing gas to the lungs of the patient, said breathing-assist device having an inspiration part, through which said breathing gas passes prior to introduction into the patient, and an expiration part through which expired breathing gas from the patient passes, said lungs being ventilated with an alveolar flow, and exhibiting a functional residual capacity (FRC) that is a volume remai... | Maquet Critical Care AB | A61B005/08
US08675920 | B2 | 2014-03-18 | Fall detection and reporting technology | 2012-04-04 | Fall detection and reporting technology, in which output from at least one sensor configured to sense, in a room of a building, activity associated with a patient falling is monitored and a determination is made to capture one or more images of the room based on the monitoring. An image of the room is captured with a camera positioned to include the patient within a field of view of the camera and the captured image of the room is analyzed to detect a state of the patient at a time of capturing the image. A potential fall event for the patient is determined based on the detected state of the patient and a message indicating the potential fall event for the patient is sent based on the determination of the potential fall event for the patient. Techniques are also described for fall detection and reporting using an on-body sensing device. | 1. A method comprising: monitoring output from at least one sensor configured to sense, in a room of a building, activity associated with a patient falling;based on the monitoring of output from the at least one sensor, determining to capture one or more images of the room;based on the determination to capture one or more images of the room, capturing, with a camera positioned to include the patient within a field of view of the camera, an image of the room;analyzing the captured image of the room to detect a state of the patient at a time of capturing the image;determining, based on the detected state of the patient, a potential fall event for the patient; andbased on the determination of the potential fall event for the patient, sending, by a communication device, a message indicating the potential fall event for the patient,wherein the at least one sensor configured to sense activity associated with the patient falling is an on-body sensor configured to detect an impact and determine a change in an orientation of the patient;wherein monitoring output from the at least one sensor comprises: receiving data indicating a detected change in an orientation of the patient and an amount of the orientation change,receiving data indicating a detected impact and a severity of the detected impact,determining, based on the received amount of orientation change and the received data indicating the severity of the impact of the patient, a threshold for inactivity of the patient, anddetermining, based on output from the on-body sensor, that the patient has been inactive for a period of time greater than the determined threshold; andwherein determining to capture one or more images of the room comprises determining to capture one or more images of the room based on the determination that the patient has been inactive for a period of time greater than the determined threshold. 2. A method comprising: monitoring output from at least one sensor configured to sense, in a room of a building, activity associated with a patient falling;based on the monitoring of output from the at least one sensor, determining to capture one or more images of the room;based on the determination to capture one or more images of the room, capturing, with a camera positioned to include the patient within a field of view of the camera, an image of the room;analyzing the captured image of the room to detect a state of the patient at a time of capturing the image;determining, based on the detected state of the patient, a potential fall event for the patient; andbased on the determination of the potential fall event for the patient, sending, by a communication device, a message indicating the potential fall event for the patient,wherein the at least one sensor configured to sense activity associated with the patient falling is a sensor configured to determine a presence of the patient in the room; andwherein monitoring output from the at least one sensor comprises: receiving, from the sens... | Alarm.com Incorporated | G06K009/00 H04N005/225 A61B005/103
US10149623 | B2 | 2018-12-11 | Pulse wave sensor device | 2013-11-26 | A light emitter and a light receiver are provided at a side surface of a lever. When a user grips the lever with his hand, the light emitter and the light receiver are positioned close to bases of the middle finger, a ring finger, and a little finger, as a measurement portion of a palm. A blood-flow blockage reducing component protrudes to contact a portion between the index finger and the middle finger, and a thumb, as a contact portion of the palm. | 1. A pulse wave sensor device comprising: a device body having a contoured shape adapted to be gripped by a hand of a user;a measurement sensor disposed on the device body and having: a light emitter configured to emit light to a measurement location on a palm of the hand when the user grips the device body, and alight receiver configured to detect light reflected by the measurement location; anda protruding member that extends from the device body and that is adapted to contact a contact location of the palm when the user grips the device body, with the contact location not being a center portion or a wrist-side portion of the palm,wherein the protruding member is adapted to reduce compression at the center portion and the wrist-side portion of the palm of the hand, which are upstream of blood flow in the hand at the measurement location,wherein the protruding member is step shaped with a planar step surface that contacts the contact location of the palm when the user grips the device body and includes side surfaces that extend at an angle from the planar step surface to the device body to create a gap between the device body and a portion of the palm different than the contact location and different than the measurement location, such that the protruding member reduces the blockage of blood flow in the hand at the measurement location. 2. The pulse wave sensor device according to claim 1, wherein the measurement sensor is disposed on the device body at a same position from where the protruding member extends from the device body. 3. The pulse wave sensor device according to claim 1, wherein the measurement sensor is disposed on the device body at a different position where the protruding member extends from the device body. 4. The pulse wave sensor device according to claim 1, wherein the measurement sensor is disposed at a position in the device body, such that when the user grips the device body, the measurement location of the hand is adjacent to a base of a finger of the hand. 5. The pulse wave sensor device according to claim 4, wherein the device body comprises a lever and the protruding member extends from the device body and is adapted to contact the contact location that is between an index finger and a middle finger, and a thumb of the palm when the user grips the device body. 6. The pulse wave sensor device according to claim 5, wherein the lever comprises a left-hand lever and a right-hand lever, and the measurement sensor comprises a pair of measurement sensors that are disposed on the left-hand lever and the right-hand lever at different respective positions on the respective levers. 7. The pulse wave sensor device according to claim 1, wherein the device body comprises an operation device operable by a fingertip of the hand when the user grips the device body, and wherein the measurement sensor is attached to the operation device. 8. The pulse wave sensor device according to claim 7, wherein the protruding member is adapte... | MURATA MANUFACTURING CO., LTD. | A61B005/024 A61B005/0245 A61B005/00 A61B005/0404 A61B005/1455
US08661893 | B2 | 2014-03-04 | Prosthetic component having a compliant surface | 2012-02-27 | A prosthetic component suitable for long-term implantation is provided. The prosthetic component measures a parameter of the muscular-skeletal system is disclosed. The prosthetic component comprises a first structure having at least one support surface, a second structure having at least one feature configured to couple to bone, and at least one sensor. The electronic circuitry and sensors are hermetically sealed within the prosthetic component. The sensor couples to the support surface of the first structure. The support surface of the first structure is compliant. The first and second structure are coupled together housing the at least one sensor. In one embodiment, the first and second structure are welded together forming the hermetic seal that isolates the at least one sensor from an external environment. The at least one sensor can be a pressure sensor for measuring load and position of load. | 1. A prosthetic component configured to measure a force, pressure, or load applied by the muscular-skeletal system comprising a plurality of sensors underlying a support surface of the prosthetic component where the support surface is compliant and the plurality of sensors are hermetically sealed within the prosthetic component from an external environment. 2. The prosthetic component of claim 1 where the prosthetic component comprises a first structure and a second structure, where the first structure includes the support surface, where the second structure includes a feature to couple to bone, and where the first and second structures couple together forming a housing that includes at least one cavity to house electronic circuitry. 3. The prosthetic component of claim 2 where the plurality of sensors measure a force, pressure, or load applied to the support surface of the first structure and a position of applied force, pressure, or load on the support surface of the first structure. 4. The prosthetic component of claim 3 where the plurality of sensors can comprise one of a strain gauge, mems device, mechanical sensor, polymer sensor, ultrasonic waveguide, or capacitor. 5. The prosthetic component of claim 3 further including an insert configured to couple the support surface of the first structure and where the insert includes at least one articular surface. 6. The prosthetic component of claim 5 further including an interconnect where the plurality of sensors are integrated in the interconnect and where the interconnect couples the plurality of sensors to the electronic circuitry. 7. The prosthetic component of claim 6 where the plurality of sensors are elastically compressible capacitors. 8. The prosthetic component of claim 7 where a conductive pad couples between the capacitor and the support surface of the first structure. 9. The prosthetic component of claim 8 where each capacitor includes a shield to prevent parasitic coupling. 10. A prosthetic component for the muscular-skeletal system comprising: a first structure having at least one compliant surface;at least one sensor coupled to the at least one compliant surface;a second structure having a support surface where the support surface is rigid, where the at least one sensor couples to the support surface of the second structure, and where the first and second structures are hermetically sealed forming a housing around the at least one sensor. 11. The prosthetic component of claim 10 further including a load pad between the at least one sensor and the at least one compliant surface of the first structure. 12. The prosthetic component of claim 11 where the prosthetic component further includes at least one cavity for housing electronic circuitry. 13. The prosthetic component of claim 12 where the at least one sensor comprises a capacitor. 14. The prosthetic component of claim 11 where the first and second structures are welded together to form a hermetic seal. 15. The pros... | Orthosensor Inc. | A61B005/22
US08672861 | B2 | 2014-03-18 | Cervical cell tissue self-sampling device | 2013-05-22 | A device, a kit, and a method of use thereof, for self-administration and collection of cervical cell tissue samples such as for Pap smear testing. The device comprises an insertion tube, within which is carried a movable cervical aligning tool with an aligning probe, and a cellular sampling tool with a cellular adhesion surface. The aligning probe and cellular adhesion surface can be selectively movable relative to the insertion tube to improve accuracy of the testing and user safety. | 1. A device for collecting a cervical tissue sample from a patient comprising: (a) an elongated insertion tube shaped for insertion into the vagina of the patient and having a proximal end, a distal end, an exterior surface and an interior surface extending therethrough defining a passage;(b) an elongated cervical aligning tool shaped for insertion within the passage of the insertion tube and having a proximal end with a handle thereon, a distal end with a cervical aligning probe thereon and a body therebetween, wherein the aligning tool handle is disposed outside the proximal passage of the insertion tube and is movable between a first position for insertion wherein the distal cervical aligning probe is contained within the passage of the insertion tube, and a second position for cervical cap alignment wherein the distal cervical aligning probe extends distally from the passage of the insertion tube to engage the cervical formix of the patient; and(c) an elongated cellular sampling tool shaped for insertion within the passage of the insertion tube, and having a proximal end with an advancing handle thereon, a distal end with a cellular adhesion surface thereon, wherein the advancing handle extends from the proximal passage of the insertion tube, and is movable between a first position for insertion wherein the distal cellular adhesion surface is contained within the passage of the insertion tube, and a second position for cervical cell tissue sampling wherein the distal cellular adhesion surface extends distally from the passage of the insertion tube. 2. The device of claim 1, wherein distal movement of the cellular sampling tool is released by a retaining mechanism comprising a handle retaining cover comprising a proximal end, a distal end, an insertion tube engaging surface, a cervical aligning tool engaging surface, and a cellular sampling tool engaging surface, wherein the handle retaining cover is removably disengageable with the device such that distal movement of the cervical aligning tool and the cellular sampling tool is impeded when the retaining cover is engaged, and distal movement is permitted when the retaining cover is removed. 3. The device of claim 1, wherein distal movement of the cellular sampling tool is released by a retaining mechanism comprising a manual release tab on the sampling tool in disengaging communication with the insertion tube, wherein distal movement of the cellular sampling tool is impeded when the pin is engaged when the sampling tool is in the first position, and distal movement is permitted when the tab is manually disengaged. 4. The device of claim 1, wherein distal movement of the cellular sampling tool is released by a retaining mechanism comprising a biased release pin on the sampling tool in selective communication with the insertion tube, wherein distal movement of the cellular sampling tool is impeded by the pin in communication with the insertion tube when the alignment tool and sampling tool ar... | GyneConcepts, Inc. | A61B005/00
US08663207 | B2 | 2014-03-04 | Systems and methods for evaluating treatment tables for refractive surgery | 2013-04-01 | Treatment table verification techniques involve comparing intended refraction information with expected optical refraction information, and validating or qualifying the treatment table based on such comparisons. Systems and methods for verifying treatment tables provide enhanced safety for laser vision correction treatments. | 1. A method of evaluating a treatment table for use in an ophthalmologic refractive surgery for a patient, the method comprising: inputting a treatment table containing laser ablation instructions for treating the patient into a treatment instructions module;determining a simulated ablation for the patient based on the laser ablation instructions with a simulation ablation module;determining an expected optical refraction for the patient based on the simulated ablation with an expected optical refraction module, wherein the expected optical refraction for the patient corresponds to high order aberration information comprising a third order aberration or a fourth order aberration;inputting an intended optical refraction for the patient into an intended refraction module, wherein the intended optical refraction for the patient corresponds to high order aberration information comprising a third order aberration or a fourth order aberration; andevaluating the treatment table by comparing the high order aberration information corresponding to the expected and intended optical refractions for the patient with a comparison module. 2. A method of evaluating a treatment table for use in an ophthalmologic refractive surgery for a patient, the method comprising: inputting a treatment table containing laser ablation instructions for treating the patient into a treatment instructions module;determining a simulated ablation for the patient based on the laser ablation instructions with a simulation ablation module;inputting a pupil dimension of the patient into a pupil dimension module;determining an expected optical refraction for the patient based on the pupil dimension and the simulated ablation with an expected optical refraction module, wherein the expected optical refraction for the patient is dependent on a sphere ophthalmic term characterized by a set of second radial order polynomial terms;inputting an intended optical refraction for the patient into an intended refraction module, wherein the intended optical refraction for the patient is dependent on a sphere ophthalmic term; andevaluating the treatment table by comparing the expected and intended optical refractions for the patient with a comparison module. 3. The method according to claim 2, wherein the expected optical refraction and the intended optical refraction each correspond to a common plane. 4. The method according to claim 2, wherein the expected optical refraction and the intended optical refraction each correspond to a corneal plane. 5. The method according to claim 2, wherein the pupil dimension of the patient corresponds to a wavefront diameter related to a wavefront measurement of the patient. 6. The method according to claim 5, wherein the pupil dimensional of the patient comprises a pupil diameter that is equivalent to the wavefront diameter. 7. The method according to claim 2, wherein the pupil dimension of the patient comprises a pupil diameter of about 4 mm. 8. The method ... | AMO Development, LLC | A61F009/008 A61B003/00 A61B003/10 A61B005/05
US08663201 | B2 | 2014-03-04 | Infusion device | 2011-09-20 | An infusion system that includes a controller device and a communication system to provide for two-way communication between the controller device and an infusion device that controls delivery of fluids to a user's body. Either the controller device or the infusion device may be integrated with a characteristic determining device in a single housing. The housing, in turn, may include a test-strip receptacle and an illuminator disposed so as to illuminate an area covering the receptacle and a test-strip inserted therein. The illuminator may be configured to be activated automatically when a test strip is inserted into the receptacle, selectively by the user via a button, key, or similar mechanism, and/or when the ambient light level, measured, e.g., with a light sensor, falls below a predetermined intensity. The illuminator may be a LED emitting white light, and may provide illumination at various levels of intensity. | 1. An infusion pump to be carried by a user and controlled by a controller device, the infusion pump being adapted to be attached to the user's body and comprising: an infusion pump display;a drive mechanism operatively coupled to a reservoir containing a fluid to be infused into the user's body;an infusion pump receiver that receives a first communication from the controller device;an infusion pump transmitter that transmits a second communication to the controller device;a receptacle that receives therein a test strip for testing a first analyte from the user to determine a concentration of the first analyte in the user;a processor that processes the determined concentration of the first analyte and the first communication received from the controller device;a bolus estimator that calculates, based on the determined concentration of the first analyte and in conjunction with the processor, an estimated amount of said fluid to be infused into the body of the user; andan illuminator that is disposed proximate said receptacle and illuminates at least one of the receptacle and the test strip,wherein the infusion pump is configured to remain attached to the user's body between successive infusions of said fluid into the user's body, and wherein the controller device includes a controller device display which simultaneously shows substantially the same information as shown on the infusion pump display. 2. The infusion pump of claim 1, wherein the infusion pump display includes a backlight, and wherein the illuminator provides low-intensity illumination when said backlight is on. 3. The infusion pump of claim 2, wherein said low-intensity illumination falls within a range of about 2 to about 5 millicandelas at 110° F. 4. The infusion pump of claim 1, wherein the illuminator provides high-intensity illumination when the test strip is inserted into the receptacle. 5. The infusion pump of claim 4, wherein said high-intensity illumination falls within a range of about 40 to about 50 millicandelas at 110° F. 6. The infusion pump of claim 1, wherein the illuminator is a light-emitting diode (LED). 7. The infusion pump of claim 6, wherein the LED emits white light. 8. The infusion pump of claim 1, wherein the illuminator projects its light up to a distance of about 20 mm. 9. The infusion pump of claim 1, wherein the test strip has an insertion end and a free end, and the illuminator illuminates an area covering at least the test strip's free end when the test strip is inserted into the receptacle. 10. The infusion pump of claim 1, wherein the illuminator activates automatically when the test strip is inserted into the receptacle. 11. The infusion pump of claim 1, wherein the infusion pump further includes an infusion pump housing and wherein each of the drive mechanism, the infusion pump receiver, the infusion pump transmitter, the infusion pump processor, the infusion pump display, the receptacle, and the illuminator is disposed on or in the infusi... | Medtronic Minimed, Inc. | A61K009/22 A61B005/00
US08668650 | B2 | 2014-03-11 | Pressure-sensing guidewire and sheath | 2001-12-20 | A pressure sensing device is provided that can monitor and measure pressure at two points in a vessel or artery without moving the outer sheath or catheter of the device. The outer sheath or catheter includes two spaced apart openings that may be positioned in a vessel or artery on opposing sides of an occlusion. The device also includes an inner elongated tube with at least one opening. The inner elongated tube is slidable with respect to the outer sheath or catheter thereby permitting the opening of the elongated tube to be moved into selective registration with one of the openings of the outer sheath. A pressure measurement may be taken through one of the openings in the outer sheath by aligning the opening of the elongated tube with said opening and, then, a second pressure reading may be taken by sliding the elongated tube within the outer sheath so that the opening of the elongated tube is in registry with the other opening of the tubular sheath. As a result, pressure measurements at two points in a vessel or artery may be taken without moving the outer sheath or catheter. | 1. A device for measuring blood pressure in a vascular structure, comprising: a tubular sheath sized for insertion into the vascular structure, the tubular sheath including an open proximal end, a closed distal end, at least two axially spaced apart openings in a sidewall thereof; and an inside peripheral surface,an elongated tube disposed within the tubular sheath and including an open proximal end, a closed distal end, a single opening in a sidewall thereof and an outside peripheral surface engaging the inside peripheral surface of the tubular sheath about the entire outside peripheral surface of the elongated tube,the elongated tube being frictionally received within the tubular sheath thereby allowing the opening of the elongated tube to be selectively aligned with one of the axially spaced apart openings of the tubular sheath at a time and so that engagement between the inside peripheral surface of the tubular sheath and the outside peripheral surface of the elongated tube substantially prevents fluid communication between the inside peripheral surface of the tubular sheath and the outside peripheral surface of the elongated tube and through the tubular sheath, anda pressure transducer in fluid communication with the elongated tube proximal end so that blood from the vascular structure is communicated to the pressure transducer when the elongated tube opening is aligned with one of the tubular sheath openings, thereby to directly measure the blood pressure;wherein the blood pressure measuring device has a distal portion that isinserted into the vascular structure, and wherein an exterior surface of the distal portion of the blood pressure measuring device has a cross-sectional profile of a single circle. 2. The pressure measuring device of claim 1 wherein the proximal end and the distal end of the tubular sheath define a first length, the proximal end and the distal end of the elongated tube define a second length,the second length being greater than the first length so that the proximal end of the elongated tube is disposed outside of the proximal end of the tubular sheath,the elongated tube further comprising two markings, one of the markings of the elongated tube being aligned with the proximal end of the tubular sheath when the opening of the elongated tube is aligned with one of the openings of the tubular sheath, the other of the markings of the elongated tube being aligned with the proximal end of the tubular sheath when the opening of the elongated tube is aligned with the other of the openings of the tubular sheath. 3. The pressure measuring device of claim 2 wherein at least one distal end of the tubular sheath or elongated tube comprises a radiopaque marker at a distal end thereof. 4. A device for measuring blood pressure in a vascular structure, comprising: a tubular sheath sized for insertion into the vascular structure, the tubular sheath including an open proximal end, a closed distal end, and at least two axially spaced ap... | Boston Scientific Scimed, Inc. | A61B005/02 A61B005/00
US09113778 | B2 | 2015-08-25 | Predicting near-term deterioration of hospital patients | 2013-11-22 | Methods, systems, and computer storage media are provided for predicting a probability of acute deterioration for a specific patient. Various discrete measurements are taken regarding the patient's current health. Those measurements are used to determine a PPOD score, which is displayed for clinicians. | 1. Computer storage media, not being a transitory signal per se, storing computer-useable instructions that, when executed by one or more computing devices, cause the one or more computing devices to perform a method for determining a probability of acute deterioration for a particular patient, the method comprising: receiving patient information comprising a plurality physiological measurements for a patient in anatomically challenged and unchallenged positions;conditioning the patient information to create conditioned patient information; andbased on the conditioned patient information, determining a statistical probability of acute deterioration for the patient, wherein determining the statistical probability of acute deterioration involves determining a copula based on the conditioned patient information and determining that the copula is an extreme-value copula, wherein determining that the copula is an extreme-value copula involves comparing the determined copula to a rank-based nonparametric estimator of the patient's copula. 2. The media of claim 1, wherein the physiological measurements comprise systolic blood pressure (SBP) measurements and heart-rate measurements for the patient. 3. The media of claim 2, wherein the physiological measurements for the patient in anatomically challenged and unchallenged positions are derived from the patient in a supine position and a tilted position, respectively. 4. The media of claim 1 further comprising selectively providing a notification based on the determined statistical probability of acute deterioration. 5. The media of claim 1, wherein the plurality of physiological measurements comprises a timeseries of measurements with timeseries intervals greater than 30 minutes. 6. The media of claim 1, wherein conditioning the patient information includes determining an index of deviation of the patient's current SBP from the patient's usual SBP. 7. The media of claim 6, wherein conditioning the patient information further includes determining a baroreceptor reflex sensitivity (BRS). 8. The media of claim 1, wherein conditioning the patient information includes determining an anatomically challenged vs. unchallenged heart-beat interval difference timeseries and determining an anatomically challenged vs. unchallenged SBP difference timeseries. 9. The media of claim 1, wherein the statistical probability of acute deterioration for the patient comprises a score. 10. The media of claim 1, wherein the predicted probability of acute deterioration is determined from by logistic regression, K-nearest neighbor clustering, neural-network, support-vector machine classifier, or other statistical techniques. 11. The media of claim 1, further comprising determining a predicted length of stay for the patient, based at least in part on the determined probability of acute deterioration for the patient. 12. The media of claim 1, further comprising allocating healthcare resources for treating the patient, based ... | CERNER INNOVATION, INC. | G06F015/18 A61B005/00 A61B005/021 A61B005/024
US09232912 | B2 | 2016-01-12 | System for evaluating infant movement using gesture recognition | 2013-08-28 | A system and method for measuring the movement of one or more limbs of an infant using a video system for the purpose of determining whether the infant suffers from or is at risk of suffering from a medical condition such as cerebral palsy. | 1. A gesture recognition system for determining an infant subject's risk for experiencing a medical disorder, comprising: (1) an optical input device for obtaining optical data of the subject;(2) processing circuitry in communication with the optical input device, wherein the processing circuitry is adapted to: (a) create a depth image of the subject using the optical data obtained by the optical input device, thereby creating a representational image of at least some of the subject's extremities;(b) determine movement parameters of the subject's extremities based on the representational image, including acceleration and time data;(c) evaluate the determined movement parameters to determine whether the subject's gestures comprise Cramped-Synchronized General Movements, thereby determining whether the subject is at risk of experiencing the medical disorder; and(3) a communications interface for receiving information from the processing circuitry and providing information to a user of the system. 2. The gesture recognition system of claim 1, wherein the optical input device comprises an infrared projector and an image sensor. 3. The gesture recognition system of claim 2, wherein the image sensor is an active-pixel sensor. 4. The gesture recognition system of claim 1, wherein the optical input device comprises a camera. 5. The gesture recognition system of claim 1, wherein the depth image created by the processing circuitry is based on a point cloud representation. 6. The gesture recognition system of claim 1, wherein the processing circuitry and communications interface are included in a computer system. 7. The gesture recognition system of claim 1, wherein the communications interface is part of a mobile device. 8. The system of claim 1, wherein the processing circuitry is in communication with computer memory, the memory comprising a non-transitory computer-readable storage medium encoded with computer readable program code comprising: (a) instructions operable to create a representational depth image of the subject comprising at least extremities of the subject using the optical data obtained by the optical input device, thereby creating a three dimensional model of at least the subject's limbs;(b) instructions operable to determine movement parameters of the subject's limbs based on the three dimensional model, including acceleration and time data for each limb; and(c) instructions operable to evaluate the determined movement parameters to determine whether the subject's gestures comprise Cramped-Synchronized General Movements, thereby determining whether the subject is at risk of experiencing the medical disorder. 9. The gesture recognition system of claim 1, wherein the processing circuitry is operable to determine a maximum acceleration magnitude of a plurality of limbs of the subject. 10. The gesture recognition system of claim 1, wherein the processing circuitry is operable to determine a minimum across a 2 second window of the ma... | The Regents of the University of California | A61B005/11 A61B005/00 A61B005/16
US10765336 | B2 | 2020-09-08 | System and method for planning a patient-specific cardiac procedure | 2012-02-10 | A method of planning a patient-specific cardiac procedure according to an embodiment of the current invention includes receiving three-dimensional imaging data of a patient's heart, simulating at least one of electrophysiological or electromechanical activity of at least a portion of the patient's heart using the three-dimensional imaging data, and planning the patient-specific cardiac procedure based on the simulating. The cardiac procedure is for providing a preselected alteration of at least one of electrophysiological or electromechanical behavior of the patient's heart. | 1. A non-invasive computer-implemented method of producing a personalized set of cardiac ablation targets to treat ventricular tachycardia in a living patient's heart, comprising: receiving contrast-enhanced three-dimensional MRI or CT data of at least a portion of said living patient's heart;segmenting said contrast-enhanced three-dimensional MRI or CT data to obtain three-dimensional heart image data;segmenting said three-dimensional heart image data into at least three different tissue types of said heart based on said contrast-enhanced three-dimensional MRI or CT data, said at least three different tissue types including a normal tissue region, a scar tissue region and a transition zone region, said transition zone region including an infarct border zone tissue region and being characterized as having electrophysiological properties bounded by the properties of the normal and scar tissue regions;constructing a model of at least a portion of said living patient's heart, said constructing said model comprising: creating a finite element mesh using the segmented three-dimensional data, to provide a geometrical representation of said patient's heart, the finite element mesh comprising a plurality of volume elements, wherein the volume elements each represent a volume having an edge length in a range of about 300-400 microns;determining a fiber orientation in each of the volume elements based on calculations executed on a patient-specific geometry of the patient's heart; andassigning electrophysiological parameters to each of the volume elements taking into account the determined fiber orientations and the type of tissue where the corresponding volume element is located;simulating, using a computer, at least one of electrophysiological or electromechanical activity of at least a portion of said living patient's heart using said model, said simulating inducing an arrhythmia in said model of said living patient's heart;producing, using said model, a personalized set of cardiac ablation targets representing locations in the heart critical to sustaining simulated ventricular tachycardia, such that when the targets are ablated, all simulated ventricular tachycardia is eliminated with a minimal ablation lesion size, wherein said producing a personalized set of cardiac ablation targets comprises simulating an initial target ablation, and upon the initial target ablation not eliminating all the simulated ventricular tachycardia re-calculating the personalized set of cardiac ablation targets; andexporting said personalized set of ablation targets for use during the ablation procedure to treat ventricular tachycardia. 2. The method of claim 1, further comprising: receiving additional patient-specific data that includes at least one of biopsy data, electrocardiogram data, recorded data from an implantable device, or invasive electrical mapping data,wherein said simulating uses said additional patient-specific data. 3. The method of claim 1, wherein said mo... | The Johns Hopkins University | A61B005/042 A61B005/0402 A61B006/00 G06T019/00 A61B034/10 G16H050/50 A61B008/08 A61B005/055 A61B006/03 A61B008/13 A61N001/362
US09636047 | B2 | 2017-05-02 | Device for height measurement | 2012-10-17 | A device for measuring the body height of a person. In the area of an inner border of a building room at least one emitter for emitting a primary signal and at least one sensor for picking up a measuring signal are arranged. The emitter, as well as the sensor, is coupled to a control device. The control device is coupled to a display device. | 1. A device for measuring body height of a person, comprising: at least one emitter for generating a primary ultrasound signal; at least one sensor for picking up a measuring ultrasound signal, the emitter and the sensor being arranged in a common geometric area of an inner border of a building room; a control device, the emitter as well as the sensor being coupled to the control device without contact; a display device coupled to the control device, wherein the sensor is arranged above the person in the vertical direction in the area of a ceiling of the room; and a projector for projecting a location marking below the sensor in the vertical direction on a floor of the room for the person to be measured so that a vertical connecting line extends from the location marking through the person to the sensor during a measurement operation, wherein the control device carries out reference measurements using the emitter and the sensor to take into consideration temperature changes and/or humidity changes, and further carries out a measurement of a distance between the floor and the sensor. 2. The device according to claim 1, further comprising a scale for measuring weight of the person to be measured. 3. The device according to claim 1, wherein the control device is constructed for evaluating a reference measurement which takes into consideration a distance of the sensor from a surface on which the person to be measured stands. 4. The device according to claim 1, wherein the sensor is arranged in the area of a wall of the room. 5. The device according to claim 1, further comprising a support on which the sensor is mounted. 6. The device according to claim 1, wherein the sensor is over at least portions thereof formed by at least one camera. 7. The device according to claim 6, wherein a lateral triangulation is realized. | SECA AG | A61B005/00 A61B005/107
US09451872 | B2 | 2016-09-27 | Endoscope and image acquisition method | 2013-11-13 | An endoscope configured to measure a specimen using a pattern projection image of the specimen on which a light and shade pattern of light is projected, the endoscope may include: an insertion unit; an image capturing unit installed at a tip section of the insertion unit and configured to acquire an image of the specimen; an illumination unit having a first light source configured to emit illumination light to illuminate an observation field of vision of the image capturing unit; a pattern projection unit having a second light source configured to emit projection light to project the light and shade pattern on the specimen; and a control unit configured to control an operation of acquiring the image by the image capturing unit, an operation of emitting the illumination light from the illumination unit, and an operation of emitting the projection light from the pattern projection unit. | 1. An endoscope configured to measure a specimen using a pattern projection image of the specimen on which a light and shade pattern of light is projected, the endoscope comprising: an insertion unit;an image capturing unit installed at a tip section of the insertion unit and configured to acquire an image of the specimen;an illumination unit having a first light source configured to emit illumination light to illuminate an observation field of vision of the image capturing unit;a pattern projection unit having a second light source configured to emit projection light to project the light and shade pattern on the specimen; anda control unit configured to control an operation of acquiring the image by the image capturing unit, a first power of the illumination light from the illumination unit, and a second power of the projection light from the pattern projection unit,wherein, in the control unit,based on a first time from starting the first power of the illumination light from the first light source until light quantity of the illumination light arrives at a light quantity needed to acquire the image, and a second time from starting the second power of the projection light from the second light source until light quantity of the projection light arrives at a light quantity needed to acquire the image,one of the illumination unit and the pattern projection unit, which has a longer time until the light quantity arrives at the light quantity needed to acquire the image, is operated first so that a first image of the specimen is acquired by the image capturing unit, andthe other of the illumination unit and the pattern projection unit, which has a shorter time until the light quantity arrives at the light quantity needed to acquire the image, is started after acquisition of the first image so that a second image of the specimen is acquired by the image capturing unit. 2. The endoscope according to claim 1, wherein, in the control unit, based on a time from starting of supply stoppage of the illumination light until the light quantity of the illumination light is reduced to a light quantity that does not exert an influence on acquisition of the image, and a time from starting of supply stoppage of the projection light until the light quantity of the projection light is reduced to a light quantity that does not exert an influence on acquisition of the image,one of the illumination unit and the pattern projection unit, which has a shorter time until the light quantity is reduced to a light quantity that does not exert an influence on acquisition of the image, is operated first so that the first image of the specimen is acquired by the image capturing unit, andthe other of the illumination unit and the pattern projection unit, which has a longer time until the light quantity is reduced to a light quantity that does not exert an influence on acquisition of the image, is operated after acquisition of the first image so that the second image of the specime... | OLYMPUS CORPORATION | A61B001/06 A61B001/00 A61B001/05 A61B005/107 A61B005/00 A61B001/045 A61B006/00
US09615788 | B2 | 2017-04-11 | Method and system of producing 2D representations of 3D pain and stimulation maps and implant models on a clinician programmer | 2013-08-22 | The present disclosure involves an electronic device for visualizing a sensation experienced by a patient. The electronic device includes a touchscreen display configured to receive a tactile input from a user and display a visual output. The electronic device includes a memory storage component configured to store programming code. The electronic device includes a computer processor configured to execute the programming code to perform the following tasks: generating, in response to the tactile input from the user, a three-dimensional (3D) sensation map that represents the sensation experienced by the patient; deriving a two-dimensional (2D) sensation map based on the 3D sensation map, wherein the 2D sensation map contains substantially less data than the 3D sensation map; and sending the 2D sensation map over a network to facilitate a reconstruction of the 3D sensation map using the 2D sensation map. | 1. An electronic device for visualizing a sensation experienced by a patient, the electronic device comprising: a user interface configured to receive a tactile input from a user and display a visual output;a memory storage component configured to store programming code; anda computer processor configured to execute the programming code to perform the following tasks: selecting, in response to a user input and from an electronic database offering a plurality of predefined human body models that each have a unique set of physical characteristics, a human body model that most closely matches physical characteristics of the patient;offering, via the user interface, the user one or more options on adjusting one or more of the physical characteristics of the selected human body model;detecting, via the user interface, an adjustment of a physical characteristic of the selected human body model;adjusting, in response to the detected adjustment, the physical characteristic of the selected human body model;generating, in response to the tactile input from the user, a three-dimensional (3D) sensation map over the selected human body model having the adjusted physical characteristic, the 3D sensation map including a pain map representing a pain sensation experienced by the patient and a stimulation map representing a stimulation sensation experienced by the patient;displaying an area of the pain map that is not covered by the stimulation map without displaying an overlapped area between the pain map and the stimulation map;deriving a two-dimensional (2D) sensation map based on the 3D sensation map, wherein the 2D sensation map contains substantially less data than the 3D sensation map; andsending the 2D sensation map over a network to facilitate a reconstruction of the 3D sensation map using the 2D sensation map and the selected human body model having the adjusted physical characteristic. 2. The electronic device of claim 1, wherein the deriving the 2D sensation map comprises deriving a snapshot type 2D sensation map that includes a projection of the 3D sensation map on a flat surface. 3. The electronic device of claim 1, wherein the deriving the 2D sensation map comprises deriving a wrapping texture type 2D sensation map, the wrapping texture type 2D sensation map including a 2D digital cloth configured to be wrapped around a 3D human body model, and wherein the 2D digital cloth contains one or more sensation regions drawn by the patient. 4. The electronic device of claim 3, wherein the sending the 2D sensation map comprises saving the 2D digital cloth to a remote electronic database, and wherein the 2D digital cloth is configured for downloading by one of the electronic devices on which the 3D sensation map is to be reconstructed. 5. The electronic device of claim 1, wherein the tasks further comprise: receiving a further 2D sensation map; andreconstructing a further 3D sensation map using the further 2D sensation map. 6. The electronic device of cl... | Nuvectra Corporation | A61B005/00 G06T015/04 G06T015/00 G06T019/00 A61N001/36 A61N001/372
US10398386 | B2 | 2019-09-03 | Systems and methods for estimating blood flow characteristics from vessel geometry and physiology | 2013-05-16 | Systems and methods are disclosed for estimating patient-specific blood flow characteristics. One method includes acquiring, for each of a plurality of individuals, a geometric model and estimated blood flow characteristics of at least part of the individual's vascular system; executing a machine learning algorithm on the geometric model and estimated blood flow characteristics for each of the plurality of individuals; identifying, using the machine learning algorithm, features predictive of blood flow characteristics corresponding to a plurality of points in the geometric models; acquiring, for a patient, a geometric model of at least part of the patient's vascular system; and using the identified features to produce estimates of the patient's blood flow characteristic for each of a plurality of points in the patient's geometric model. | 1. A method for determining patient-specific blood flow characteristics, the method comprising: acquiring, for each of a plurality of individuals, a geometric model, one or more physiological parameters, and one or more measured or estimated blood flow characteristics at one or more points of at least part of the individual's vascular system;for a plurality of points in the geometric model for each of the plurality of individuals, creating a feature vector comprising a vascular cross-sectional area, a diseased length, and one or more boundary conditions of the geometric model at the one or more points;associating the feature vector for each of the plurality of individuals with one or more of the measured or estimated blood flow characteristics of the corresponding individual;modeling and training a support vector machine to predict blood flow characteristics at various points of the geometric model, using the associated feature vectors;acquiring, for a patient, a geometric model of at least part of the patient's vascular system and one or more measured or estimated physiological parameters; andusing the modeled and trained support vector machine to determine a blood flow characteristic of the patient for at least one point in the patient's geometric model. 2. The method of claim 1, wherein each feature vector further includes one or more of: systolic and diastolic blood pressures, heart rate, blood properties, individual age, individual gender, individual height, individual weight, presence or absence of disease, lifestyle characteristics, characteristics of aortic geometry, and characteristics of coronary branch geometry. 3. The method of claim 1, wherein each feature vector further includes one or more of: an intensity feature set, a surface feature set, a volume feature set, a centerline feature set, and a simplified physics feature set. 4. The method of claim 1, further comprising: identifying, using the support vector machine, features or weights of features predictive of blood flow characteristics corresponding to a plurality of points in the geometric models for each of the plurality of individuals; andstoring the identified features or weights of features to a storage device. 5. The method of claim 1, wherein using the modeled and trained support vector machine to determine the patient's blood flow characteristic comprises: for each of a plurality of points in the patient's geometric model, creating a feature vector of the patient's physiological parameters corresponding to feature vectors acquired for each of the plurality of individuals. 6. The method of claim 1, wherein the physiological parameters include one or more of a heart rate, a hematocrit level, a blood pressure, a blood viscosity, an individual's age, an individual's gender, an individual's weight, an individual lifestyle characteristic, and a mass of supplied tissue. 7. A system for estimating patient-specific blood flow characteristics, the system comprising: a data s... | HeartFlow, Inc. | A61B005/00 A61B005/026 A61B005/021 A61B005/145 A61B005/02 G16H050/50 G16H050/70 G16H050/20
US09895079 | B2 | 2018-02-20 | Electropotential mapping | 2012-09-26 | A method for forming an electropotential map, including: measuring locations of points on a surface of a body organ, and measuring electrical potentials of a subset of the points. The method further includes assigning respective resistances to line segments joining the points so as to define a resistor mesh, and generating an electropotential map of the surface by applying an harmonic function to the resistor mesh responsive to the measured electrical potentials. | 1. A method for forming an electropotential map, comprising: measuring locations of points on a surface of a body organ;measuring electrical potentials of a subset of the points;assigning respective resistances to line segments joining the points so as to define a resistor mesh; andgenerating an electropotential map of the surface by applying an harmonic function to the resistor mesh responsive to the measured electrical potentials. 2. The method according to claim 1, wherein the body organ comprises a heart of a human subject. 3. The method according to claim 2, wherein the electropotential map comprises a map of respective potentials associated with local activation times of the heart. 4. The method according to claim 1, wherein measuring the locations comprises inserting a probe into the body organ, and tracking a distal end of the probe in contact with the surface. 5. The method according to claim 4, wherein the distal end comprises tracking coils located therein, and wherein tracking the distal end comprises receiving and analyzing signals from the tracking coils. 6. The method according to claim 4, wherein the distal end comprises an electrode attached thereto, and wherein measuring the electrical potentials comprises measuring the electrical potentials using the electrode. 7. The method according to claim 6, wherein tracking the distal end comprises measuring an impedance between the electrode and electrodes attached to skin of a human subject having the body organ. 8. The method according to claim 1, and comprising forming the line segments as a triangular mesh. 9. The method according to claim 1, wherein the line segments have respective lengths, and wherein assigning the respective resistances comprises assigning the respective resistances to be directly proportional to the respective lengths. 10. The method according to claim 1, wherein applying the harmonic function comprises applying a Kirchhoffs circuit law to the resistor mesh. 11. The method according to claim 10, wherein the Kirchhoff s circuit law comprises Kirchhoff s current law. 12. The method according to claim 10, wherein generating the electropotential map comprises using the Kirchhoff s circuit law to determine electrical potentials of the points on the surface not in the subset. 13. Apparatus for forming an electropotential map, comprising: (a) a probe configured to: (i) measure locations of points on a surface of a body organ, and(ii) measure electrical potentials of a subset of the points; and(b) a processor configured to: (i) assign respective resistances to line segments joining the points so as to define a resistor mesh,(ii) apply a harmonic function to the resistor mesh responsive to the measured electrical potentials; and(iii) generate an electropotential map of the surface of the body organ using the resistor mesh and the harmonic function. 14. The apparatus according to claim 13, wherein the body organ comprises a heart of a human subject. 15. The ... | Biosense Webster (Israel) Ltd. | A61B005/053 A61B005/04 A61B005/00 A61B005/0402 A61B005/06
US09451882 | B2 | 2016-09-27 | Integrated system and methods for real-time anatomical guidance in a diagnostic or therapeutic procedure | 2013-11-21 | According to one aspect, a system for intraoperatively providing anatomical guidance in a diagnostic or therapeutic procedure is disclosed. In one embodiment, the system includes: a first light source configured to emit a beam of visible light; second light source configured to emit a beam of near-infrared light; a handheld probe optically coupled to the second light source; a second imaging device configured to detect visible light; a third imaging device configured to detect near-infrared light having a first predetermined wavelength; a fourth imaging device configured to detect near-infrared light having a second predetermined wavelength; a display for displaying at least one visual representation of data; and, a controller programmed to generate at least one real-time integrated visual representation of an area of interest and to display the real-time visual representation on the display for guidance during the diagnostic or therapeutic procedure. | 1. A system for intraoperatively providing anatomical guidance in a diagnostic or therapeutic procedure, comprising: (a) a lamp configured to emit a beam of visible light to an area of interest of a living subject;(b) a laser configured to emit a beam of near-infrared light to the area of interest;(c) a probe device configured to be held by hand optically coupled to the laser but not optically coupled to the lamp, comprising an optical fiber configured to deliver the emitted beam of near-infrared light to illuminate the area of interest and configured to collect light that is scattered or emitted from a contrast agent introduced into target tissues in the area of interest, in response to illumination by the laser;(d) a spectrometer optically coupled to the probe device and configured to detect the collected light and to generate a corresponding signal that comprises collected light data, and wherein the probe device is further configured to transmit the collected light to the spectrometer through the optical fiber of the probe device;(e) a first camera configured to detect visible light that is emitted from the area of interest in response to illumination by the lamp through an optical path that has no overlapping portion with the optical fiber of the probe device, and to generate a corresponding signal comprising visible light data;(f) a second camera configured to detect near-infrared light having a first predetermined wavelength that is emitted from the area of interest in response to illumination by the laser and to generate a corresponding signal comprising a first set of near-infrared light data;(g) a third camera configured to detect near-infrared light having a second predetermined wavelength that is different from the first predetermined wavelength and that is emitted from the area of interest in response to illumination by the laser, and to generate a corresponding signal comprising a second set of near-infrared light data;(h) a display for displaying at least one visual representation of data; and(i) a programmable processor in communication with each of the lamp, laser, spectrometer, first camera, second camera, third camera, and display, and programmed to generate at least one real-time integrated visual representation of the area of interest from each of the collected light data, visible light data, first set of near-infrared light data, and second set of near-infrared light data and to display the at least one real-time visual representation on the display, for guidance during the diagnostic or therapeutic procedure. 2. The system of claim 1, wherein the contrast agent comprises at least one of a Raman probe agent and a fluorescence probe agent and the collected light data comprises at least one of Raman data and fluorescence data, respectively. 3. The system of claim 2, wherein the at least one integrated visual representation comprises a wide-field image of the area of interest generated from the visible light data, a laser exc... | EMORY UNIVERSITY | A61B005/00 A61B005/06 A61B019/00 A61K049/00
US20140081122 | A1 | 2014-03-20 | METHOD FOR GENERATING A PET IMAGE DATA RECORD OF A MOVED EXAMINATION OBJECT AND FACILITY THEREFOR | 2013-09-10 | A method is disclosed for generating a PET image data record or a SPECT image data record of an at least partially moved examination object. The method includes recording or calculation of at least one first PET start image data record or one first SPECT start image data record; recording of at least one first anatomy image data record with an imaging facility imaging anatomical features; recording of at least one second anatomy image data record with the imaging facility imaging the anatomical features; determination of at least one transformation requirement from the first and second anatomy image data record; and generation of at least one PET image data record or one SPECT image data record by the application of the at least one transformation requirement onto the PET start image data record or the SPECT start image data record respectively. An embodiment further relates to an imaging facility. | 1. A method for the generation of a PET image data record of an at least partially moved examination object, comprising: recording or calculating at least one first PET start image data record or one first SPECT start image data record;recording at least one first anatomy image data record with an imaging facility imaging anatomical features;recording at least one second anatomy image data record with the imaging facility imaging the anatomical features;determining at least one transformation requirement from the first and second anatomy image data record; andgenerating at least one PET image data record or one SPECT image data record by the application of the at least one transformation requirement onto the PET start image data record or the SPECT start image data record, respectively. 2. The method of claim 1, wherein, as the imaging facility imaging anatomical features, a magnetic resonance facility or a computed tomography facility or an X-ray facility or an ultrasound facility is used. 3. The method of claim 1, wherein the at least one transformation requirement is carried out by an elastic registration of the first anatomy image data record with the second anatomy image data record. 4. The method of claim 1, wherein, a part region of respective ones of the first and second anatomy image data record is used for the determination of the at least one transformation requirement. 5. The method of claim 1, wherein the part region from at least one of the first and second anatomy image data record is determined automatically. 6. The method of claim 1, wherein the PET start image data record or the SPECT start image data record is determined from movement-corrected measurement data. 7. The method of claim 1, wherein the PET measurement data recorded after the recording of the PET start image data record is added to the PET measurement data used for the generation of the PET start image data record, in order to obtain a PET start image data record with an improved signal-to-noise ratio. 8. The method of claim 1, wherein the PET measurement data recorded after the recording of the first PET image data record is used to create at least one further PET start image data record. 9. The method of claim 1, wherein the recording at least one second anatomy image data record, the determining and the generating are carried out several times. 10. An imaging facility for creating at least one PET image data record or one SPECT image data record, comprising: an imaging facility configured to image anatomical features; anda control facility, configured to at least record or calculate at least one first PET start image data record or one first SPECT start image data record,record at least one first anatomy image data record with an imaging facility imaging anatomical features,record at least one second anatomy image data record with the imaging facility imaging the anatomical features,determine at least one transformation requirement from the first and se... | SIEMENS AKTIENGESELLSCHAFT | A61B005/00
US20140066726 | A1 | 2014-03-06 | Biological Sample Collection Device and System | 2012-03-08 | A biological sample collection device includes a top cover plate, a bottom portion attached to the top cover plate, the bottom portion comprising a remotely-analyzable biological sample collection portion to collect a biological sample from a body of a subject. The biological sample is to be analyzed at a remote processing facility at a later time. A fastening portion is provided on the bottom portion to affix the remotely-analyzable biological sample collection device to the body of the subject. A real time clock is coupled to the top cover plate and a memory is coupled to the top cover plate and electrically coupled to the real time clock. The remotely-analyzable biological sample collection device may further include a processing unit, at least two electrodes coupled to the processing unit, and a transbody conductive communication module. Additionally, a remotely-analyzable biological sample collection device communication system includes a wireless communication device configured to communicate with a communication device external to the patient. | 1. A biological sample collection device, comprising: a top cover plate;a bottom portion attached to the top cover plate, the bottom portion comprising a remotely-analyzable biological sample collection portion to collect a biological sample from a body of a subject, wherein the biological sample is to be analyzed at a remote processing facility at a later time;a fastening portion provided on the bottom portion to affix the remotely-analyzable biological sample collection device to the body of the subject; 2. The biological sample collection device of claim 1, comprising a real time clock coupled to the top cover plate. 3. The biological sample collection device of claim 2, comprising a memory coupled to the top cover plate and electrically coupled to the real time clock. 4. The biological sample collection device of claim 3, wherein the memory coupled to the real time clock is operative to time-stamp when the biological sample collection device is applied to the body of the subject 5. The biological sample collection device of claim 1, wherein the remotely-analyzable biological collection portion comprises a sorbent material. 6. The biological sample collection device of claim 5, wherein the sorbent material comprises an adsorbent material. 7. The biological sample collection device of claim 5, wherein the sorbent material comprises an absorbent material. 8. The biological sample collection device of claim 1, wherein the remotely-analyzable biological collection portion comprises an adhesive material. 9. The biological sample collection device of claim 1, wherein the remotely-analyzable biological collection portion comprises at least one micro-needle. 10. The biological sample collection device of claim 1, wherein the remotely-analyzable biological collection portion comprises a color indicator to indicate a presence or absence of a substance. 11. The biological sample collection device of claim 1, wherein the fastening portion comprises an adhesive material. 12. The biological sample collection device of claim 1, comprising: at least two electrodes; andan electronic module to extract fluids from the body of the subject via reverse electrophoresis and drive the biological sample from the body of the subject into the sample collection portion. 13. The biological sample collection device of claim 1, comprising: a framework comprising a first and second dissimilar materials to generate an operational voltage when exposed to a conductive fluid when the biological collection device is applied to the body of the subject. 14. A biological sample collection system, comprising: a top cover plate;a bottom portion attached to the top cover plate, the bottom portion comprising a remotely-analyzable biological sample collection portion to collect a biological sample from the subject to be analyzed at a remote processing facility at a later time;a fastening portion provided on the bottom portion to affix the remotely-analyzable biological sample... | PROTEUS DIGITAL HEALTH, INC. | A61B005/15 A61B010/00 A61B005/053 A61B005/07 A61B005/00 A61B005/157
US20140088441 | A1 | 2014-03-27 | NONINVASIVE METHOD FOR DETERMINING THE PRESENCE OF SYSTEMIC HYPERTENSION IN A SUBJECT | 2013-11-22 | A non-invasive method for determining and characterizing the presence of damage or abnormalities resulting from or concomitant with systemic hypertension in subject. This method is comprised of the acquisition of ocular image(s) and subsequent evaluation, classification and/or interpretation of these image(s). The ocular image(s) may be acquired by photography. Evaluation, classification, and/or interpretation may be automated or involve the active participation of a human. The ocular images may be classified into either a normal or clinical group or compared to an algorithm of hypertensive symptoms. The ocular images may, additionally, be processed and have the pertinent characteristics extracted to make the classification more exact. | 1. A non-invasive method for diagnosing hypertension in a subject comprising: a) acquiring one or more ocular images;b) processing said ocular images;c) extracting one or more ocular characteristics from said ocular images; andd) classifying said ocular characteristics. 2. The method of claim 1 wherein any of steps a) through d) are performed using an automated device. 3. The method of claim 1 wherein said ocular images are acquired using photography. 4. The method of claim 1, wherein said ocular images are electronically transmitted to a medical service provider or instrument for further analysis. 5. The method of claim 1 wherein said ocular characteristics are classified as either normal or abnormal. 6. The method of claim 5, further comprising classifying said ocular characteristics into a clinical classification. 7. The method of claim 6 wherein said clinical classification is selected from the group consisting of Normotensive, Pre-Hypertensive, Stage 1 Hypertensive and Stage 2 Hypertensive. 8. A non-invasive method of determining the progression of hypertension in a subject comprising: a) acquiring, processing and extracting a first ocular characteristic according to the method of claim 1;b) acquiring, processing and extracting a second ocular characteristic according to the method of claim 1; andc) comparing the first ocular characteristic and the second ocular characteristic;wherein the first ocular characteristic and the second ocular characteristic are acquired, processed and extracted sequentially over time and wherein differences in the ocular characteristics indicate the relative change in hypertension status in said subject. 9. The method of claim 8, further comprising classifying said second ocular characteristic. 10. The method of claim 8 wherein any of steps a) through c) are performed using an automated device. 11. The method of claim 8 wherein said ocular images are acquired using photography. 12. The method of claim 8, further comprising classifying said second ocular characteristic into a clinical classification. 13. The method of claim 12 wherein said clinical classification is selected from the group consisting of Normotensive, Pre-Hypertensive, Stage 1 Hypertensive and Stage 2 Hypertensive. 14. A non-invasive method of diagnosing hypertension in a subject comprising: a) acquiring, processing and extracting one or more ocular characteristics according to the method of claim 1; andb) comparing said ocular characteristics to a database of standard ocular characteristics obtained from a non-hypertensive population;wherein differences between the subject's ocular characteristics and the database of standard ocular characteristics indicates an abnormality in the subject's ocular characteristics. 15. The method of claim 14, further comprising classifying said subject's ocular characteristics. 16. The method of claim 14 wherein any of steps a) through b) are performed using an automated device. 17. The method of cla... | - | A61B005/021 A61B005/00 A61B003/14
US20140085403 | A1 | 2014-03-27 | INTERACTIVE PATIENT FORUMS | 2013-11-26 | In a medical communication method, two or more persons are identified as having a selected medical condition or characteristic. At the residence of each identified person, a video conference-enabling unit (56) is operatively connected with a consumer electronics device (50, 52) disposed in the identified person's residence. A video conference is conducted between at least two of the two or more identified persons using their respective consumer electronics devices (50, 52) and video conference-enabling units (56). | 1. A medical communication system comprising: audio/video interfaces disposed in residences of subjects, each audio/video interface including a consumer electronics device providing audio/video playback capability and a camera providing audio/video recording capability; anda distributed medical server including a processor disposed in each residence and operatively coupled with the audio/video interface of that residence, the distributed medical server being configured to perform video conferencing in conjunction with selected processors and the network in which selected subjects view the video conference using the playback capability of the consumer electronics device disposed in the subject's residence and participate in the video conference by being recorded using the camera disposed in the subject's residence;wherein the distributed medical server includes a current speaker disambiguation engine configured to determine which participant of the video conference is currently displayed based on relative audio signal strength integrated over a time window. 2. The medical communication system of claim 1 wherein the distributed medical server is further configured to play selected portions of pre-recorded audio/video content on the audio/video interfaces of selected residences in accordance with care plan schedules for subjects residing in those residences. 3. The medical communication system of claim 1 wherein the distributed medical server supports a plurality of ongoing unmoderated medically related video conferences that subjects join and exit in an ad hoc manner. 4. The medical communication system of claim 1 wherein the consumer electronics device providing audio/video playback capability comprises a television. 5. The medical communication system of claim 1 wherein the camera includes a video recording lens and an automatic lens cover arranged to physically block the video recording lens except during recording of audio/video content. 6. The medical communication method of claim 5, wherein the camera further includes a microphone configured to physically retract from view except when the audio/video recording device is recording audio/video content. 7. A medical communication method comprising: conducting a video conference on a medically related topic between at least two persons sharing a selected medical condition or characteristic using audio/video recording devices disposed in the persons' respective residences; andduring the conducting of the video conference, physically blocking video recording lenses of the respective audio/video recording devices except when the audio/video recording device is recording audio/video content. 8. The medical communication method of claim 7, further comprising: during the conducting of the video conference, physically retracting from view microphones of the respective audio/video recording devices except when the audio/video recording device is recording audio/video content. 9. The medical commu... | KONINKLIJKE PHILIPS N.V. | H04N007/15 A61B005/021
US08676284 | B2 | 2014-03-18 | Method for non-invasive blood glucose monitoring | 2010-10-15 | A method for noninvasive blood glucose monitoring involves metabolic heat measurement and algorithm to correct interferences from environmental factors, and physiological or pathological conditions of subjects. | 1. A method for noninvasively determining blood glucose in a subject, comprising: setting an initial temperature for a blood glucose index probe, wherein the blood glucose index is a period for a defined temperature rise or temperature rise for a defined period;in body cavity(s) measuring: the blood glucose index with the initialized blood glucose index probe; anda local humidity;measuring an environmental temperature;measuring an environmental humidity; anddeducing from the measured values and calibration data including chemically measured blood glucose the current blood glucose value. 2. The method of claim 1, further comprising measuring a basal body temperature, wherein the deducing is from the measured values including the basal body temperature. 3. The method of claim 1, further comprising measuring a basal metabolism, wherein the deducing is from the measured values including the basal metabolism. 4. The method of claim 1, further comprising measuring a body temperature, wherein the deducing is from the measured values including the body temperature. 5. The method of claim 4, wherein the blood glucose index is measured in one ear canal, and the local humidity and body temperature are measured in the second ear canal. 6. The method of claim 1, wherein the a blood glucose index is measured in an ear canal. 7. The method of claim 6, wherein the local humidity and body temperature are measured in an ear canal. 8. The method of claim 1, further comprising measuring one or more of a pulse or a blood oxygen level, wherein the deducing is from the measured values including the pulse and/or blood oxygen level. 9. The method of claim 1, further comprising: inputting data including one or more of fasting blood glucose, 2-hour postprandial blood glucose, basal body temperature, basal metabolic rate or medical condition data;categorizing the subject into one of at least two categories;selecting one of two or more separate empirical formulas dependent on the categorizing; and conducting the deducing with the selected empirical formula. 10. The method of claim 9, wherein the categorization is in part based on whether a normal range of fasting blood glucose or one or more ranges of elevated fasting blood glucose pertains. 11. The method of claim 9, wherein the categorization is in part based on whether a low range, normal range, or elevated range of 2-hour postprandial blood glucose pertains. 12. The method of claim 9, wherein the categorization is in part based on whether a low range, a normal range, or one or more elevated ranges of basal body temperature pertains. 13. The method of claim 9, wherein the categorization is in part based on whether one or more low ranges, a normal range, or one or more elevated ranges of basal metabolism pertains. 14. The method of claim 1, wherein calibration data including chemically measured blood glucose includes data taken under the basal metabolic state. 15. The method of claim 14, wherein calibration d... | Novanex, Inc. | A61B005/1455
US08682421 | B2 | 2014-03-25 | Fitness score assessment based on heart rate variability analysis during orthostatic intervention | 2010-10-31 | This invention relates to fitness monitors and the like. This invention is more particularly directed to a device and a method for facilitating quantitative evaluation of level of physical fitness (fitness score) including a PC or handheld, or watch type electronic device having input and output means based on formulas for calculating level of physical fitness through heart rate variability analysis during orthostatic intervention by assessing two main parameters, such as level of adaptation reserve and wellness level. | 1. A method of assessing a Fitness Score of a person, comprising: determining diagnostic indicators of the fitness score using heart rate variability (HRV) analysis of ECG signals during orthostatic intervention by:assessing a level of Overall Adaptation Reserve of the person, by analyzing a transition period of the person between a supine position and an upright position during orthostatic intervention;determining a diagnostic indicator of adaptability of the myocardium; anddetermining a diagnostic indicator of compensatory ability of the peripheral vascular system. 2. The method of claim 1, further comprising determining the diagnostic indicator of adaptability of the myocardium by calculating a ratio of an R-R interval minimum during the transition period to an average R-R interval at the supine position. 3. The method of claim 1, further comprising determining the diagnostic indicator of compensatory ability of the peripheral vascular system by calculating a ratio of an R-R interval minimum during the transition period to an average R-R interval at the upright position. 4. The method of claim 1, further comprising distinguishing types of transition periods between the supine position and the upright position by dividing 16 combinations of values of the diagnostic indicators of adaptability of the myocardium and compensatory ability of the peripheral vascular system into the following 5 groups of physiological indicators: Group 1: normal or conditionally-normal transition period;Group 2: general decrease of both the adaptability of the myocardium and the compensatory ability of the peripheral vascular system;Group 3: decrease of the compensatory ability of the peripheral vascular system and normal or conditionally normal adaptability of the myocardium;Group 4: decrease of the adaptability of the myocardium with absence of the compensatory ability of the peripheral vascular system phase; andGroup 5: mixed type of decrease of the adaptability of the myocardium and the compensatory ability of the peripheral vascular system orthostatic intervention. 5. The method of claim 4 further comprising translating the 16 combinations of values of the diagnostic indicators of adaptability of the myocardium and compensatory ability of the peripheral vascular system into the following 7 groups of similar Overall Adaptation Reserve levels: Level 1—High Adaptation Reserve;Level 2—Conditionally High Adaptation Reserve;Level 3—Normal Adaptation Reserve;Level 4—Conditionally Normal Adaptation Reserve;Level 5—Slightly Decreased Adaptation Reserve;Level 6—Significantly Decreased Adaptation Reserve; andLevel 7—Sharply Decreased Adaptation Reserve. 6. A method of assessing a Fitness Score of a person, comprising: determining diagnostic indicators of the fitness score using heart rate variability (HRV) analysis of ECG signals during orthostatic intervention by:assessing a Wellness Level of the person by determining an Optimum and an Equilibrium status of HRV regula... | Fitnesscore, Inc. | A61B005/024 A61B005/04 A61B005/00
US09220425 | B2 | 2015-12-29 | Method and apparatus for measuring biopotential and mapping ephaptic coupling employing a catheter with MOSFET sensor array | 2012-09-17 | This invention relates generally to electro-anatomical mapping method and an apparatus using a catheter and more particularly to a mapping catheter having an embedded MOSFET sensor array for detecting local electrophysiological parameters such as biopotential signals within an excitable cellular matrix geometry, for determining physiological as well as electrical characteristics of conduction path and its underlying substrate within the endocardial and epicardial spaces, the arterial structure and in ganglionic plexus. The apparatus with its MOSFET sensor is geometrically configured as a decapolar linear array and optionally with an 8×8 sensor matrix placed on a balloon-like structure. | 1. An apparatus for making a temporal, spatial electro-anatomical map of bioelectrically active tissue with fidelity and accuracy depicting a local electrogram with native dynamics while simultaneously including geometric and time domain specificity comprising: a catheter with a MOSFET sensor array for the detection of a bioelectric potential with each sensor of the MOSFET sensor array having a MOSFET locally disposed in or on the catheter proximate to a corresponding sensor pad, and wherein each sensor mimics a sensed biopotential via a variable resistor, a local amplifier and a ground potential which is set locally within a contact between a cell of the bioelectrically active tissue and the corresponding sensor pad;where the MOSFET sensor array detects a plurality of bioelectric potentials in the bioelectrically active tissue at a plurality of selectively chosen sites in the bioelectrically active tissue at a plurality of times;a memory for storing the detected plurality of bioelectric potentials and locations of the corresponding selectively chosen sites for each of the plurality of times; anda processor coupled to the MOSFET sensor array for differentiating between “near” and “far field” signals at each of the corresponding MOSFET sensors of the MOSFET sensor array, and for constructing the temporal, spatial electro-anatomical map of the bioelectrically active tissue from the stored plurality of bioelectric potentials and locations of the corresponding selectively chosen sites and plurality of times. 2. The apparatus of claim 1 where each sensor of the MOSFET sensor array comprises a MOSFET isolated junction to measure action potentials without the parasitic capacitive or resistive loads with at least 0.1 μV sensitivity. 3. The apparatus of claim 1 where each sensor of the MOSFET sensor array comprises a MOSFET isolated junction with a high impedance and low capacitance semiconductor sensing element to eliminate double-layer ionic transfer and conductive charge injection effects. 4. The apparatus of claim 1 where each sensor of the MOSFET sensor array comprises an integrated MOSFET isolated junction with a differential output with high noise immunity and low static power consumption with static CMOS gates to dissipate nearly zero power when idle and to avoid injection of noise to the bioelectrically active tissue. 5. The apparatus of claim 1 further comprising a sensor for detecting nonelectrical biosignals simultaneously with the bioelectric potentials, where both the nonelectrical biosignals and bioelectric potentials are stored in the memory, and where the processor constructs a boundary condition map of the bioelectrically active tissue from the stored plurality of bioelectric potentials, nonelectrical biosignals and locations of the corresponding selectively chosen sites, and generates a comparative boundary condition and electro-anatomical map to allow for physician diagnosis. 6. The apparatus of claim 5 where each sensor of the MO... | Magnetecs Corp. | A61B005/04 A61B005/0428 A61B005/00 A61B005/042 A61B005/0478
US08679460 | B2 | 2014-03-25 | Low osmolar X-ray contrast media formulations | 2005-03-11 | The present invention generally relates to nonionic x-ray contrast media formulations, radiological compositions containing such agents and methods for x-ray visualization utilizing such compositions. The invention especially relates to injectable radiological compositions for x-ray visualization comprising a pharmaceutically acceptable vehicle and a mixture of a monomer, being a triiodo-substituted benzene nucleus, and a dimer, being two linked triiodo-substituted benzene nuclei, such that the mixture demonstrates favorable properties. | 1. An injectable radiological composition for x-ray visualization during radiological examinations, the composition comprising a pharmaceutically acceptable vehicle and a mixture of at least one monomer and at least one dimer, the monomer corresponding to Formula I and the dimer corresponding to Formula IIwherein, with regard to Formula I: A1 and B1 are —CON(R3)R1;D1 is —N(R)C(O)R2;each R and R2 is independently H, or a linear or branched (C1-C8) alkyl residue, optionally substituted by one or more hydroxy, alkoxy or hydroxyalkoxy groups or combinations thereof;each R1 is independently (i) hydrogen, or (ii) a linear or branched (C1-C8) alkyl residue, optionally substituted with one or more hydroxy, alkoxy, hydroxyalkoxy groups or combinations thereof;each R3 is independently linear or branched (C1-C8) alkyl residue, optionally substituted with one or more hydroxy, alkoxy or hydroxyalkoxy groups or combinations thereof;and wherein with regard to Formula II:A2 and A3 are —CONH2;B3 and D2 are —CON(R)R1;E2 and E3 are independently selected from the group consisting of —CON(R)—, —N(R)C(O)—and —N(COR2)—;each R is independently H, or a linear or branched (C1-C8) alkyl residue, optionally substituted by one or more hydroxyl, alkoxy or hydroxyalkoxy groups or combinations thereof;each R1 is independently (i) hydrogen, (ii) a linear or branched (C1-C8) alkyl residue, optionally substituted by one or more hydroxyl, alkoxy or hydroxyalkoxy groups or combinations thereof, or (iii) the residue of a carbohydrate;or R and R1 are each members of a (C3-C7) cyclic residue further comprising the nitrogen atom to which each of R and R1 is bonded, said cyclic residue being optionally interrupted by —O—, —S— or —NR4—, and/or optionally substituted by one or more hydroxy, alkoxy or hydroxyalkoxy groups or combinations thereof;each R2 is independently a linear or branched (C1-C8) alkyl residue, optionally substituted by one or more hydroxyl, alkoxy or hydroxyalkoxy groups or combinations thereof;each R4 is independently hydrogen or a linear or branched (C1-C8) alkyl residue, optionally substituted by one or more hydroxyl, alkoxy or hydroxyalkoxy groups or combinations thereof; andX is a bond or a linear or branched (C1-C8) alkylene chain which is optionally substituted by up to six hydroxyl groups, said alkylene chain being optionally interrupted by —O—, —S—, —NR4— or —N(R)C(O)— groups. 2. The composition of claim 1 wherein with regard to Formula I, R1 is H or methyl. 3. The composition of claim 1 wherein X is methylene. 4. The composition of claim 1 wherein with regard to Formula I: A1 and B1 are —CON(R3)R1;D1 is —N(R)C(O)R2;each R and R2 is independently H, methyl, hydroxymethyl, ethyl, hydroxyethyl, propyl, hydroxypropyl, 2-methoxyethyl, 1-methoxy-2-hydroxypropyl or dihydroxypropyl;each R1 is independently H or methyl;each R3 is independently methyl, hydroxymethyl, ethyl, hydroxyethyl, propyl, hydroxypropyl or dihydroxypropyl;and wherein with regard to Formula II:A... | Mallinckrodt LLC | A61K049/04 A61B005/055
US09055924 | B2 | 2015-06-16 | Tympanic probe cover | 2013-11-08 | A digital non-contact tympanic thermometer has a tympanic probe with an IR sensor at the end of the probe in which the digital non-contact tympanic thermometer can be converted to a digital non-contact non-tympanic thermometer for non-tympanic surfaces by placement of removeable probe cover over the tympanic cover in which the probe cover includes a parabolic condenser at the tip of the probe cover that increases gathering of incoming infrared energy. | 1. A tympanic probe cover comprising: a probe cover body that has a geometry to fit an ear canal, the probe cover body having an upper free frontal end, the upper free frontal end of the probe cover body having a tip, the probe cover body does not include any further structures;a probe cover window at the upper free frontal end of the probe cover body that closes off the upper free frontal end of the probe cover body, probe cover window being attached to the probe cover body by a weaving, the probe cover window being transparent to infrared radiation at a radiation range relevant for human temperature measurement;a probe cover base that is attached at a bottom of the probe cover body that is an opposite end of the upper free frontal end of the probe cover body; andan infrared parabolic condenser inside the tip of the upper free frontal end of the probe cover body. 2. The tympanic probe cover of claim 1, wherein the probe cover body further comprises: a tapered probe cover body. 3. The tympanic probe cover of claim 1, wherein the probe cover body further comprises: a conical probe cover body. 4. A tympanic probe cover comprising: a probe cover body that has a geometry to fit an ear canal, the probe cover body having an upper free frontal end, the probe cover body does not include any further structures;a probe cover window at the upper free frontal end of the probe cover body that closes off the upper free frontal end of the probe cover body, the probe cover window being transparent to infrared radiation at a radiation range relevant for human temperature measurement;a probe cover base that is attached at a bottom of the probe cover body that is an opposite end of the upper free frontal end of the probe cover body; andan infrared parabolic condenser inside the probe cover body. 5. The tympanic probe cover of claim 4, wherein the probe cover window being attached to the probe cover body by a weaving. 6. The tympanic probe cover of claim 4, wherein the upper free frontal end of the probe cover body further comprises: a tip. 7. The tympanic probe cover of claim 6, wherein infrared parabolic condenser is inside the tip of the upper free frontal end of the probe cover body. 8. The tympanic probe cover of claim 4, wherein the probe cover body further comprises: a tapered probe cover body. 9. The tympanic probe cover of claim 4, wherein the probe cover body further comprises: a conical probe cover body. 10. A tympanic probe cover comprising: a probe cover body that has a geometry to fit an ear canal, the probe cover body having an upper free frontal end, the probe cover body does not include any further structures;a probe cover window at the upper free frontal end of the probe cover body that closes off the upper free frontal end of the probe cover body, the probe cover window being transparent to infrared radiation at a radiation range relevant for human temperature measurement; andan infrared parabolic condenser inside the probe cover body. 1... | ARC Devices Limited | A61B005/00 A61B005/01 G01J005/02 G01J005/08 G01J005/00
US09392974 | B2 | 2016-07-19 | Methods and systems for qualifying physiological values based on segments from a cross-correlation sequence | 2012-09-11 | A physiological monitoring system may process a physiological signal such a photoplethysmograph signal from a subject. The system may determine physiological information, such as a physiological rate, from the physiological signal. The system may use search techniques and qualification techniques to determine one or more initialization parameters. The initialization parameters may be used to calculate and qualify a physiological rate. The system may use signal conditioning to reduce noise in the physiological signal and to improve the determination of physiological information. The system may use qualification techniques to confirm determined physiological parameters. The system may also use autocorrelation techniques, cross-correlation techniques, fast start techniques, and/or reference waveforms when processing the physiological signal. | 1. A pulse oximetry system for determining physiological information of a subject, comprising: a pulse oximetry sensor configured to generate an intensity signal, wherein the pulse oximetry sensor detects light attenuated by the subject; anda pulse oximeter coupled to the pulse oximetry sensor, wherein the pulse oximeter is configured to: determine a value indicative of a physiological rate of the subject;calculate a cross-correlation sequence based on a cross-correlation of the intensity signal and a reference waveform for a plurality of lags, wherein the cross-correlation sequence comprises a plurality of calculated cross-correlation values;select two segments from the cross-correlation sequence, wherein the two segments are the same size and each comprises a plurality of cross-correlation values, and wherein the starting points of the two segments are offset from each other;calculate one or more of: (a) distances based on the two segments and (b) angles based on the two segments;determine one or more metric values based on the calculated one or more distances and angles, wherein the one or more metric values indicate confidence as to whether the value indicative of the physiological rate of the subject is correct;determine whether to qualify the value indicative of the physiological rate of the subject based on the one or more metric values;determine a pulse rate value for the subject based on the value indicative of the physiological rate when the value indicative of the physiological rate is qualified; anddisplay the pulse rate value for the subject on a display. 2. The system of claim 1, wherein the starting points of the two segments are offset by a quarter of a period, wherein the period is associated with the value indicative of the physiological rate, and wherein the size of the two segments is equal to or greater than the period. 3. The system of claim 1, wherein the calculation of each distance is based on a value from a first of the two segments and a value from a second of the two segments. 4. The system of claim 3, wherein the one or more metric values is determined based on a maximum and a minimum of the distances. 5. The system of claim 1, wherein the calculation of each angle is based on a value from a first of the two segments and a value from a second of the two segments. 6. The system of claim 5, wherein the one or more metric values comprises a sum of the angles. 7. The system of claim 1, wherein the pulse oximeter is further configured to not use the value indicative of the physiological rate in calculating a display rate when the value is not qualified. 8. The system of claim 1, wherein the pulse oximeter is further configured to filter the value indicative of the physiological rate in a rate filter, wherein a filter weight associated with the value is decreased when the value is not qualified. 9. The system of claim 1, wherein the intensity signal is a photoplethysmograph signal. 10. A processing module of a puls... | Covidien LP | A61B005/00 A61B005/0205 A61B005/024 A61B005/1455
US09545456 | B2 | 2017-01-17 | Optoacoustic-ultrasonic contrast agents with enhanced efficiency | 2013-02-22 | Provided herein are dual contrast agents or nanocomposite particles designed to enhance optoacoustic-ultrasonic imaging. The contrast agents or particles have a core designed to enhance response to incident transient ultrasonic pressure waves and at least two layers disposed around the core. The inner first layer is designed to effectively absorb incident transient optical waves, convert absorbed optical energy into heat and demonstrates significant thermal expansion and/or conversion of thermal energy into acoustic pressure. The outer second layer thermally insulates the inner layer from the surrounding aqueous environment and enhances the generation of transient ultrasonic pressure waves during optoacoustic-ultrasonic imaging and sensing. Also provided are methods of enhancing contrast in a tissue optoacoustic-ultrasonic imaging and producing enhanced optoacoustic images by contacting the tissue with the dual contrast agent or nanocomposite particles. | 1. A dual contrast agent designed to enhance optoacoustic-ultrasonic imaging, comprising: a nanocomposite particle having a core comprising a heavy gas or a liquid having a low energy threshold for transition into gas that can reflect and deflect ultrasonic waves, effective to enhance response to incident transient ultrasonic pressure waves and five layers disposed around the core, said five layers comprising:a first layer comprising an expandable and contractible polymer, protein, lipid or polysacharide disposed in a mechanically confining relationship to the core;a second layer of an optoacoustically active medium comprising a matrix of biodegradable substances having a significant thermal expansion coefficient and strong thermo-acoustic efficiency, said matrix comprising one or more of inclusions or embedded molecules or nanoparticles with a strong optical absorption peak in at least one predetermined wavelength or wavelength range, said inclusions effective to rapidly and effectively nonradiatively convert optical energy into heating of the matrix;a third thin bonding layer comprising one or more silica compounds as an adhesive between adjacent layers;a fourth thermally insulating layer comprising one or more compounds wherein the fourth layer has an acoustic impedance lower than the second optoacoustically active layer; and a fifth biocompatibility and biomolecular targeting layer comprising a biocompatible polyethylene-glycol (PEG) and one or more targeting agents or vectors. 2. The dual contrast agent of claim 1, wherein the nanocomposite particle comprises at least two layers, the contrast agent further comprising a thin bonding layer disposed between said adjacent layers. 3. The dual contrast agent of claim 2, wherein the bonding layer comprises a linking molecule, a linking substance or a linking medium. 4. The dual contrast agent of claim 1, wherein the core comprises a gas, liquid or emulsion having ultrasound generating properties upon interaction with incident optical energy and ultrasound reflecting properties upon interaction with incident ultrasound energy. 5. The dual contrast agent of claim 4, wherein the gas is air, a perfluorocarbon gas or nitrogen or other heavy gas. 6. The dual contrast agent of claim 4, wherein the liquid or emulsion is expandable upon heating or convertible to a gas. 7. The dual contrast agent of claim 1, wherein each of said layers comprises separately or in combination smaller layer portions, sublayers or subcomponents. 8. The dual contrast agent of claim 1, wherein the first layer compound comprises one or more of a metal having plasmonic resonance at a predetermined range of wavelengths, a polymer, a protein, a sugar, or a lipid each with embedded or intercalated absorbing molecules or small nanoparticles. 9. The dual contrast agent of claim 8, wherein said metal is gold, silver or platinum, said polymer is poly(lactic-co-glycolic acid) (PLGA), said protein is albumin, and said sugar is chitos... | TomoWave Laboratories, Inc. | A61B005/00 A61K049/22 A61B008/08
US09483792 | B2 | 2016-11-01 | Screen-based method and system for sizing an oral appliance | 2013-03-06 | An oral appliance is sized by obtaining a scaled image of a patient's dental arch. Dimensions of the arch are marked on a screen image, and the processor chooses an oral appliance having a best fit for a particular patient. | 1. A method for selecting an oral appliance from an inventory of oral appliances, said method comprising: providing a wax bite plate with a size registration symbol;taking an image of a patient's teeth on the wax bit plate so that the wax bite plate has images of both the size registration symbol and the patient's teeth;scanning, by a mobile device, the wax bite plate to produce a digital image of the size registration symbol and the patient's teeth;presenting, by the mobile device, the digital image of the wax bite plate on a display of the mobile device;overlaying, by the mobile device, a scaling symbol over the size registration symbol on the digital image of the wax bite plate on the display, wherein the mobile device determines the actual dimensions of tooth impressions on the digital image of the wax bite plate;marking on the digital image, presented by the mobile device, a location of the patient's incisors to obtain a length dimension measured axially from the molar locations to the incisor location;marking on the digital image, presented by the mobile device, at least two opposed locations on the patient's molars to obtain a width dimension measured laterally between said markers to obtain a width dimension;selecting, by the mobile device, an oral appliance size which will accommodate the patient's dental arch based on the width and length dimensions; anddisplaying, by the mobile device, the oral appliance size on the display. 2. The method as in claim 1, wherein the display comprises a touch screen and marking comprises touching the locations to be marked on the screen. 3. The method as in claim 1, wherein marking comprises aligning a cursor with a locations on the display. 4. The method as in claim 1, wherein the processor selects the oral appliance size from a look up table based on the provided dimensions. 5. The method as in claim 1, further comprising storing the image, marked locations, and the selected oral appliance size in a memory. 6. The method as in claim 5, wherein the memory is in a device which also comprises the display. 7. The method as in claim 5, wherein the memory is remote from a device which also comprises the display. 8. A device for selecting an oral appliance from an inventory of oral appliances, said system comprising: a wax bit plate with a size registration symbol; anda mobile device comprising: a display;a user interface; anda processor;the mobile device programmed to: (i) to receive from the camera a digital image of the wax bite plate having images of both a size registration symbol and a patient's dental arch to produce a digital image;(i) scan the wax bite plate to produce a digital image of the size registration symbol and a patient's teeth:(ii) present the digital image of the wax bite plate on the display;(iii) overlay a scaling symbol over the size registration symbol on the digital image of the wax bite plate on the display and determine the actual dimensions of tooth impressions on the digit... | Apnicure, Inc. | G06Q030/00 G06Q030/06 A61F005/56 A61B005/00 A61B005/107 A61C009/00 A61C005/14
US10575979 | B2 | 2020-03-03 | Subject-mounted device to measure relative motion of human joints | 2013-08-08 | The relational motion detection system measures relative motion of a head of a subject relative to a torso of a subject. The system includes a first motion detection sensor on a first apparatus configured to be secured to a head of a subject to detect a first motion. It also includes a second motion detection sensor on a second apparatus configured to be secured to the torso of a subject to detect a second motion. The system further includes a control unit configured to obtain information regarding the first motion from the first motion detection sensor and second motion from the second motion detection sensor, wherein the control unit contains instructions for calculating motion of the head relative to the torso of the subject based on the obtained first motion and second motion. | 1. An injury reduction system comprising: a first motion detection sensor on a first apparatus configured to be secured to a head of a subject to detect a first motion of the head of the subject;a second motion detection sensor on a second apparatus configured to be secured to a torso of the subject to detect a second motion of the torso of the subject;a telescoping connector, coupled to the first apparatus and the second apparatus, configured to dampen relative motion of the subject's head relative to the torso of the subject; anda control unit configured to obtain information regarding the first motion from the first motion detection sensor and the second motion from the second motion detection sensor;wherein the control unit contains instructions for: calculating a relative motion of the head relative to the torso of the subject by comparing the obtained first motion and second motion;determining whether the calculated relative motion of the head relative to the torso of the subject exceeds a predetermined threshold; andin response to determining that the calculated relative motion of the head relative to the torso of the subject exceeds the predetermined threshold, dampening the relative motion of the head relative to the torso of the subject using the telescoping connector. 2. The system of claim 1, wherein the control unit is further configured to provide the information regarding the calculated relative motion to an external device for monitoring the relative motion of the head of the subject relative to the torso of the subject. 3. The system of claim 1, further comprising: a third motion detection sensor to be secured to the neck of a subject to detect a third motion;wherein the control unit is further configured to obtain third motion information from the third motion detection sensor; andwherein the control unit contains instructions for calculating a relative motion of the head relative to the torso of the subject based on the obtained first motion, second motion, and third motion. 4. The system of claim 1, wherein said dampening comprises gradually decelerating the relative motion of the head relative to the torso of the subject by: recalculating the relative motion of the head relative to the torso of the subject; andadjusting the dampening of the relative motion of the head relative to the torso in accordance with said recalculating. 5. The system of claim 1, wherein the telescoping connector dampens relative motion of the subject's head relative to the torso of the subject using one or more of: hydraulic, pneumatic, and electromagnetic mechanisms. 6. The system of claim 5, wherein the control unit further comprises a proportional-integral-derivative (PID) controller for controlling said dampening. 7. The system of claim 1, wherein the telescoping connector dampens relative motion of the subject's head relative to the torso of the subject using a compressible material. 8. The system of claim 1, wherein the first apparatus is... | - | A61F005/055 A61F005/058 A61B005/11
US10531815 | B2 | 2020-01-14 | User-steered on-the-fly path planning | 2012-05-04 | A method, system, and program product are provided for user-steered, on-the fly path planning in an image-guided endoscopic procedure, comprising: presenting, on a display, a 2D sectional image showing a region of interest from a preoperative CT scan; defining a control point on the 2D sectional image within a patient's body lumen responsive to a first user input; centering the control point; adjusting a viewing angle about the control point to show a longitudinal section of the body lumen responsive to a second user input; identifying a second point on a planned path within the body lumen responsive to a third user input; extending a planned path connecting the control point and the second point; redefining the second point as a new control point; and repeating the presenting adjusting, identifying, extending, and the redefining steps until the planned path reaches a procedure starting point within the patient's body. | 1. A method for user-steered, on-the fly path planning in an image-guided endoscopic procedure, comprising: presenting, on a display, a 2D image showing a cross-sectional field of view of a region of interest from a preoperative CT scan;defining a control point on the 2D image corresponding to a location within a patient's body lumen responsive to a first user input, wherein the body lumen has an axis that intersects a plane of the 2D image;presenting a new 2D image centered at the control point;adjusting a viewing angle by rotating the field of view about the control point to display another new 2D image showing a cross-sectional view of the body lumen responsive to a second user input wherein the view of the body lumen has an axis that does not intersect a plane of the another 2D image such that the view of the body lumen appears as a dark channel between two lighter regions;identifying a second point on a planned path on the another new 2D image corresponding to a location within the body lumen responsive to a third user input;extending a planned path connecting the control point and the second point;redefining the second point as a new control point; andrepeating the presenting step, the adjusting step, the identifying step, the extending step, and the redefining step until the planned path reaches a procedure starting point within the patient's body. 2. The method of claim 1, wherein the control point and the second point are voxels on the displayed image and the step of creating a planned path comprises repeatedly performing a cost analysis to link a neighboring voxel to a last voxel on the planned path starting at the control point. 3. The method of claim 2, wherein the cost analysis analyzes intensity attributes for each neighboring voxel to select a voxel to link on the planned path and a weight factor for each attribute. 4. The method of claim 3, wherein the cost analysis further analyzes geometric characteristics for each neighboring voxel select a voxel to link on the planned path. 5. The method of claim 2, the path segment wherein the created path segment is presented on the display for approval, and in response to not receiving an approval, the method further comprises generating a new candidate path segment from the control point to the second point. 6. The method of claim 5, wherein the cost analysis uses gradient relevant attributes for each neighboring voxel to select a voxel to link on the planned path and the new candidate path segment is created using the cost analysis with at least one change to one of the attributes or weight factors. 7. The method of claim 1 wherein the step of extending a planned path comprises using a graphic search application based on gradient relevant features and an optimal path searching function. 8. The method of claim 7, wherein the planned path is presented on the display as a representation of the bronchoscope image with the planned path marked thereon as a contrasting thread. 9. The met... | Koninklijke Philips N.V. | A61B005/06 A61B001/00 A61B001/267 A61B006/03 A61B010/02
US20140085054 | A1 | 2014-03-27 | GLUCOSE MEASUREMENT DEVICE AND METHODS USING RFID | 2013-12-03 | A glucose monitoring system includes a glucose sensor strip or package of strips. The strip includes a substrate and a glucose monitoring circuit that has electrodes and a bodily fluid application portion of selected chemical composition. An antenna is integrated with the glucose sensor strip. An RFID sensor chip is coupled with the glucose sensor strip and the antenna. The chip has a memory containing digitally-encoded data representing calibration and/or expiration date information for the strip. | 1. A radio frequency identification (RFID) reader for use in diabetes management with a partially or fully implantable in vivo analyte sensor, comprising: a housing with a display; anda transceiver and an antenna that are adapted to transmit a first radio wave to an RFID sensor associated with the partially or fully implantable in vivo analyte sensor and receive a second radio wave containing diabetes information of the in vivo analyte sensor from the RFID sensor;wherein the RFID reader has processing capability and is adapted to read the diabetes information from the second radio wave and use the diabetes information to determine an analyte level of a bodily fluid. 2. The RFID reader of claim 1, wherein the transceiver and antenna are adapted to supply power to the RFID sensor with the first radio wave. 3. The RFID reader of claim 1, wherein the diabetes information includes calibration information, expiration information, data representing a lot number, data representing a manufacture date, or data representing a sensor type. 4. The RFID reader of claim 1, wherein the second radio wave is a backscattered radio wave. 5. The RFID reader of claim 1, wherein the transceiver and an antenna are adapted to transmit a third radio wave to the RFID sensor, the third radio wave including information to be written to the RFID sensor. 6. The RFID reader of claim 1, capable of programming the RFID sensor. 7. The RFID reader of claim 1, further comprising an analyte meter and test strip port. 8. The RFID reader of claim 7, further comprising circuitry adapted to determine the analyte level of a bodily fluid sample on a test strip inserted into the port. 9. The RFID reader of claim 1, wherein the antenna is a loop antenna. 10. The RFID reader of claim 1, wherein the antenna is a dipole antenna. 11. The RFID reader of claim 1, further comprising a directional coupler that couples the transceiver to the antenna. 12. The RFID reader of claim 1, wherein the analyte is glucose. 13. The RFID reader of claim 1, further comprising a pump. 14. The RFID reader of claim 1, wherein the RFID reader is integrated with an analyte meter. 15. The RFID reader of claim 1, further comprising a modular analyte meter. 16. The RFID reader of claim 1, wherein the RFID reader is adapted to communicate data with an analyte meter by way of a cable, multi-pin connection, or wireless connection. 17. The RFID reader of claim 1, wherein the RFID reader shares processing capability with an analyte meter. 18. The RFID reader of claim 1, wherein the RFID reader shares memory with an analyte meter. 19. The RFID reader of claim 1, wherein data storage for the RFID reader and an analyte meter are combined into one location. 20. The RFID reader of claim 1, wherein the RFID reader is a component of another device. 21. The RFID reader of claim 1, wherein the first radio wave is in a frequency band around 13.56 MHz. 22. The RFID reader of claim 1, wherein the first radio wave is ... | ABBOTT DIABETES CARE INC. | A61B005/00 A61B005/145
US20140066748 | A1 | 2014-03-06 | PROSTHETIC IMPLANT SHELL | 2013-11-06 | A fluid-filled prosthetic implant having a shell comprising a matrix material and an additive distributed in the matrix material. The implant can be imaged in vivo using magnetic resonance imaging to more clearly reveal defects in the shell, relative to a implant having a shell without the additive material. | 1. A method for detecting ruptures in a fluid-filled prosthetic implant, comprising the steps of: providing a fluid-filled flexible implant having a shell comprising a matrix material and an additive distributed therein, the additive having a higher density than the matrix material, and the specific gravity of the shell being greater than about 1.20;inserting the fluid-filled prosthetic implant into a body cavity; andimaging the fluid-filled prosthetic implant in vivo with magnetic resonance imaging (MRI) and inspecting for discontinuities in the shell image. 2. The method of claim 1 wherein the additive is TiO2. 3. The method of claim 1, wherein the concentration by weight of TiO2 in the shell is between 0.5% and 25%. 4. The method of claim 1, wherein the concentration by weight of TiO2 in the shell is 8%. 5. A method for detecting ruptures in a fluid-filled breast implant, comprising the steps of: providing a fluid-filled breast implant having a shell comprising a matrix material and an additive distributed therein, the additive having a higher density than the matrix material, and the specific gravity of the shell being greater than about 1.20;inserting the fluid-filled breast implant into a body cavity; andimaging the fluid-filled breast implant in vivo with magnetic resonance imaging (MRI) and inspecting for discontinuities in the shell image. 6. The method of claim 5 wherein the additive is TiO2. 7. The method of claim 5, wherein the concentration by weight of TiO2 in the shell is between 0.5% and 25%. 8. The method of claim 5, wherein the concentration by weight of TiO2 in the shell is 8%. | Allergan, Inc. | A61B005/055 A61B005/00
US20140088405 | A1 | 2014-03-27 | METHOD AND MEDICAL IMAGING DEVICE TO DETERMINE AND DISPLAY AN EMOTIONAL STATE OF A PATIENT DURING THE MEDICAL IMAGING | 2013-09-27 | In a medical imaging method and apparatus, an emotional state of a patient is recorded during a medical imaging examination, by recording at least one emotion parameter of the patient during the medical imaging examination, and calculating an emotional state of the patient using the at least one emotion parameter of the patient during the medical imaging examination. | 1. A method for representing an emotional state of a patient during a medical imaging examination, comprising: with a physiological detector that interacts with a patient undergoing a medical imaging examination, detecting at least one physical characteristic of the patient during the medical imaging examination, which is indicative of emotional stress being experienced by the patient during the medical imaging examination;supplying the detected parameter to a processor during said medical examination and, in said processor, automatically calculating a stress value that represents a quantification of said emotional stress being experienced by the patient; andmaking the calculated stress value available from the processor in a humanly-perceptible form during the medical imaging examination. 2. A method as claimed in claim 1 comprising detecting said physiological parameter as skin conductivity of the patient with said detector placed on the skin surface of the patient. 3. A method as claimed in claim 1 comprising representing said calculated stress value in humanly-perceptible form by representing said calculated stress value graphically at a display in communication with said processor. 4. A method as claimed in claim 1 comprising sedating the patient dependent on the value of said calculated stress value. 5. A method as claimed in claim 4 comprising, when sedating a patient, adjusting or changing measurement parameters used to implement said medical imaging examination. 6. A method as claimed in claim 5 comprising, while sedating the patient, canceling at least a portion of said medical imaging examination. 7. A method as claimed in claim 4 comprising sedating the patient by adjusting or changing an environment of the patient dependent on the calculated stress value. 8. A method as claimed in claim 4 comprising manually executing sedation of the patient. 9. A method as claimed in claim 4 comprising graphically presenting, at a display in communication with said processor, an instruction for executing sedation of the patient. 10. A method as claimed in claim 4 comprising at least partially automatically implementing sedation of the patient. 11. A medical imaging device comprising: a medical imaging data acquisition unit adapted to acquire image data from a patient in a medical imaging examination;a physiological detector that interacts with the patient undergoing the medical imaging examination, to detect at least one physical characteristic of the patient during the medical imaging examination, which is indicative of emotional stress being experienced by the patient during the medical imaging examination;a processor supplied with the detected parameter during the medical examination, said processor being configured to automatically calculate a stress value that represents a quantification of said emotional stress being experienced by the patient; andsaid processor being configured to make the calculated stress value available from the ... | - | A61B005/16 A61B005/053 A61B005/055
US08668651 | B2 | 2014-03-11 | ECG lead set and ECG adapter system | 2006-12-05 | A method for coupling an ECG monitor with an incompatible ECG lead set includes the steps of providing an ECG adapter including an adapter body having at least one monitor connector adapted for coupling to an input of an ECG monitor and at least one lead set receptacle adapted for coupling to a connector of an ECG lead set incompatible with the input of the ECG monitor, coupling the at least one monitor connector of the adapter body with the input of the ECG monitor and coupling the at least one lead set receptacle of the adapter body with the connector of the ECG lead set to thereby electrically couple the ECG lead set with the ECG monitor. | 1. A method to couple an electrocardiograph (ECG) monitor with at least one ECG lead set, the method comprising: providing an ECG monitor having at least one input;providing the at least one ECG lead set, wherein a number of the at least one ECG lead set is different from a number of the at least one input;determining the number of the at least one input and a configuration of each input;determining the number of the at least one ECG lead set and a configuration of a lead set connector of each ECG lead set;selecting an ECG adapter from a plurality of ECG adapters according to the number of the at least one input, the configuration of each input, and the number of the at least one ECG lead set, the plurality of ECG adapters comprising at least two ECG adapters configured to connect to a different number of ECG lead sets from each other, the selected ECG adapter comprising: a monitor connector for each input, each monitor connector corresponding to one of the inputs for coupling the ECG adapter to each input; anda lead set receptacle for each ECG lead set, each lead set receptacle corresponding to one of the lead set connectors for coupling the ECG adapter to each ECG lead set;coupling the ECG adapter to the ECG monitor such that each monitor connector is coupled to the corresponding input; andcoupling the ECG adapter to each of the lead set connectors to thereby electrically couple the ECG lead sets with the ECG monitor. 2. The method of claim 1, wherein coupling the ECG adapter to the ECG monitor and coupling the ECG adapter to each of the lead set connectors comprises coupling first and second ECG lead sets to a single input of the ECG monitor. 3. The method of claim 1, wherein coupling the ECG adapter to the ECG monitor and coupling the ECG adapter to each of the lead set connectors includes coupling a single ECG lead set to first and second inputs of the ECG monitor. 4. The method of claim 1, further comprising obtaining biopotential signals with each ECG lead set for reception by the ECG monitor. 5. The method of claim 1 wherein coupling the ECG adapter to each of the lead set connectors comprises coupling the ECG adapter to at least one of a six conductor Registered Jack (RJ) connector or an eight conductor RJ connector. 6. The method of claim 1 wherein coupling the ECG adapter to each of the lead set connectors comprises coupling the ECG adapter to at least one of an RJ25 connector or an RJ45 connector. 7. The method according to claim 1 wherein selecting the ECG adapter comprises selecting an ECG adapter comprising a first lead set receptacle and a second lead set receptacle, and wherein coupling the ECG adapter to each of the lead set connectors comprises mechanically engaging each of the ECG lead sets to the respective first and second lead set receptacles. 8. The method of claim 7 wherein mechanically engaging each of the ECG lead sets to the respective first and second lead set receptacles comprises connecting an RJ25 connector ... | Covidien LP | A61B005/0402
US08663119 | B2 | 2014-03-04 | Wrist sphygmomanometer | 2011-01-05 | A wrist sphygmomanometer includes an operation unit operable by a user. A manometer measures blood pressure. A detector detects the posture of the user. A storage stores an optimum posture for the user. A comparator compares the posture detected by the detector and the optimum posture stored beforehand in the storage to generate posture information. A communication unit communicates the posture information to the user. A setting unit sets the optimum posture in the storage. The storage includes a first storage section, which stores a fixed optimum posture corresponding to an unspecified user, and a second storage section, which stores a second optimum posture corresponding to a specified used. The setting unit stores the second posture based on a value detected by the detector as the second optimum posture in the second storage section in accordance with an operation of the operation unit. | 1. A wrist sphygmomanometer attachable to a user's wrist, the wrist sphygmomanometer comprising: an operation unit operable by the user;a manometer that measures blood pressure;a detector that detects the posture of the user;a storage that stores an optimum posture for the user;a comparator that compares the posture detected by the detector and the optimum posture stored beforehand in the storage to generate posture information, the posture information including posture determination information, which indicates whether or not the posture detected by the detector differs from the optimum posture, and guidance information, which advises the user so that the user's posture approaches the optimum posture;a communication unit that communicates the posture information to the user; anda setting unit that sets the optimum posture in the storage;wherein the storage includes a first storage section, which stores a fixed first optimum posture corresponding to an unspecified user, and a second storage section, which stores a second optimum posture corresponding to a specified user;the setting unit is capable of storing a value based on the posture detected by the detector as the second optimum posture in the second storage section in accordance with an operation of the operation unit;the second optimum posture has a tolerable posture range set to be narrower than that of the first optimum posture; andthe comparator is capable of comparing the posture detected by the detector with the first optimum posture or the second optimum posture in accordance with an operation of the operation unit. 2. The wrist sphygmomanometer according to claim 1, further comprising: a display unit including:a segment type blood pressure display capable of displaying numerals indicating the result of the blood pressure measured by the manometer;a dot matrix display capable of displaying a graph with a plurality of dots to indicate the result of the blood pressure measured by the manometer;wherein the communication unit includes the dot matrix display, and the dot matrix display is capable of displaying the posture information. 3. The wrist sphygmomanometer according to claim 2, wherein the guidance information is displayed as a graphic formed by a combination of the dots. 4. The wrist sphygmomanometer according to claim 2, wherein the posture determination information is displayed as a character formed by a combination of the dots. 5. The wrist sphygmomanometer according to claim 2, wherein the dot matrix display is capable of selectively displaying the blood pressure measurement result or the posture information on the same dot matrix display. 6. The wrist sphygmomanometer according to claim 2, wherein the storage is capable of storing the posture determination information in association with the blood pressure measurement result; and the dot matrix display is capable of displaying the posture determination information at the same time as when the blood pressure display displ... | Panasonic Corporation | A61B005/02
US20140073964 | A1 | 2014-03-13 | METHODS AND SYSTEMS FOR DETERMINING ALGORITHM SETTINGS BASED ON CLASSIFICATION INFORMATION | 2012-09-11 | A physiological monitoring system may determine physiological information, such as physiological rate information, from a physiological signal. The system may determine a first metric value indicative of a physiological classification based on the physiological signal. An algorithm setting may be determined based on the physiological classification. The system may determine a second metric value indicative of a different physiological classification based on the physiological signal. A different algorithm may be determined based on the different physiological classification. The algorithm setting may, for example, affect the amount of filtering applied to the physiological signal. | 1. A subject monitoring system for processing physiological information of a subject, comprising: a sensor configured to generate a physiological signal, wherein the sensor detects light attenuated by the subject; andprocessing equipment coupled to the sensor, wherein the processing equipment is configured to: determine a first metric value indicative of a physiological classification based on the physiological signal;determine an algorithm setting based on the physiological classification;determine second metric value indicative of a different physiological classification based on the physiological signal; anddetermine a different algorithm setting based on the different physiological classification. 2. The system of claim 1, wherein the processing equipment is further configured to determine the first metric value is further based on a first portion of the physiological signal, and wherein the processing equipment is further configured to determine the second metric value is based on a subsequent portion of the physiological signal relative to the first portion. 3. The system of claim 2, wherein the second metric value comprises an updated value of the first metric value, based on the subsequent portion of the physiological signal. 4. The system of claim 1, wherein the second metric value is based on a different metric than the first metric value. 5. The system of claim 1, wherein the physiological signal is a photoplethysmograph signal, and wherein the physiological classification is selected from the group comprising a dicrotic notch classification, a non-dicrotic notch classification, a high heart rate classification, a low heart rate classification, a neonate classification, and a combination thereof. 6. A processing module for processing physiological information of a subject, wherein the processing module is configured to: receive a physiological signal derived from a detector output, wherein the detector detects light attenuated by the subject;determine a first metric value indicative of a physiological classification based on the physiological signal;determine an algorithm setting based on the physiological classification;determine second metric value indicative of a different physiological classification based on the physiological signal; anddetermine a different algorithm setting based on the different physiological classification. 7. The processing module of claim 6, further configured to determine the first metric value is further based on a first portion of the physiological signal, and further configured to determine the second metric value is based on a subsequent portion of the physiological signal relative to the first portion. 8. The processing module of claim 7, wherein the second metric value comprises an updated value of the first metric value, based on the subsequent portion of the physiological signal. 9. The processing module of claim 6, wherein the second metric value is based on a different metric than the firs... | NELLCOR PURITAN BENNETT LLC | A61B006/00 A61B005/024
US08676293 | B2 | 2014-03-18 | Devices, systems and methods for measuring and evaluating the motion and function of joint structures and associated muscles, determining suitability for orthopedic intervention, and evaluating efficacy of orthopedic intervention | 2007-04-12 | An apparatus and process for measuring the motion of internal joint structures during and for measuring the function of muscles involved with the motion of a joint of a subject are disclosed. The apparatus can be configured in three forms: a horizontal, vertical, or butterfly motion control device. Each configuration comprises a static member and a moving member, in which the moving member operates to move or be moved by the subject being studied. Also disclosed are processes for using each apparatus to measure of the relative motion of a skeletal structures in a subject, in which the subject is positioned in the apparatus and commanded to move while diagnostic medical images are taken or captured. Additionally, processes for using each apparatus to specifically measure and collect data on the function of the subject's muscles are disclosed. | 1. An apparatus adapted and configured to externally control an articulation of a joint motion of a patient comprising: a) a base positioned in a first base plane;b) a fixable platform adapted and configured to engage the base at an attachment mechanism, the fixable platform having a first position in a first fixable platform plane and being fixably adjustable to a second position;c) a dynamic platform having a first position in a first dynamic platform plane, and being adjustable about a first axis to a second position and selectively rotatable about a second axis;d) a coupling member adapted and configured to connect the fixable platform to the dynamic platform or the base; ande) a sensor unit configured to sense the joint motion of the patient during motion of the dynamic platform. 2. The apparatus of claim 1, wherein the apparatus is in communication with one or more medical diagnostic devices selected from the group consisting of X-ray scanner, X-ray tube with image intensifier tube, magnetic resonance scanner, infrared camera, computed tomography scanner, ultrasound scanner, electromyography sensor unit, digital camera and camera. 3. The apparatus of claim 2, wherein the one or more medical diagnostic devices are detachably connected. 4. The apparatus of claim 2, wherein the one or more medical diagnostic devices are one or more electromyography sensor units with sensors attachable to the patient. 5. The apparatus of claim 2, wherein the one or more medical diagnostic devices further comprise at least one sensor for capturing data. 6. The apparatus of claim 1, further comprising a lock for locking a position of the plane of the dynamic platform relative to the base. 7. The apparatus of claim 1, further comprising a lock for locking a position of dynamic platform in at least one position relative to the static platform. 8. The apparatus of claim 1, further comprising an actuator coupled to the dynamic platform, wherein the actuator applies force on the dynamic platform. 9. The apparatus of claim 1, further comprising an emergency actuator stop button wherein the actuator can be stopped from applying force on the dynamic platform by activation of the emergency actuator stop button. 10. The apparatus of claim 9, wherein the actuator is actuated by the patient. 11. The apparatus of claim 1, further comprising a lock for locking a position of the static platform in at least one position relative to the base. 12. The apparatus of claim 1, wherein the first plane of the base is one of horizontal or vertical. 13. The apparatus of claim 1 wherein the fixable platform is actuated by a user. 14. The apparatus of claim 1 wherein the dynamic platform is actuated by a user. 15. The apparatus of claim 1, further wherein the one or more medical diagnostic device is connected to the base or the static platform. 16. The apparatus of claim 1, wherein the base is a support frame. 17. The apparatus of claim 1, wherein the dynamic platform is ada... | AECC Enterprises Ltd. | A61B005/00
US08682690 | B2 | 2014-03-25 | System, method and computer program for estimating medical costs | 2011-07-06 | Various embodiments for estimating a cost of a medical procedure. In one example, a method may include the operations of averaging data from various geographies of the amount billed to form a national average amount billed for the medical procedure; associating the average amount billed with one or more claim data items from a health plan; grouping the claim data items from the health plan using episode classes; calculating an average amount billed for each episode class; and adjusting the average amount billed for each episode class by a geographic adjustment factor to form an estimated cost of the medical procedure. | 1. A computer system for estimating medical treatment costs, comprising: a computer database configured to store medical service cost data from a plurality of geographic regions and at least one health plan provider in an electronic database, wherein the stored medical service cost data comprises: a plurality of episode class codes, wherein each episode class code is associated with an episode of care that includes all medical services associated with a particular disease, condition, procedure, or test; andan average amount billed by health care providers for each episode class code under one or more health plans provided by the at least one health plan provider, wherein the average amount billed for each episode class code comprises the summed average amount billed for all medical services in the associated episode of care;the computer database further configured to store a geographic adjustment factor for each of the plurality of geographic regions in the electronic database, wherein the geographic adjustment factor for each region is calculated based upon relative utilization of a plurality of selected common medical services in each of the plurality of geographic regions; anda computer processor programmed to: receive an electronic query input by a user via a computerized input device, wherein the query includes a geographical region and a selection by the user of a disease, medical condition, procedure, or test;identify the stored episode class code associated with the selected disease, medical condition, procedure or test;retrieve from the computer database the stored average medical service cost data and the average amount billed for the identified episode class code;adjust the retrieved average amount billed for the identified episode class code using the stored geographic adjustment factor corresponding to the geographic region input by the user to generate an adjusted average amount billed for the selected disease, medical condition, procedure or test; andestimate a user medical treatment cost for the selected disease, medical condition, procedure or test using the adjusted average amount billed. 2. The system of claim 1, further comprising an electronic user interface configured to display the estimated user medical treatment cost for the selected disease, medical condition, procedure or test. 3. The system of claim 2, wherein the displayed estimated user medical treatment cost further includes a list of medical service types associated with the selected disease, medical condition, procedure or test and a cost associated with each listed medical service type. 4. The system of claim 2, wherein the estimated user medical treatment cost represents estimated user medical treatment costs occurring within a defined time period. 5. The system of claim 2, wherein the displayed estimated user medical treatment costs include estimated user medical treatment costs for insured patients using in-network healthcare providers, insured patients us... | Optuminsight, Inc. | G06Q010/00 G06Q050/00 A61B005/00 G06F019/00
US09192446 | B2 | 2015-11-24 | Trajectory guide frame for MRI-guided surgeries | 2013-03-13 | An MRI-guided interventional system for use with a patient and an interventional device includes a base, a trajectory guide frame, and a mounting device. The base is configured to be secured to a body of the patient. The trajectory guide frame includes a targeting cannula. The targeting cannula has an elongate guide bore extending axially therethrough, defining a trajectory axis, and being configured to guide placement of the interventional device. The trajectory guide frame is operable to move the targeting cannula relative to the base to position the trajectory axis to a desired intrabody trajectory to guide placement of the interventional device in vivo. A plurality of patient engagement structures are provided on the base and are configured to penetrate tissue of the body and to space the base apart from the tissue. The system further includes a plurality of fasteners configured to secure the base to the body. | 1. An MRI-guided interventional system configured for use with a head of a patient, the head having a skull covered by a scalp, the system comprising: an interventional device;a base configured to be secured to the head of the patient;a trajectory guide frame including a targeting cannula, the targeting cannula being mounted on the base, having an elongate guide bore extending axially therethrough, defining a trajectory axis, and being configured to guide placement of the interventional device, wherein the trajectory guide frame is operable to move the targeting cannula relative to the base to position the trajectory axis to a desired intrabody trajectory to guide placement of the interventional device in vivo;a plurality of patient engagement structures on the base configured to penetrate the scalp and to space the base apart from the scalp, each of the patient engagement structures having a distal tip adapted to engage the head; anda plurality of screws configured to be screwed into the skull to secure the base to the head;wherein the system is configured to allow an extension length of at least one of the patient engagement structures to be selectively adjusted such that the distal tip of the patient engagement structure penetrates the scalp but is not screwed into the skull, the extension length being the length of the patient engagement structure extending from the base to the distal tip, whereby the patient engagement structures serve to space the base apart from the skull and stabilize the base on the skull; andwherein each of the patient engagement structures includes a pin including a non-threaded spacer section extending to the distal tip. 2. The MRI-guided interventional system of claim 1 wherein: the base includes a base portion and a mounting member;the targeting cannula is mounted on the base portion; andthe mounting member is configured to be coupled to the base portion between the head and the base portion. 3. The MRI-guided interventional system of claim 2 wherein: the mounting member includes a plurality of bores;the plurality of patient engagement structures includes a plurality of pins each mounted in a respective one of the bores; andthe base portion includes a plurality of screw holes and each of the screws extends through a respective one of the screw holes. 4. The MRI-guided interventional system of claim 1 wherein the plurality of patient engagement structures each have a sharp tip configured to pierce through the scalp. 5. The MRI-guided interventional system of claim 1 wherein the plurality of patient engagement structures includes at least three patient engagement structures. 6. A method for mounting an MRI-guided interventional system on a patient, the method comprising: providing an MRI-guided interventional system configured for use with a head of the patient, the head having a skull covered by a scalp, and an interventional device and including: a base configured to be secured to the head of the patient;a traj... | MRI Interventions, Inc. | A61B019/00 A61B005/055 A61B017/00 A61B017/34
US10076625 | B2 | 2018-09-18 | Nasal interface device | 2012-04-29 | A nasal interface device delivers a high flow rate of a gas having a pressure that is adjustable to a patient. The device includes a nasal insert that is adapted to deliver pressurized breathing gas to a nasal cavity of the patient, and to receive expired air. The nasal insert has a pressurized breathing gas delivery port and an expired gas port. The expired gas port has a plurality of openings extending therethrough. | 1. A nasal interface device comprising: a breathing gas inlet tube;a nasal prong assembly having first and second nasal prongs in fluid communication with the breathing gas inlet tube;first and second expiratory tubes extending outwardly from the nasal prong assembly and in fluid communication with the first and second nasal prongs, wherein the first and second expiratory tubes are coupled to each other at an expiratory tube discharge portion, the expiratory tube discharge portion being defined by a side wall and having at least one opening in the side wall; andan expiratory gas regulating member operatively disposed over the side wall of the expiratory tube discharge portion and the at least one opening such that the expiratory gas regulating member is operable between a first position in which the at least one opening is at least partially covered by the expiratory gas regulating member and a second position in which the at least one opening is uncovered and open to atmosphere,wherein the expiratory gas regulating member comprises a titrating sleeve rotatable relative to the expiratory tube discharge portion at the at least one opening. 2. The nasal interface device according to claim 1, wherein the breathing gas inlet tube comprises a first inlet tube extending along the first expiratory tube and a second inlet tube extending along the second expiratory tube. 3. The nasal interface device according claim 1, wherein the breathing gas inlet tube comprises a single inlet tube extending along the first expiratory tube. 4. The nasal interface device according to claim 3, wherein the single inlet tube includes a discharge portion located between the first nasal prong and a second nasal prong. 5. The nasal interface device according to claim 1, wherein the expiratory tube discharge portion comprises a scale extending along the at least one opening and wherein the titrating sleeve comprises a triangular opening such that, as the titrating sleeve is rotated about the expiratory tube discharge portion, the triangular opening uncovers the scale. 6. The nasal interface device according to claim 5, wherein the scale correlates to back pressure in the expiratory tube discharge portion. | - | A61M015/08 A61M016/06 A61B005/097 A61M016/08 A61M016/20 A61M016/00
US10349894 | B2 | 2019-07-16 | Motion robust vital signal monitoring | 2013-09-19 | The present invention relates to a device and a method for extracting physiological information from remotely detected electromagnetic radiation emitted or reflected by a subject. A data stream derivable from electromagnetic radiation emitted or reflected by a subject is received. The data stream comprises a sequence of signal samples indicative of desired subject motion and of disturbing motion. The signal samples represent at least one region of interest exhibiting an at least partially periodic indicative motion pattern attributable to at least one physiological parameter, and a non-indicative motion region. The sequence of signal samples is processed, comprising deriving a sequence of derivative motion compensated samples at least partially compensated for undesired overall motion; detecting an evaluation parameter representative of motion compensation accuracy; and deriving at least one characteristic signal at least partially indicative of the at least partially periodic indicative motion pattern from the sequence of motion compensated samples, wherein deriving the characteristic signal is performed depending on the detected evaluation parameter. | 1. A device for determining at least one vital sign signal, the device comprising: a camera for receiving a video data stream comprising a sequence of images capturing electromagnetic radiation emitted or reflected by a subject; anda processor configured for processing the sequence of images by operations comprising: stabilizing the sequence of images including performing a motion compensation operation to derive a sequence of motion compensated images;assigning each motion compensated image of the sequence of motion compensated images as either a motion compensated image to be kept in the sequence of motion compensated images or a motion compensated image to be excluded from the sequence of motion compensated stabilized images, the motion compensated images to be kept in the sequence of motion compensated images including motion compensated images in which a similarity parameter defined to represent similarity between neighboring motion compensated images or a similarity between each motion compensated image and a reference image exceeds a predefined level, and the motion compensated images to be excluded from the sequence of motion compensated images including motion compensated images in which the similarity parameter defined to represent similarity between neighboring motion compensated images or the similarity between each motion compensated image and the reference image does not exceed the predefined level;deriving at least one characteristic signal at least partially indicative of an at least partially periodic motion pattern;determining temporal variations in the at least partially periodic motion pattern of the at least one characteristic signal, the temporal variations being representative of at least one vital sign signal; anddetermine the at least one vital sign signal from the temporal variations in the at least partially periodic motion pattern of the at least one characteristic signal;wherein the sequence of images is indicative of desired subject motion and of disturbing motion, the sequence of images capturing at least one region of interest exhibiting the at least partially Periodic motion pattern attributable to at least one physiological parameter, and a non-indicative motion region;wherein the sequence of motion compensated images are at least partially compensated for undesired overall motion by the motion compensation operation; andwherein the at least partially Periodic motion pattern is derived from each of the motion compensated images to be kept in the sequence while excluding each of the motion compensated images to be excluded from the sequence. 2. The device as claimed in claim 1, wherein the stabilizing includes detecting and tracking features in at least one portion of the non-indicative motion region in the images of the sequence of images. 3. The device as claimed in claim 1, wherein the assigning includes detecting a similarity between the sequence of motion compensated images, wherein the detecting a similari... | KONINKLIJKE PHILIPS N. V. | A61B005/00 A61B005/08 A61B005/11 A61B005/024 A61B005/113 G06T007/246 G06T007/254
US20140075337 | A1 | 2014-03-13 | Dream Sharing and Visualization Platform | 2013-09-09 | Embodiments of the present disclosure may provide a platform for dream sharing and visualization. First, a description of a dream may be received. The description may comprise a text and/or an image. Then the description may be published to the platform. A user may then pay a fee to have the dream visualized. In various embodiments, the description of the dream may be submitted for a vote by other users of the platform. When the dream is submitted to a vote and receives enough votes, the platform may provide a visual representation of the dream to the user who submitted the description of the dream. The visualization may then be published to the platform. | 1. A method comprising: a. Receiving at least one input from at least one user, the at least one input being associated with content relating to a dream of the at least one user;b. Receiving a request for a visual representation of the at least one input;c. Creating the visual representation; andd. Providing the at least one user with the visual representation. 2. The method of claim 1, further comprising: publishing the at least one input to a platform. 3. The method of claim 2, further comprising: submitting the at least one input to a vote. 4. The method of claim 3, further comprising: receiving, through the platform, votes in favor of a creation of a visual representation of the at least one input. 5. The method of claim 4, further comprising: determining if the votes reach a predetermined threshold. 6. The method of claim 5, when the votes reach the predetermined threshold, further comprising: a. Creating the visual representation; andb. Publishing the visual representation. 7. A computer-readable medium comprising a set of instruction which, when executed by a computer, perform a method comprising: a. Receiving a description of a dream of a user;b. Publishing the description of the dream to an online platform;c. Enabling users of the platform to vote in favor of the dream;d. Determining if votes for the dream have reached a threshold; ande. When the votes for the dream have reached the threshold: i. Creating the visual representation of the dream, andii. Providing the at least one user with the visual representation. 8. The computer-readable medium of claim 7, further comprising: receiving a payment for the creation of the visual representation. 9. The computer-readable medium of claim 7, wherein the visual representation comprises at least one of the following: an illustration, an animation, an interactive interface, a book, a multimedia representation, a video game, a tangible object, and an immersive. 10. The computer-readable medium of claim 7, wherein the description of the dream comprises at least one of the following: a text and an image. 11. A system comprising: a. A memory storage; andb. A processing unit coupled to the memory storage; the processing unit being configured to: i. Receive a description of a dream of a user;ii. Publish the description of the dream to an online platform;iii. Enable users of the platform to vote in favor of the dream;iv. Determine if votes for the dream have reached a threshold; andv. When the votes for the dream have reached the threshold: 1. Create the visual representation of the dream; and | - | H04L029/06 A61B005/16
US20140066794 | A1 | 2014-03-06 | HEART PARAMETER MONITOR | 2013-11-11 | An electronic device to measure the level of mental activity of an individual includes measurement structure for measuring the interval between every heart beat of the individual. The device also includes analysis structure that is constructed to perform a series of mathematical calculations ultimately to compute an index number for the individual. That index number is a measure of mental activity of the individual and is usable to predict the quality of the individual's performance in a desired activity. | 1. An electronic device to measure the level of mental activity of an individual, comprising: measurement structure for measuring the interval between every heart beat of the individual;analysis structure constructed to perform a series of mathematical calculations ultimately to compute an index number for the individual that is a measure of mental activity of the individual and is usable to predict the quality of the individual's performance in a desired activity. | SportPsych, Inc. dba GolfPsych | A61B005/024
US20140066789 | A1 | 2014-03-06 | SENSOR GUIDEWIRE | 2013-06-28 | A sensor guidewire includes a sensor and a tubular body that covers the sensor. The tubular body includes a proximal blocking wall that is formed on a proximal side of a measurement portion of the sensor, a distal blocking wall that is formed on a distal side of the measurement portion of the sensor, and a hole that extends through the tubular body and through which blood flows into or flows out of the tubular body past the measurement portion of the sensor. The sensor is disposed on a proximal side of the hole. The proximal blocking wall and the distal blocking wall form a measurement chamber in the tubular body, and the sensor does not impede blood flow through the hole. | 1. A sensor guidewire comprising: a sensor; anda tubular body that covers the sensor,wherein the tubular body includes a proximal blocking wall that is formed on a proximal side of a measurement portion of the sensor,a distal blocking wall that is formed on a distal side of the measurement portion of the sensor, anda hole that extends through the tubular body and through which blood flows into or flows out of the tubular body past the measurement portion of the sensor, andwherein the sensor is disposed on a proximal side of the hole. 2. The sensor guidewire according to claim 1, wherein at least a part of a peripheral surface of the hole is an inclined surface along which an inside dimension of the hole increases from an inside toward an outside of the tubular body. 3. The sensor guidewire according to claim 2, wherein the inclined surface is formed at least in a proximal portion of the peripheral surface. 4. The sensor guidewire according to claim 1, wherein the proximal blocking wall supports the measurement portion of the sensor within the tubular body. 5. The sensor guidewire according to claim 1, wherein the proximal blocking wall and the distal blocking wall are made of a material that has fluidity when the blocking walls are formed and that solidifies after the blocking walls are formed. 6. The sensor guidewire according to claim 5, wherein the tubular body is made of a metal, andthe proximal blocking wall and the distal blocking wall are made of a brazing alloy. 7. The sensor guidewire according to claim 5, wherein the tubular body is made of a resin, andthe proximal blocking wall and the distal blocking wall are made of a resin adhesive. 8. The sensor guidewire according to claim 1, wherein the hole has a square shape. 9. The sensor guidewire according to claim 1, wherein the tubular body, the proximal blocking wall, and the distal blocking wall define a measurement chamber. 10. The sensor guidewire according to claim 9, wherein the hole is disposed in portions of the tubular member that are opposite in a radial direction defining a path from a first opening to a second opening through the measurement chamber. 11. The sensor guidewire according to claim 10, wherein the measurement portion of the sensor is disposed on a proximal side of the path. 12. The sensor guidewire according to claim 1, wherein a distal end of the measurement portion of the sensor and a peripheral surface of the hole are disposed at substantially a same axial position. 13. The sensor guidewire according to claim 2, wherein the inclined surface is formed at least in a distal portion of the peripheral surface. 14. The sensor guidewire according to claim 2, wherein the inclined surface is formed along an entirety of the peripheral surface. 15. The sensor guidewire according to claim 4, wherein the proximal blocking wall directly joins the sensor to an inner wall of the tubular member without forming a gap therebetween. 16. The sensor guidewire according ... | - | A61B005/0215
US08676532 | B2 | 2014-03-18 | Fall detection device, magnetic disk drive, and portable electronic apparatus | 2010-03-19 | A fall detection device that is allowed to reduce the processing load put when making a determination using software, to reliably determine the start of a fall, and to make a fall prediction as necessary, and a magnetic disk drive and a portable electronic apparatus that each include the fall detection device are configured. Accelerations are obtained in three orthogonal axis directions (ax, ay, az), and an evaluation value is obtained with respect to each of the accelerations (ax, ay, az) on the basis of an evaluation function, by which an evaluation value is increased as the difference increases between accelerations (ax0, ay0, az0) at a steady time and accelerations (ax, ay, az) at a fall determination time, and whether a fall has started is determined on the basis of whether this evaluation value exceeds a predetermined value. | 1. A fall detection device configured to detect a fall on the basis of a signal outputted from an acceleration sensor, the fall detection device comprising: acceleration detection means that detects accelerations in three orthogonal axis directions; andfall start determination means thatdetermines a steady time and accelerations in the three axis directions at the steady time by performing monitoring of an acceleration detected by the acceleration detection means,obtains an evaluation value with respect to the accelerations in the three axis directions detected by the acceleration detection means on the basis of an evaluation function, by which an evaluation value is increased as a difference increases between the acceleration at the determined steady time and an acceleration at a fall determination time in each of the three axis directions, anddetermines the start of a fall on the basis of whether the evaluation value exceeds a first predetermined threshold, whereinthe steady time is a time just before a time when the absolute value of a differential value of an acceleration detected by the acceleration detection means exceeds a second predetermined threshold, and the fall determination time is a time just after a time when the absolute value of a differential value of an acceleration detected by the acceleration detection means falls below a third predetermined threshold. 2. The fall detection device according to claim 1, wherein if a value of the evaluation function is represented by A, the accelerations in the three axis directions at the steady time are represented by (ax0, ay0, az0) and the accelerations at the fall determination time are represented by (ax, ay, az), relations among the A, the (ax0, ay0, az0), and the (ax, ay, az) are represented by A=√{(ax−ax0)2+(ay−ay0)2+(az−az0)2}. 3. The fall detection device according to claim 1, wherein if a value of the evaluation function is represented by A, the accelerations in the three axis directions at the steady time are represented by (ax0, ay0, az0) and the accelerations at the fall determination time are represented by (ax, ay, az), relations among the A, the (ax0, ay0, az0), and the (ax, ay, az) are represented by A=(ax−ax0)2+(ay−ay0)2+(az−az0)2. 4. The fall detection device according to claim 1, wherein if a value of the evaluation function is represented by A, the accelerations in the three axis directions at the steady time are represented by (ax0, ay0, az0) and the accelerations at the fall determination time are represented by (ax, ay, az), relations among the A, the (ax0, ay0, az0), and the (ax, ay, az) are represented by A=¦ax−ax0¦+¦ay−ay0¦+¦az−az0¦. 5. The fall detection device according to claim 1, further comprising: fall-in-progress detection means that detects whether the fall detection device is placed in a fall-in-progress state, the fall-in-progress state being a state in which a low-gravity state continues for a predetermined time or more, the low-gravity state being a... | Murata Manufacturing Co., Ltd. | G01P015/18 G01P015/08 A61B005/11
US20140081094 | A1 | 2014-03-20 | METHOD FOR CONSCIOUSNESS AND PAIN MONITORING, MODULE FOR ANALYZING EEG SIGNALS, AND EEG ANESTHESIA MONITOR | 2012-04-26 | A method and apparatus for consciousness and/or pain monitoring, preferably for anesthesia monitoring and for detecting awareness and unconsciousness is described, in which EEG signals are evaluated by means of symbolic transfer entropy. The apparatus includes a module for analyzing EEG signals, having a data input that can receive and measure EEG signals, a computer unit that can evaluate the EEG signals and an output unit that can output an indicator value for differentiating between awareness and unconsciousness, and to an anesthesia monitor which is configured to measure EEG signals and to evaluate them by means of symbolic transfer entropy. | 1. A method for consciousness and/or pain monitoring, preferably for anesthesia monitoring, in which EEG signals are evaluated by means of symbolic transfer entropy, in particular for differentiating between awareness and unconsciousness. 2. The method according to claim 1, wherein the EEG signals from a plurality of electrodes, preferably one or a plurality of electrode pairs, are evaluated. 3. The method according to claim 1, wherein intrafrontal, frontal-parietal, frontal-temporal, bitemporal or frontal-occipital electrode leads are provided. 4. The method according to claim 1, wherein prior to a calculation of the symbolic transfer entropy, the EEG signals are low-pass filtered and/or band-pass filtered with a cutoff frequency of 30 Hz at maximum, the bandwidth preferably being within the frequency band of 8 Hz to 30 Hz. 5. The method according to claim 4, wherein a sampling frequency of the EEG signals is provided which amounts to at least twice, preferably at least five times the upper filter frequency. 6. The method according to claim 1, wherein EEG signals are temporal measured value sequences of a duration of 2 to 30 seconds. 7. The method according to claim 1, wherein from temporal measured value sequences x, y with N measured values of the EEG signals, subsequences x(i), y(i) of a length m with lag i are formed along x and y and symbolic sequences {circumflex over (x)}(i), ŷ(i) are obtained by a symbolization of the subsequences x(i), y(i), preferably by determining the rank order of the amplitudes, where m is equal to or greater than 3, preferably exactly 3. 8. The method according to claim 1, wherein a directional symbolic transfer entropy is calculated according to the formulaSTEnY->X=∑ip(x^(i+δ),x^k(i),y^l(i))·log(p(x^(i+δ)¦x^k(i),y^l(i))p(x^(i+δ)¦x^k(i)))where k and l for {circumflex over (x)}k(i)={circumflex over (x)}(i),{circumflex over (x)}(i−1), . . . ,{circumflex over (x)}(i−k);ŷl(i)=ŷ(i),ŷ(i−1), . . . ,ŷ(i−l).are preferably zero. 9. The method according to claim 8, wherein the time offset δ is selected such that the quotient of sampling frequency and time offset is within the frequency range of the EEG α- or β-band. 10. The method according to claim 8, wherein a direction index STEnDI is calculated according to the formula STEnDI=STEnX→Y−STEnY→X. 11. The method according to claim 1, wherein an indicator value is established for differentiating between awareness and unconsciousness based on the evaluation of the EEG signals by symbolic transfer entropy. 12. A module for analyzing EEG signals, comprising a data input that can receive EEG signals, a computer unit that can evaluate the EEG signals in accordance with the method of claim 1, and an output unit that can output an indicator value for differentiating between awareness and unconsciousness. 13. The module according to claim 12, wherein an EEG amplifier is provided which is firmly integrated in the module or forms a separate, portable, preferably... | - | A61B005/00 A61B005/0478 A61B005/04
US09111257 | B2 | 2015-08-18 | Medical imaging apparatus and control method thereof | 2013-02-26 | A medical imaging apparatus operates to automatically recommend protocols suitable for image capture of a subject based on information related to the subject, and a control method operates the medical imaging apparatus. The medical imaging apparatus includes a controller which determines one or more protocols to scan a subject, classifies the protocols based on plural predefined criteria, and aligns and recommends the protocols classified according to a selected criterion if any one of the plural criteria is selected, and a display unit which displays an array of the protocols recommended by the controller. | 1. A medical imaging apparatus comprising: a workstation for receiving information related to a subject, the workstation including:an operating console that receives a selection of a subject criterion; a controller which receives and analyzes the received subject criterion and determines a plurality of protocols to scan the subject, classifies the plurality of determined protocols based on a plurality of predefined classification criteria into a plurality of selectable groups or sub-groups of protocols, and sequentially aligns for display and recommends the classified plurality of determined protocols grouped according to a selected classification criterion for the subject,wherein the controller sequentially aligns for display the selectable groups or sub-groups of determined protocols based on a similarity between the plurality of determined protocols using a predetermined similarity criterion comprising at least one of an image quality as measured by subjective or objective determiners, or a mathematical value determined by an image quality evaluating method; and a display unit which displays an array of the selectable groups or sub-groups of the sequentially aligned and classified plurality of determined protocols recommended by the controller,wherein in response to movement of an indicator to a position on a screen of the display unit, a particular protocol corresponding to a moved position of the indicator is displayed as constituent sequences of the particular protocol to provide an analysis tool of the protocol,wherein the operating console receives a selection of one of a selected group or a sub-group of the displayed selectable groups or sub-groups of protocols recommended by the controller; and a medical image generating apparatus which uses the selected group or sub-group of protocols for generating and outputting an image of a portion of the subject,wherein the plurality of predefined classification criteria to classify the plurality of protocols include image capture time, resolution, image capture noise, power consumption, image quality, and an amount of data. 2. The apparatus according to claim 1, wherein the controller receives and analyzes the information related to the subject to determine information required to scan the subject, and determines the plurality of determined protocols to scan the subject based on the determined information. 3. The apparatus according to claim 2, wherein the information related to the subject includes a sex, age, and medical record of the subject, and includes subject diagnosis information given by a medical team. 4. The apparatus according to claim 3, wherein the diagnosis information includes information on diseased areas, a possible illness, and a plurality of selected protocols selected by a medical team. 5. The apparatus according to claim 1, wherein the display unit displays an image related to an image capture area of the subject, information related to the subject, diagnosis information... | Samsung Electronics Co., Ltd. | G06Q050/00 G06Q010/10 G06Q050/22 A61B005/055 G01R033/54
US08679030 | B2 | 2014-03-25 | Monitoring a condition of a subject | 2013-06-19 | A method of predicting an onset of apnea is described. Motion of a subject, including at least breathing-related motion, is sensed, and a signal corresponding to the sensed motion is generated. A breathing-related signal is extracted from the sensed motion signal, and the onset of apnea is predicted at least partially in response to analyzing the breathing-related signal. Other applications are also described. | 1. A method of predicting an onset of apnea, the method comprising: sensing motion of a subject without contacting the subject, the motion comprising motions related to at least breathing, and generating a signal corresponding to the sensed motion;extracting a breathing-related signal from the sensed motion signal; andpredicting the onset of apnea at least partially in response to analyzing the breathing-related signal. 2. The method according to claim 1, wherein the motion further comprises motions related to heartbeat, wherein the method further comprises extracting a heartbeat-related signal from the sensed motion signal, and wherein predicting the onset of apnea is at least partially in response to analyzing the heartbeat-related signal. 3. The method according to claim 1, wherein the method is practiced without requiring compliance of the subject. 4. The method according to claim 1, wherein the method further comprises treating the subject for apnea when the onset of apnea is predicted. 5. A system for predicting an onset of apnea, the system comprising: at least one sensor adapted to: sense motion of a subject without contacting the subject, the sensed motion comprising motions related to at least breathing, andgenerate a signal corresponding to the sensed motion; andan analyzer adapted to: extract a breathing-related signal from the sensed motion signal, andanalyze the breathing-related signal to predict the onset of apnea. 6. The system according to claim 5, wherein the sensed motion further comprises motions related to heartbeat, and wherein the analyzer is further adapted to: extract a heartbeat-related signal from the sensed motion signal, andanalyze the heartbeat-related signal to predict the onset of apnea. 7. The system according to claim 5, wherein the system further comprises an apnea treatment device that is activated when the onset of apnea is predicted. 8. A method of detecting an onset of apnea, the method comprising: sensing an audio signal near a subject;sensing breathing of the subject without contacting the subject and generating a breathing-related signal corresponding to the sensed breathing; andanalyzing the audio signal and the breathing-related signal to detect the onset of apnea. 9. The method according to claim 8, wherein the analyzing comprises detecting a decrease in amplitude of the audio signal and correlating the decrease with little or no decrease in amplitude of the breathing-related signal. 10. The method according to claim 8, wherein the method is practiced during periods of snoring. 11. The method according to claim 8, wherein the method further comprises, following detection of the onset of apnea, activating a therapeutic device to at least reduce the apnea. 12. The method according to claim 11, wherein the method further comprises deactivating the therapeutic device when the apnea subsides. 13. The method according to claim 8, wherein the method is practiced without contacting or viewing clot... | EarlySense Ltd. | A61B005/08 A61B005/02 A61B005/00 A61N001/362
US08682423 | B2 | 2014-03-25 | Three-dimensional monitoring of myographic activity | 2008-11-04 | A system comprising an electromyogram (EMG) system operative to sense electromyographic activity generated in a muscle, at least one position sensor, and a processor in communication with the EMG system and the at least one position sensor, the processor operative to process data of the EMG system and three-dimensional position and orientation information from the at least one position sensor to provide an output that comprises electromyographic activity data as a function of the three-dimensional position and orientation of the at least one position sensor. | 1. A system comprising: an electromyogram (EMG) system operative to sense electromyographic activity generated in a muscle;a position sensing system and at least one position sensor, said position sensing system being adapted to sense a three-dimensional position and orientation of said at least one position sensor; anda processor in communication with said EMG system and said position sensing system, said processor operative to process data of said EMG system and three-dimensional position and orientation information from said at least one position sensor to provide an output that comprises electromyographic activity data as a function of the three-dimensional position and orientation of said at least one position sensor. 2. The system according to claim 1, wherein said EMG system comprises at least one EMG sensor adapted to sense electromyographic activity generated in a muscle of interest and at least one reference EMG sensor adapted to sense electromyographic activity generated in a reference muscle, and further comprising a cardiotocogram (CTG) monitor in communication with said processor, said CTG monitor comprising a fetal beat-to-beat heart rate (FHR) sensor and a uterine labor activity (TOCO) sensor. 3. The system according to claim 1, further comprising a monitor coupled to said processor and adapted to display processed information from said processor. 4. The system according to claim 1, wherein said position sensing system is adapted to measure the three-dimensional position and orientation of said at least one position sensor with respect to a reference position fixed in space. 5. The system according to claim 2, wherein said FHR sensor and said at least one EMG sensor are mounted on a unified substrate in predefined locations. 6. The system according to claim 2, wherein said processor is operative to process data from said CTG monitor in addition to the data of said EMG system and the three-dimensional position information from said at least one position sensor to provide an output that comprises electromyographic activity data and CTG data as a function of the three-dimensional position of said at least one position sensor. 7. The system according to claim 2, wherein said processor is operative to process electrical signals from said at least one EMG sensor and to graphically display electrical energy from the electrical signals versus time, wherein when there is no contraction, the energy is zero and during contraction the energy increases. 8. A system comprising: an electromyogram (EMG) system operative to sense electromyographic activity generated in a muscle;a position sensing system and at least one fiducial marker, said position sensing system being adapted to sense a three-dimensional position and orientation of said at least one fiducial marker; anda processor in communication with said EMG system and said position sensing system, said processor operative to process data of said EMG system and three-dimensional posit... | OB Tools Ltd. | A61B005/04 A61B005/00
US08672852 | B2 | 2014-03-18 | Apparatus and method for beneficial modification of biorhythmic activity | 2002-12-13 | Apparatus is provided, including a sensor, adapted to generate a sensor signal indicative of biorhythmic activity of a user of the apparatus, the sensor signal having a first characteristic, indicative of a voluntary action of the user, and a second characteristic, indicative of a benefit-related variable of the user. The apparatus also includes a control unit, adapted to receive the sensor signal, and, responsive to the second characteristic, generate an output signal which directs the user to modify a parameter of the voluntary action indicated by the first characteristic. | 1. Apparatus comprising: a sensor, adapted to generate a sensor signal indicative of a given biorhythmic activity of a user of the apparatus, the sensor signal having a first characteristic, indicative of a voluntary action of the user, and a second characteristic, indicative of a benefit-related variable of the user;an output unit; anda control unit, adapted to continuously: receive the sensor signal, andresponsive to the first characteristic and the second characteristic, generate an output signal which drives the output unit to direct the user to modify a parameter of the voluntary action indicated by the first characteristic,wherein the sensor is selected from the group consisting of: a sensor adapted to generate a sensor signal indicative of cardiac activity, a fast-responding temperature sensor, an electrocardiogram (ECG) monitor, at least one electromyography (EMG) electrode, a blood gas concentration sensor, a photoelectric sensor, a pulse oximeter, a photoplethysmographic sensor, a capnometer, and a laser Doppler sensor,wherein the biorhythmic activity includes respiration, and wherein the sensor is adapted to generate the sensor signal indicative of the respiration. 2. Apparatus according to claim 1, wherein the control unit is adapted to: identify an aspect of the first characteristic indicative of the user having modified the parameter to a desired extent, andresponsive to identifying the aspect of the first characteristic of the sensor signal, generate a new output signal, to direct the user to further modify the parameter of the voluntary action. 3. Apparatus according to claim 1, wherein the first characteristic is selected from the list consisting of: a period of an aspect of the sensor signal, a rate of an aspect of the sensor signal, a rise time of an aspect of the sensor signal, a fall time of an aspect of the sensor signal, a time derivative at a point of an aspect of the sensor signal, a maximum of the time derivative, a minimum of the time derivative, an amplitude of a maximum of an aspect of the sensor signal averaged over two or more biorhythmic cycles of the aspect, and an amplitude of a minimum of an aspect of the sensor signal averaged over two or more cycles of the aspect, and wherein the sensor is adapted to generate the sensor signal having the first characteristic. 4. Apparatus according to claim 1, wherein the first characteristic includes a time difference between two points of an aspect of the sensor signal, the points being part of a single cycle of the biorhythmic activity. 5. Apparatus according to claim 1, wherein the first characteristic includes a signal value difference between two points of an aspect of the sensor signal, the points being part of a single cycle of the biorhythmic activity. 6. Apparatus according to claim 1, wherein the second characteristic includes a variability of an aspect of the biorhythmic activity, the aspect selected from the list consisting of: an envelope of the biorhythmic ... | Intercure Ltd. | A61B005/00 A61B005/02 A61B005/08 A61B005/04
US08666769 | B2 | 2014-03-04 | System and method for comparing and utilizing activity information and configuration information from multiple medical device management systems | 2010-09-15 | A method of aggregating and using medical device data from a plurality of remote institutions. The system and method electronically receives at a central computer system a plurality of established medical device data, each of the plurality of established medical device data being received from a respective medication delivery system, each of the respective medication delivery systems having a respective plurality of medical devices within the respective remote institution, such as medication delivery pumps, associated therewith and utilized therein. The system and method electronically combines and stores the plurality of established medical device data from each of the plurality of remote institutions within a memory, and electronically provides a remote client computer access to at least one of a central reporting application adapted for providing summary information to the remote client computer about the medical device data, and/or other applications. | 1. A method of aggregating and using multi-institutional medical device information, comprising the steps of: electronically receiving at a central computer system a plurality of established configuration libraries, each of the plurality of established configuration libraries being received from and being utilized within a respective remote medication delivery system, each of the respective remote medication delivery systems having a respective plurality of medical devices associated therewith and utilized therein, and each of the respective remote medication delivery systems being associated with and implemented within a respective remote distinct institution, each established configuration library for each remote distinct institution containing at least one of a plurality of distinct clinical care specific configuration libraries established and utilized with a plurality of distinct clinical care areas within each remote distinct institution, each of the plurality of distinct clinical care areas having a clinical care areas specific set of medication delivery parameters for downloading to a medical device within the specific clinical care area;electronically storing the plurality of established configuration libraries and library usage information within a memory;creating for the plurality of institutions a peer definition in the memory comprising at least one of: an institution type comprising one of rural, community, teaching/university, multi hospital health system, and/orbed size type comprising number of patient beds in the institution; andassigning a peer group to each institution by matching institutions with selected peer definitions and storing the peer group assignment in the database; and,electronically providing a remote client computer access to a central reporting application, wherein the central reporting application is adapted to electronically receive search parameters from the remote client computer and electronically providing summary information to the remote client computer customer about at least one of 1) the plurality of stored established configuration libraries and the medication delivery parameters therein within a peer group, and/or 2) pump activity information within a peer group, for at least one of assisting a remote institution and/or facility in generating new and/or modified remote institution established configuration libraries and/or assisting the remote institution in implementing new and/or modified institution practices. 2. The method of claim 1 wherein the new and/or modified institution practices comprise at least one of new and/or modified institution training procedures and/or new and/or modified medication delivery procedures. 3. The method of claim 1 further comprising the step of: selecting the medication delivery parameters for a medication from the summary information; and, establishing a new or modified library entry for the remote institution and/or facility using the selected medication deliv... | Hospira, Inc. | G06Q010/00 G06Q050/00 A61B005/07
US08663130 | B2 | 2014-03-04 | Ultrasound guided robot for flexible needle steering | 2009-05-31 | A robotic system for flexible needle steering under ultrasound imaging. A robot is used to steer the needle along a predetermined curved trajectory by maneuvering the needle base. The needle tip position is detected by an ultrasound sensor and the tracking error of the needle tip from a predetermined needle path is input to a controller which solves the inverse kinematic based on the needle position, and the needle and tissue properties. The control algorithm uses a novel method to detect the elastic properties of the tissue by analyzing tissue motion at the region in front of the needle tip. The inverse kinematic solution may be performed on a model of the needle as a flexible beam having laterally connected virtual springs to simulate lateral forces exerted by the tissue elasticity. The system is able to direct the needle to a target within the tissue while circumventing forbidden regions. | 1. A system for controlling the insertion of a flexible needle having a tip, into a tissue according to a predetermined trajectory, said system comprising: a robot for maneuvering said needle into said tissue;an ultrasound imaging system for ascertaining the position of said tip of said needle;a tissue motion analyzer for determining the displacement pattern of said tissue in the region of said tip from ultrasound images, anda control system to minimize differences between said ascertained position of said tip of said needle and said desired position of said tip according to said predetermined trajectory,wherein said control system is further adapted:to utilize the displacement pattern of said tissue in the region of said tip to determine the elastic properties of said tissue;to use said elastic properties of said tissue to obtain an inverse kinematic solution to calculate the required tilt and translation motion to be imparted to said needle such that said tip follows said planned trajectory; andto instruct said robot to iteratively maneuver said needle into said tissue according to said inverse kinematic solution. 2. A system according to claim 1, wherein said inverse kinematic solution is performed on a model of said needle as a flexible beam having a plurality of virtual springs connected laterally thereto to simulate lateral forces exerted by said tissue on said needle, and wherein said lateral forces exerted by said tissue on said needle are determined from the elastic properties of said tissue derived from said tissue displacement pattern around said needle tip. 3. A system according to claim 2 wherein the path of said model of said needle through said tissue is determined by the influence of said plurality of virtual springs on said needle. 4. A system according to claim 1, wherein said predetermined trajectory of said needle comprises a target for said tip of said needle and at least one region which should be avoided by said needle. 5. A system according to claim 1, further comprising a force sensor to determine the forces exerted on said needle at its base, and wherein said control system uses said forces to determine stiffness properties of the tissue in the vicinity of the needle. 6. A system according to claim 1, wherein said predetermined trajectory is divided into increments, and the control system performs the insertion according to these increments in accordance with the real time position of said needle tip obtained from said ultrasound imaging system at each incremental insertion point. 7. A system according to claim 1, wherein said displacement pattern of said tissue in the region of said tip is obtained by use of an image processing algorithm. 8. A system according to claim 1, wherein said image processing algorithm is a bilinear deformable block matching algorithm. 9. A system for controlling the insertion of a flexible needle having a tip, into a tissue according to a predetermined trajectory, said system comprisin... | Technion Researh & Development Foundation Ltd. | A61B005/103
US08965534 | B2 | 2015-02-24 | Apparatus and method for energy distribution in a medical electrode | 2013-08-27 | A medical electrode includes an electrode member having a top face and a bottom face, an electrical conductor having an unfanned, unsheathed end portion for conducting energy between the electrode member and a medical device, and a patient contacting layer secured to at least a portion of the bottom face of the electrode member. An energy blocking layer is disposed between the unfanned conductor end portion and the electrode member to prevent immediate transfer of energy to the electrode member. A current distributing structure is described to conduct and distribute energy to the electrode member. | 1. A medical electrode comprising: an electrode member having a top face and a bottom face;an electrical conductor having an unfanned, unsheathed end portion for conducting energy between the electrode member and a medical device;an energy blocking layer disposed between the electrode member and the unfanned, unsheathed end portion of the electrical conductor; anda patient contacting layer secured to at least a portion of the bottom face of the electrode member. 2. The medical electrode of claim 1 wherein the energy blocking layer comprises a hydrophobic polymeric film. 3. The medical electrode of claim 1 further comprising a current distributing structure for conducting and distributing energy to an area of the electrode member. 4. The medical electrode of claim 3 further comprising a cover sheet secured to at least a portion of the top face of the electrode member. 5. The medical electrode of claim 4 wherein the current distributing structure is disposed between the unfanned, unsheathed end portion of the electrical conductor and the cover sheet. 6. The medical electrode of claim 5 wherein the current distributing structure comprises a solid metallic foil. 7. The medical electrode of claim 6 wherein the solid metallic foil comprises one or more of aluminum, tin, copper, brass, antimony, silver, gold, nickel, platinum, chromium, cadmium, pladmium, zinc, and indium. 8. The medical electrode of claim 5 wherein a first portion of the current distributing structure is disposed between the unfanned, unsheathed end portion of the electrical conductor and the cover sheet and a second portion of the current distributing structure is disposed between the energy blocking layer and the top face of the electrode member. 9. The medical electrode of claim 8 wherein the first and second portions of the current distributing structure comprise at least one of a mat comprising a metalized carbon fiber web, a solid metallic foil, and an electrically conductive adhesive. 10. The medical electrode of claim 5 wherein a first portion of the current distributing structure is disposed between the unfanned, unsheathed end portion of the electrical conductor and the cover sheet and a second portion of the current distributing structure is disposed between the unfanned, unsheathed end portion of the electrical conductor and the energy blocking layer. 11. The medical electrode of claim 10 wherein the first and second portions of the current distributing structure comprise at least one of a mat comprising a metalized carbon fiber web, a solid metallic foil, and an electrically conductive adhesive. 12. The medical electrode of claim 1 wherein the patient contacting layer comprises one or more of an electrically conductive gel layer, a gel pad containing electrically conductive gel, and an electrically conductive adhesive. 13. The medical electrode of claim 1 further comprising a conductive coating in contact with at least a portion of the bottom face of the electr... | Covidien LP | A61N001/04 A61B005/04 A61B005/0408
US09861292 | B2 | 2018-01-09 | Method and device for measuring bio-impedance data of a person | 2012-10-27 | A method and a device for determining biological impedance data of a person, in which least one impedance value is measured with the use of at least two electrodes and is transmitted to an evaluation unit. In the area of at least one output device, information concerning the person is made available for assuming an optimum body posture for the measurement of the biological impedance. | 1. A device for determining biological impedance data of a standing person, the device comprising: two pairs of electrodes for each hand of the standing person for measuring at least one biological impedance value, wherein each of the two pairs of electrodes for each hand is arranged on a separate base element and the base elements are arranged on a support element so that the base elements are separated by a distance, the base elements being arranged symmetrically relative to a vertical mid-line of the support element, and each electrode is dimensioned to be contactable with two fingers of the person; at least two electrodes for each foot of the standing person for measuring at least one biological impedance value; an evaluation unit for transmitting measurement values, the electrodes being coupled to the evaluation unit; an output device for making available information concerning an optimum body posture of the person, the evaluation unit being coupled to the output device, wherein the output device is constructed for showing visual information on a display; at least one measuring device for determining an actual body posture of the person, wherein the evaluation unit is operatively constructed to carry out a comparison between a desired value and an actual value with respect to body posture of the person; and, an electronic storage device that stores data identifying the person, data regarding a desired body posture of the person and data regarding electrodes contacted by the person when the person is correctly positioned so that with a renewed use of the device for determining biological impedance data by the person an actual occupied body posture and actual contacted electrodes are identified and the output device directs the person with corresponding indicators to assume positions dictated by the stored data, within a maximum allowable deviation, wherein the display is configured to show corrective information at least for adjustments of a horizontal position of the hands of the person relative to the pairs of electrodes to be used by the person, wherein the device for determining biological impedance data is a body composition analyzer. 2. The device according to claim 1, wherein the measuring device is a camera. 3. The device according to claim 1, wherein the measuring device is a mechanical measuring device. 4. The device according to claim 1, wherein the measuring device is a contactless measuring device. 5. The device according to claim 1, comprising three pairs of electrodes for each hand of the standing person, each pair of electrodes being arranged on a separate base element. | SECA AG | A61B005/05 A61B005/053 A61B005/00 A61B005/11 A61B005/0424
US09314159 | B2 | 2016-04-19 | Patient monitoring device with remote alert | 2013-09-24 | A remote patient monitoring system provides patient physiological data and alerts/alarms from a main patient monitor to a remote patient monitor worn by a medical professional. The medical professional is alerted as to physiological data of the monitored patient, and provided alerts or alarms when predetermined levels are reached. The medical professional is able to reset the alert or alarms at the remote patient monitor. | 1. A patient monitoring system, comprising: a main patient monitor configured to receive and collect one or more patient physiological parameters of a patient, and to provide an alarm in response, at least in part, to an alarm trigger, the alarm trigger including a determination that at least one of the collected patient physiological parameters has reached a predetermined value; anda remote patient monitor having a band and an alarm reset configured to terminate the alarm, the remote patient monitor being configured to be worn by a caregiver, and further configured to receive a signal from the main patient monitor in response to the alarm and to transmit an indication about the alarm trigger, the indication comprising one or more of a notification that the patient is being attended to, a request by the caregiver for additional help, or a message about resolution of the alarm trigger. 2. The patient monitoring system of claim 1, wherein the main patient monitor is further configured to transmit at least one of: the collected patient physiological parameter data, patient identification, location identification, device data concerning the remote patient monitor, device data concerning one or more medical probes or delivery devices connected to the main patient monitor, and caregiver messages. 3. The patient monitoring system of claim 1, wherein the remote patient monitor is further configured to display at least one of: the collected patient physiological parameter received from the main patient monitor, patient identification, location identification, device data concerning the remote patient monitor, device data concerning one or more medical probes or delivery devices connected to the main patient monitor, and caregiver messages. 4. The patient monitoring system of claim 1, wherein patient physiological parameter data includes at least one of: a heart rate, a blood pressure, an oxygen saturation, an end-tidal CO2, or a respiration rate. 5. The patient monitoring system of claim 1, wherein the band is attachable to the caregiver's arm, wrist, neck, belt, or waist. 6. The patient monitoring system of claim 1, wherein the main patient monitor and remote patient monitor are coupled wirelessly through one or more networks. 7. The patient monitoring system of claim 1, wherein the remote patient monitor is further configured to, in response to the signal from the main patient monitor, commence an action selected from a group consisting of vibration output, visual output, and auditory output. 8. The patient monitoring system of claim 1, wherein the alarm trigger comprises an overall urgency alarm. 9. The patient monitoring system of claim 1, wherein the main patient monitor is a plurality of different main patient monitors, and wherein each main patient monitor of the plurality of different main patient monitors is configured to monitor an individual patient and provide alarm signals to one or more of the remote patient monitors. 10. A method t... | Physio-Control, Inc. | G08B001/08 A61B005/00 A61B005/0205
US10136823 | B2 | 2018-11-27 | Methods and apparatus for determining cuff blood pressure | 2013-08-28 | A method is provided for determining blood pressure for a subject using a sphygmomanometer. The method includes: measuring an oscillometric cuff pressure waveform of the subject using the sphygmomanometer; representing the measured waveform with a physical model accounting for mechanics of the cuff, an artery and coupling between the cuff and the artery; determining the model unknowns from the measured waveform; and determining blood pressure for the subject using the determined model. | 1. A method for determining blood pressure for a subject using a sphygmomanometer having a cuff and a pressure sensor integrated therein, comprising: measuring an oscillometric cuff pressure waveform of the subject using the sphygmomanometer, where the oscillometric cuff pressure waveform indicates the time evolution of the pressure inside the cuff during inflation and deflation of the cuff;measuring volume of air pumped into and out of the cuff during inflation and deflation of the cuff;determining the cross-sectional area waveform of the artery underneath the cuff using the volume of air pumped into and out of the cuff and the measured oscillometric cuff pressure waveform;determining an envelope of the cross-sectional area waveform as a function of the measured oscillometric cuff pressure waveform; anddetermining, by the computer processor, blood pressure for the subject using the envelope. 2. A method for determining blood pressure for a subject using an oscillometric cuff device, comprising: measuring cuff pressure using an oscillometric cuff device by inflating and deflating a cuff placed over an artery of the subject;deriving an oscillogram from the measured cuff pressure, where the oscillogram is an amplitude of oscillations in the measured cuff pressure as a function of the measured cuff pressure;determining an envelope difference between an upper envelope of the oscillogram and a lower envelope of the oscillogram;representing the envelope difference as a difference in a parametric model, where the parametric model is defined in terms of parameters with unknown values and specifies a nonlinear area-pressure relationship of the artery underneath a cuff of the oscillometric cuff device at systole and diastole;estimating values for all of the parameters of the parametric model simultaneously by fitting the parametric model to the envelope difference including amplitude of the envelope difference; anddetermining blood pressure from the subject from the values of the parameters of the parametric model. 3. The method of claim 1 wherein determining the cross-sectional area waveform of the artery further comprises determining an absolute cross-sectional area waveform using known parameters for the cuff of the sphygmomanometer, the volume of air pumped into and out of the cuff physical model and the measured oscillometric cuff pressure waveform. 4. The method of claim 1 wherein determining blood pressure for the subject using the envelope further comprises representing the envelope with a physical model with unknown parameters and fitting the physical model to the envelope to estimate the parameters, where blood pressure is one of the estimated parameters of the physical model. 5. The method of claim 1 wherein determining blood pressure for the subject using the envelope further comprises horizontally shifting the envelope to yield an arterial area-pressure relationship, applying the cross-sectional area waveform to the arterial area-pressure ... | Board of Trustees of Michigan State University | A61B005/02 A61B005/022 A61B005/0225
US09433375 | B2 | 2016-09-06 | Endoscope system, processor device thereof, and image processing method | 2013-08-28 | In imaging an oxygen saturation level of blood, measurement light having a wavelength of 450 to 500 nm, B light, G light, and an R light are sequentially taken out of broad band light BB emitted from a xenon lamp. An internal body portion is imaged under irradiation with the measurement, B, G, and R light to obtain image data B1, B2, G2, and R2, respectively. A correlation memory stores first and second correlations, each being a correlation among the oxygen saturation level and intensity ratios between the image data B1 and G2 and between the image data R2 and G2. When a cumulative lighting time of the xenon lamp is less than a certain value, the oxygen saturation level is calculated using the first correlation. When the cumulative lighting time equals or exceeds the certain value, the oxygen saturation level is calculated using the second correlation. | 1. An endoscope system comprising: a light source that applies first illumination light to an object, said first illumination light having a first wavelength band in which oxyhemoglobin and deoxyhemoglobin have different absorption coefficients, wherein said light source further applies second illumination light having a second wavelength band and third illumination light having a third wavelength band to said object;an imaging device that images said object and obtaining first image information under irradiation with said first illumination light, wherein said imaging device further obtains second image information under irradiation with said second illumination light and third image information under irradiation with said third illumination light;a processing circuitry including a memory for storing a correlation among an oxygen saturation level of blood, a first intensity ratio being an intensity ratio of each pixel between a first image information pair chosen out of said first to third image information, and a second intensity ratio being an intensity ratio of each pixel between a second image information pair different from said first image information pair, wherein said correlation is represented in the form of a two dimensional table in which contour lines representing the oxygen saturation level of blood are defined in two-dimensional space and a position and a shape of the contour lines are determined by physical simulation of light scattering, the processing circuitry configured for:obtaining spectrum change information relating to change in a spectrum of said first illumination light;changing said correlation based on said spectrum change information; andcalculating said oxygen saturation level by using said first, second, and third image information and said changed correlation,wherein a cumulative lighting time of said lighting section is used as said spectrum change information, andwherein said memory is configured to store first and second correlations, wherein the first correlation is used when the cumulative lighting time is less than a predetermined value and the difference in the absorption coefficient between oxyhemoglobin and deoxyhemoglobin is within a predetermined range and the second correlation is used when the cumulative lighting time equals or exceeds the predetermined value and the difference in the absorption coefficient between oxyhemoglobin and deoxyhemoglobin is out of the predetermined range. 2. The endoscope system according to claim 1, wherein said first wavelength band is 400 to 500 nm;said second wavelength band is 590 to 700 nm; andsaid third wavelength band is 540 to 580 nm. 3. The endoscope system according to claim 1, wherein said changing section chooses one of said correlations based on said spectrum information obtained by said spectrum information obtaining section. 4. The endoscope system according to claim 1, wherein said changing section updates said correlation based on said spectrum informati... | FUJIFILM Corporation | A61B005/1455 A61B001/06 A61B005/145 G06T007/40 A61B001/00
US09301711 | B2 | 2016-04-05 | System and method for assessing neural health | 2013-11-12 | A method of identifying a change in the health of a nerve during a surgical procedure includes determining a sensitivity of the nerve at a first time, determining a sensitivity of the nerve at a second time, and providing an indication to a user corresponding to a change in the sensitivity of the nerve from the first time to the second time. In each instance, the sensitivity of the nerve is determined by providing an electrical stimulus via an electrode disposed on a distal end portion of an elongate medical instrument, and monitoring a magnitude of a mechanical response of a muscle innervated by the nerve. | 1. A method of identifying a change in the health of a nerve during a surgical procedure, wherein the nerve extends within an intracorporeal treatment area of a subject and innervates a muscle of the subject, the method comprising: determining a sensitivity of the nerve via Mechanomyography periodically throughout the surgical procedure;providing an indication to a user corresponding to a difference in nerve sensitivity between a first time during the procedure and a second time during the procedure; andwherein the difference in nerve sensitivity corresponds to the change in the health of a nerve; andwherein determining the sensitivity of the nerve includes: providing an electrical stimulus via an electrode disposed on a distal end portion of an elongate medical instrument, the elongate medical instrument being configured to extend within the intracorporeal treatment area; andreceiving a mechanomyography output signal generated by a non-invasive mechanical sensor disposed in mechanical communication with the muscle of the subject, the mechanomyography output signal corresponding to a mechanical movement of the muscle that is induced by the electrical stimulus. 2. The method of claim 1, wherein determining a sensitivity of the nerve further includes: determining the minimum electrical stimulus that must be provided to the nerve to artificially induce a mechanical response of the muscle; andwherein the minimum electrical stimulus is indicative of the sensitivity of the nerve. 3. The method of claim 1, wherein determining a sensitivity of the nerve at both the first time and at the second time further includes: determining a peak amplitude of the mechanomyography output signal; andwherein the peak amplitude is indicative of the sensitivity of the nerve. 4. A method of identifying a change in the health of a nerve during a surgical procedure, wherein the nerve extends within an intracorporeal treatment area of a subject and innervates a muscle of the subject, the method comprising: determining a sensitivity of the nerve periodically throughout the surgical procedure by: providing an electrical stimulus via an electrode disposed on a distal end portion of an elongate medical instrument configured to extend within the intracorporeal treatment area;monitoring a magnitude of a mechanical response of the muscle, wherein the mechanical response of the muscle is artificially induced by the electrical stimulus;providing an indication to a user corresponding to a difference between the magnitude of the mechanical response at a first time during the surgical procedure and the magnitude of the mechanical response at a second time during the surgical procedure, and wherein the difference is indicative of a change in the health of the nerve; andwherein monitoring the magnitude of the mechanical response includes receiving a mechanomyography output signal generated by a non-invasive mechanical sensor disposed in mechanical communication with the muscle, the mec... | Innovative Surgical Solutions, LLC | A61B005/05 A61B005/11 A61B005/00 A61N001/05
US10052227 | B2 | 2018-08-21 | Cataract removal device and integrated tip | 2013-09-17 | The present invention is directed to an apparatus and method for assisted removal of the cortex, capsule polishing and destruction and/or removal of other intraocular structures. More particularly, the present invention is directed to a surgical apparatus configurable for removal of the cortex and the polishing of the capsule during cataract extraction surgery. | 1. An ophthalmic surgical instrument for use at a surgical site, comprising: an endpiece configured to be operable with a handpiece having at least one axis, said endpiece configured to oscillate about the at least one axis;wherein the endpiece is configured with an inner channel there through, at least one polishing surface, a portion of the at least one polishing surface, where a portion of the polishing surface is in communication with the inner channel and configured with a plurality of recessed channels, at least a portion of the polishing surface is equipped with an abrading element extending from at least a portion of the polishing surface in a first direction, and at least one aspirating surface, where a portion of the aspirating surface is in communication with the inner channel and equipped with recessed channels; wherein a portion of the aspirating surface is configured to emulsify intraocular structures and at least a portion of the aspirating surface is configured to extend in a direction orthogonal to the first direction; andan inlet defined by the portion of the polishing surface and aspirating surface in communication with the inner channel andwherein said polishing surface is configured to polish the lens capsule of the eye. 2. The ophthalmic instrument of claim 1, wherein the emulsification surface and polishing surface have rounded faces. 3. The ophthalmic instrument of claim 1, wherein said endpiece is configured to oscillate so as to induce cavitation within a fluid present in the surgical site. 4. The ophthalmic instrument of claim 1, wherein said apparatus has the ability to selectively extract material from the eye. 5. The ophthalmic instrument of claim 1, wherein the endpiece having at least one of said polishing surface and emulsification surface is configured to selectively oscillate along three axis. 6. The ophthalmic instrument of claim 5, wherein at least one of said polishing surfaces and emulsification surfaces has the ability to rotate around a central axis of the endpiece. 7. The ophthalmic instrument of claim 6, wherein at least a portion of the endpiece is configured to oscillate at a variable frequency setting. 8. The ophthalmic instrument of claim 7, wherein the endpiece is selectively removable from the handpiece. 9. The ophthalmic apparatus of claim 1 further including; a selectable power source for generating the oscillation of the endpiece. 10. The ophthalmic instrument of claim 9 wherein the endpiece is equipped with a plurality of emulsification and polishing surfaces, each surface configured to be selectably oscillated independently of any other surface. 11. The ophthalmic instrument of claim 1, wherein the abrading element is a compressible, porous material having suitable durability to abrade the interior of a capsular bag. 12. The ophthalmic instrument of claim 9, further comprising a sheath surrounding the endpiece, the sheath being equipped with at least one outlet to introduce material... | Liviu B. Saimovici | A61F009/00 A61F009/007 A61B005/00 A61B001/00 A61B001/015 A61B001/06 A61B090/30 A61B090/00 A61M001/00 A61B017/32
US09392976 | B2 | 2016-07-19 | Methods and systems for determining physiological information based on a combined autocorrelation sequence | 2012-09-11 | A physiological monitoring system may process a physiological signal such a photoplethysmograph signal from a subject. The system may determine physiological information, such as a physiological rate, from the physiological signal. The system may use search techniques and qualification techniques to determine one or more initialization parameters. The initialization parameters may be used to calculate and qualify a physiological rate. The system may use signal conditioning to reduce noise in the physiological signal and to improve the determination of physiological information. The system may use qualification techniques to confirm determined physiological parameters. The system may also use autocorrelation techniques, cross-correlation techniques, fast start techniques, and/or reference waveforms when processing the physiological signal. | 1. A subject monitoring pulse oximetry system for determining physiological information of a subject, comprising: a pulse oximetry sensor configured to generate an intensity signal, wherein the pulse oximetry sensor detects light attenuated by the subject; anda pulse oximetry processor coupled to the pulse oximetry sensor, wherein the pulse oximetry processor is configured to: calculate a first autocorrelation sequence of an optical intensity signal derived from the intensity signal;calculate a second autocorrelation sequence of the optical intensity signal, wherein the second autocorrelation sequence uses a template of a different size than used in the calculation of the first autocorrelation sequence;combine the first autocorrelation sequence and the second autocorrelation sequence; anddetermine a value indicative of physiological information of the subject based on the combined autocorrelation sequence, wherein the physiological information comprises pulse rate; anda display configured to display the value indicative of the physiological information. 2. The system of claim 1, wherein the pulse oximetry processor is further configured to: calculate the first autocorrelation sequence using a first template of data; andcalculate the second autocorrelation sequence using a second template of data, wherein the first template of data is based on a more recent portion of the optical intensity signal than the second template of data. 3. The system of claim 1, wherein the pulse oximetry processor is further configured to average the first autocorrelation sequence and the second autocorrelation sequence. 4. The system of claim 1, wherein the pulse oximetry processor is further configured to: bandpass filter the combined autocorrelation sequence; anddetermine the value indicative of the physiological information based on the bandpass filtered autocorrelation sequence. 5. The system of claim 1, wherein the pulse oximetry processor is further configured to: identify peaks in the combined autocorrelation sequence; anddetermine the value indicative of physiological information based on the identified peaks. 6. The system of claim 5, wherein the pulse oximetry processor is further configured to: determine a difference associated with at least two peaks; anddetermine the value indicative of physiological information based on the difference. 7. The system of claim 1, wherein the intensity signal is a photoplethysmograph signal. 8. A pulse oximeter module for determining physiological information of a subject, wherein the pulse oximeter module comprises a pulse oximetry processor configured to: receive an optical intensity signal derived from a detector output of a pulse oximetry sensor, wherein the pulse oximetry sensor detects light attenuated by the subject;calculate a first autocorrelation sequence of the optical intensity signal;calculate a second autocorrelation sequence of the optical intensity signal, wherein the second autocorrelation sequence us... | Covidien LP | A61B005/024 A61B006/00 A61B005/00 A61B005/1455
US10426367 | B2 | 2019-10-01 | Hand-held vital signs monitor | 2013-05-14 | The invention features a vital sign monitor that includes: 1) a hardware control component featuring a microprocessor that operates an interactive, icon-driven GUI on an LCD; and, 2) a sensor component that connects to the control component through a shielded coaxial cable. The sensor features: 1) an optical component that generates a first signal; 2) a plurality electrical components (e.g. electrodes) that generate a second signal; and, 3) an acoustic component that generates a third signal. The microprocessor runs compiled computer code that operates: 1) the touch panel LCD; 2) a graphical user interface that includes multiple icons corresponding to different software operations; 3) a file-management system for storing and retrieving vital sign information; and 4) USB and short-range wireless systems for transferring data to and from the device to a PC. | 1. A method of determining a pre-ejection period (PEP) for a patient using a wearable vital signs sensor system, the method comprising: adhesively retaining a sensor component on the body of the patient at a position overlying the patient's sternum below the sternal notch, the sensor component comprising (i) an electrical sensor comprising an analog-to-digital converter and processing circuitry that is operably connected to primary, reference, and ground electrodes that measure electrical impulses from the patient indicative of cardiac activity, the electrical sensor generating a first time dependent waveform comprising electrocardiogram signals, and (ii) a piezoelectric sensor that measures low-frequency pressure waves from the patient's heart, the piezoelectric sensor generating a second time-dependent waveform comprising pressure wave frequency components from 40-500 Hz;receiving the first time-dependent waveform and the second time-dependent waveform at a microprocessor configured toprocess the first time-dependent waveform to identify a first signal indicative of onset of a cardiac cycle,process frequency components between 40-500 Hz in the second time-dependent waveform to identify a second signal indicative of end of the PEP in the cardiac cycle,determine a PEP for the cardiac cycle as the time separating the first signal and the second signal, andcause the PEP for the cardiac cycle to be displayed on a display element operably connected to the microprocessor; andcausing the sensor component and the microprocessor to determine and display PEP for the patient in a continuous fashion for a plurality of cardiac cycles. 2. A method according to claim 1, wherein the microprocessor is further configured to process the second time-dependent waveform to determine a third signal indicative of aortic valve opening in the cardiac cycle and to determine left ventricular ejection time (LVET) as the time separating the second signal and the third signal, and the sensor component and the microprocessor are further caused to determine and display LVET for the patient in a continuous fashion. 3. A method according to claim 1, wherein the microprocessor and the display element are operably connected wirelessly. 4. A method according to claim 1, further comprising attaching a pulse oximeter to the patient which generates a third time-dependent waveform comprising pulse oximetry signals, receiving the pulse oximetry signals at the microprocessor, and the sensor component and the microprocessor are further caused to determine and display pulse oximetry for the patient in a continuous fashion. 5. A method according to claim 4, wherein the microprocessor is further configured to process the second time-dependent waveform and the third time-dependent waveform to determine a vascular transit time (VTT), and the sensor component and the microprocessor are further caused to determine and display VTT for the patient in a continuous fashion. | SOTERA WIRELESS, INC. | A61B005/00 A61B005/0404 A61B005/0205 A61B005/11 A61B005/1455 A61B005/021 A61B005/04 A61B005/044 A61B007/04 A61B005/02 A61B005/029 A61B005/0408 A61B005/0402 G06F019/00 A61B005/08
US11422308 | B2 | 2022-08-23 | Tip reflection reduction for shape-sensing optical fiber | 2012-01-24 | A reflection reduction device includes an optical fiber (104) configured for optical sensing and having an end portion. A tip portion (102) is coupled to the end portion. The tip portion includes a length dimension (d) and is index matched to the optical fiber. The tip portion is further configured to include an absorption length to absorb and scatter light within the length dimension, and a surface (S) opposite the end portion is configured to reduce back reflections. | 1. A reflection reduction device, comprising: an optical fiber configured for optical shape-sensing and having an end portion; anda tip portion coupled to the end portion, the tip portion having a length dimension (d) and being index matched to the optical fiber, the tip portion comprising an absorption length having at least one material on interior and exterior portions of the absorption length that is configured to absorb and scatter light within the length dimension, wherein the absorption length for light traveling in the optical fiber is less than the length dimension. 2. The reflection reduction device as recited in claim 1, wherein the optical fiber and the tip portion share a ferrule connection interface. 3. The reflection reduction device as recited in claim 1, wherein the at least one material on the interior and exterior portions of the absorption length and the tip portion comprises a media having light absorbing dopants or particulates. 4. The reflection reduction device as recited in claim 3, wherein the light absorbing dopants or particulates include a metal having a relative permittivity of about 2 at a plasmon frequency. 5. The reflection reduction device as recited in claim 3, wherein the light absorbing dopants or particulates provide a minimum reflection extinction coefficient (kmin) for a given length dimension. 6. The reflection reduction device as recited in claim 3, wherein the tip portion includes a material with an index of refraction matched to that of the optical fiber and a minimum reflection extinction coefficient (kmin) for a given length dimension. 7. The reflection reduction device as recited in claim 1, wherein the at least one material on the absorption length that is configured to absorb and scatter light is included on a face of a distal end of the tip portion. 8. The reflection reduction device as recited in claim 1, wherein the tip portion further comprises a surface opposite the end portion having a shape comprising a slant that is configured to reduce back reflections. 9. The reflection reduction device as recited in claim 1, wherein the at least one material on the interior and exterior portions of the absorption length comprises tip portion includes a media having light absorbing dopants or particulates. 10. The reflection reduction device as recited in claim 8, wherein the shape is configured to reflect, defocus or scatter any remaining light. 11. A shape sensing system, comprising: a shape sensing enabled medical device having at least one optical fiber;a console configured to receive optical signals from the at least one optical fiber and interpret the optical signals to determine a shape of the medical device; anda tip portion coupled to a distal end portion of the at least one optical fiber, and comprising an absorption length having at least one material on interior and exterior portions of the absorption length that is configured to absorb and scatter light within the length dimension, ... | KONINKLIJKE PHILIPS N.V. | G02B006/24 A61B005/06 G02B006/26 A61B001/00 A61B034/20
US11484675 | B2 | 2022-11-01 | Airway adaptor, biological information acquiring system, and oxygen mask | 2013-08-16 | An airway adaptor includes: a gas passage into which a respiratory gas of a subject is to flow; a respiratory gas introducing portion which is configured to guide the respiratory gas expired from at least one of nostrils and a mouth of the subject, to the gas passage; and an airway case on which a temperature sensor that is configured to detect a temperature change of the respiratory gas flowing into the gas passage is mountable. | 1. An airway adaptor comprising: a gas passage into which a respiratory gas of a subject is to flow;a respiratory gas introducing portion which is configured to guide the respiratory gas expired from at least one of nostrils and a mouth of the subject, to the gas passage, and which includes a cup-shaped mouth guide that includes a wall configured to face the mouth of the subject and define an inner cavity so as to retain the respiratory gas from the mouth of the subject therein, and a hole extending through the wall and communicating with the inner cavity;an airway case;a member mounted to the airway case; anda temperature sensor comprising a pair of spaced-apart, arm portions extending away from the temperature sensor, the pair of arm portions configured to hold the member therebetween so that the temperature sensor is mounted on the airway case via the member, the temperature sensor including a base portion that is disposed outside of the inner cavity and a heat sensitive portion that extends into the inner cavity through the hole so that a tip end portion of the heat sensitive portion is exposed in the inner cavity for detecting a temperature change of the respiratory gas expired from at least one of the nostrils and the mouth of the subject or provided in the gas passage for detecting a temperature change of the respiratory gas flowing into the gas passage. 2. The airway adaptor according to claim 1, wherein the respiratory gas introducing portion includes:a nasal cannula which is configured to guide the respiratory gas expired from the nostrils of the subject, to the gas passage; andthe mouth guide which is configured to guide the respiratory gas expired from the mouth of the subject, to the gas passage. 3. The airway adaptor according to claim 1, wherein the respiratory gas introducing portion includes a branch gas passage which is connectable to a pressure sensor portion for measuring a pressure generated by the respiratory gas. 4. The airway adaptor according to claim 3, wherein the respiratory gas introducing portion is a nasal cannula which is configured to guide the respiratory gas expired from the nostrils of the subject, to the gas passage. 5. The airway adaptor according to claim 1, further comprising: a carbon dioxide concentration measuring sensor which is configured to detect a concentration of carbon dioxide of the respiratory gas flowing into the gas passage, and which is mountable on the airway case. 6. The airway adaptor according to claim 5, wherein when the heat sensitive portion extends into the gas passage, the carbon dioxide concentration measuring sensor includes a light measurement supporting portion which is the member,the light measurement supporting portion includes a light-emitting element and a light-receiving element which are mounted on the airway case so as to sandwich the gas passage, and which are opposed to each other on an optical axis across the gas passage, andthe heat sensitive portion is disposed a... | NIHON KOHDEN CORPORATION | A61M016/06 A61B005/083 A61B005/00 A61B005/08 A61B005/097
US20140088413 | A1 | 2014-03-27 | OPTICAL FIBER SENSING FOR DETERMINING REAL TIME CHANGES IN APPLICATOR GEOMETRY FOR INTERVENTIONAL THERAPY | 2012-06-05 | A system for monitoring changes during therapy includes a first probing segment (112) having an optical fiber sensor disposed therein. The first segment is percutaneously inserted in or near a target area and providing a local reference for one or more treatment devices. A second probing segment (114) has an optical fiber sensor disposed therein. The second segment is generally disposed apart from the first probe and provides a spatial reference point for the first segment. The first and second segments have at least one common position to function as a reference between the first and second probes. A shape determination method (107) is configured to determine a shape of each of the first and second segments based on feedback signals to measure changes in the shapes during a procedure and update a therapy plan in accordance with the changes. | 1. A system for monitoring changes during therapy, comprising: a first probing segment having an optical fiber sensor disposed therein, the first segment for being percutaneously inserted in or near a target area and providing a local reference for one or more treatment devices;a second probing segment having an optical fiber sensor disposed therein, the second segment being generally disposed apart from the first probe and providing a spatial reference point for the first segment, and the first and second segments having at least one common position to function as a reference between the first and second probes; anda shape determination module configured to determine a shape of each of the first and second segments based on feedback signals to measure changes in the shapes during a procedure by comparing the shapes with information from a different point in time and update a therapy plan in accordance with the changes. 2. The system as recited in claim 1, wherein the shape determination module receives optical signals to determine path trajectories of the first segment and positioning of the one or more treatment devices is determined based upon the path trajectories. 3. The system as recited in claim 2, wherein the one or more treatment devices include medical instruments carrying radiation sources. 4. The system as recited in claim 2, wherein the one or more treatment devices include radiation seeds and the path trajectories are employed to determine seed locations. 5. (canceled) 6. The system as recited in claim 1, further comprising a therapy plan module configured to compare planned placements of the one or treatment devices with actual placements of the one or treatment devices based on the path trajectories, the therapy plan module being configured to output subsequent locations for placement of the one or treatment devices based upon achieving overall plan objectives. 7. The system as recited in claim 1, further comprising an additional tracking device configured to independently track paths of at least one of the first segment and the second segment to verify positions of the at least one of the first segment and the second segment. 8. (canceled) 9. (canceled) 10. A workstation for monitoring changes during therapy, comprising: a computer including a processor and memory;a shape determination module stored in the memory and configured to determine shapes of a plurality of flexible probes based on feedback signals, the flexible probes each having an optical fiber sensor disposed therein, the flexible probes being configured to measure changes in the shapes during a procedure by comparing the shapes with information from a different point in time to provide reference locations for one or more treatment devices; anda therapy plan module stored in the memory and configured to compare and update a therapy plan based upon the reference locations for the one or more treatment devices;the plurality of probes having at least one common ... | KONINKLIJKE PHILIPS N.V. | A61B005/06
US20140073961 | A1 | 2014-03-13 | METHODS AND SYSTEMS FOR QUALIFYING PHYSIOLOGICAL VALUES BASED ON SYMMETRY ASSOCIATED WITH A CROSS-CORRELATION SEQUENCE | 2012-09-11 | A physiological monitoring system may process a physiological signal such a photoplethysmograph signal from a subject. The system may determine physiological information, such as a physiological rate, from the physiological signal. The system may use search techniques and qualification techniques to determine one or more initialization parameters. The initialization parameters may be used to calculate and qualify a physiological rate. The system may use signal conditioning to reduce noise in the physiological signal and to improve the determination of physiological information. The system may use qualification techniques to confirm determined physiological parameters. The system may also use autocorrelation techniques, cross-correlation techniques, fast start techniques, and/or reference waveforms when processing the physiological signal. | 1. A subject monitoring system for determining physiological information of a subject, comprising: a sensor configured to generate an intensity signal, wherein the sensor detects light attenuated by the subject; andprocessing equipment coupled to the sensor, wherein the processing equipment is configured to: determine a value indicative of a physiological rate of the subject;calculate a cross-correlation sequence based on the intensity signal and a reference waveform, wherein a characteristic of the reference waveform is based on the value indicative of the physiological rate of the subject;calculate a metric indicative of a symmetry associated with the cross-correlation sequence; anddetermine whether to qualify the value indicative of the physiological rate of the subject based on the metric. 2. The system of claim 1, wherein the processing equipment is further configured to: select two segments from the cross-correlation sequence; anddetermine symmetry between the two segments. 3. The system of claim 2, wherein the two segments are adjacent segments centered on a peak or valley of the cross-correlation sequence. 4. The system of claim 2, wherein the two segments begin at points in the cross-correlation sequence that are spaced apart from each other that are at approximately equal amplitudes. 5. The system of claim 1, wherein the reference waveform includes a pulse shape and wherein the characteristic of the reference waveform that is based on the value indicative of the physiological rate is one or more of a period of the pulse shape and the pulse shape. 6. The system of claim 1, wherein the processing equipment is further configured to not use the value indicative of the physiological rate in calculating a display rate when the value is not qualified. 7. The system of claim 1, wherein the processing equipment is further configured to filter the value indicative of the physiological rate in a rate filter and wherein a filter weight associated with the value is decreased when the value is not qualified. 8. The system of claim 1, wherein the intensity signal is a photoplethysmograph signal and wherein the value indicative of the physiological rate is a value indicative of a pulse rate. 9. A processing module for determining physiological information of a subject, wherein the processing module is configured to: receive an intensity signal from a detector, wherein the detector detects light attenuated by the subject;determine a value indicative of a physiological rate of the subject;calculate a cross-correlation sequence based on the intensity signal and a reference waveform, wherein a characteristic of the reference waveform is based on the value indicative of the physiological rate of the subject;calculate a metric indicative of a symmetry associated with the cross-correlation sequence; anddetermine whether to qualify the value indicative of the physiological rate of the subject based on the metric. 10. The processing module of claim 9, ... | NELLCOR PURITAN BENNETT LLC | A61B006/00 A61B005/024
US08667699 | B2 | 2014-03-11 | Pillow selection and sleeper appraisal | 2011-09-16 | A neck measurement device (20) and a method of selecting a pillow (1, 41, 51) which takes into account the physique of the user are disclosed. A neck compression index (NCi) is calculated being the weight of the sleeper in kilograms divided by the shoulder width (ear to outer arm dimension) of the sleeper in centimeters. Preferably a compensated NCi is calculated which takes into account the softness or hardness of the mattress. A pillow resiliency is then selected based on the (compensated) NCi. Color coded pillow slips can be used to assist sleepers to self-select a pillow appropriate for their physique. Mail order and Internet based selling methods are disclosed. | 1. A method of selecting a pillow to suit the physique of a user, said method comprising the steps of: (i) ascertaining the width of a shoulder of said user,(ii) ascertaining the weight of said user,(iii) from the results of steps (i) and (ii) calculating a neck compression index comprising the user's weight divided by their shoulder width,(iv) for each calculated neck compression index selecting a corresponding pillow. 2. The method as claimed in claim 1 including the further step of: (v) enclosing different pillows within different pillow slips whereby step (iv) comprises selecting a different pillow slip. 3. The method as claimed in claim 2 including the further step of: (vi) arranging for each of said different pillow slips to be a different colour. 4. The method as claimed in claim 1 including the step of: (vii) using a neck measuring device for pillow selection, said device comprising a generally planar body having at least one corner defined by two substantially straight edges which are substantially perpendicular to each other, one surface of said body having a scale extending along one of said edges and having regularly spaced marked indicia extending along said scale, wherein said indicia are mirror reversed whereby a user standing in front of a mirror and holding said device to his shoulder and neck, can read said indicia in said mirror in carrying out step (i). 5. The method as claimed in claim 1 and carried out by a guest of an accommodation establishment in accordance with instructions provided by said accommodation establishment. 6. The method as claimed in claim 1 and carried out by a person visiting a website via a communications link. 7. The method as claimed in claim 6 wherein said communications link comprises the internet. 8. A method of selecting a pillow to suit the physique of a user, said method comprising the steps of: (i) ascertaining the width of a shoulder of said user,(ii) ascertaining the weight of said user,(iii) from the results of steps (i) and (ii) calculating a neck compression index comprising the user's weight divided by their shoulder width,(iv) for each calculated neck compression index selecting a corresponding pillow, and(v) modifying step (i) to calculate an adjusted shoulder width taking into account the nature of the mattress to result in a compensated neck compression index. 9. The method as claimed in claim 8 including the further step of: (vi) enclosing different pillows within different pillow slips whereby step (iv) comprises selecting a different pillow slip. 10. The method as claimed in claim 9 including the further step of: (vii) arranging for each of said different pillow slips to be a different colour. 11. The method as claimed in claim 8 including the step of: (viii) using a neck measuring device for pillow selection in carrying out step (i), said device comprising a generally planar body having at least one corner defined by two substantially straight edges which are substantially... | Healthcare Alliance Pty. Limited | A47G009/00 A61B005/103
US20140087326 | A1 | 2014-03-27 | APPARATUS AND METHOD FOR DENTAL IMPLANT FIXTURE LOCATION DETERMINATION | 2010-10-20 | An apparatus for accurate dental implant fixture location determination including an inductive Eddy current effect based dental implant fixture location sensor and a handle. For detection and determination of the dental implant fixture location, the apparatus with the sensor is inserted into a patient mouth and moved in a scanning motion over the gums into which one or more dental implant fixtures have been earlier inserted. | 1. An apparatus for accurate dental implant fixture location determination, said apparatus comprising: an inductive eddy current effect based dental implant fixture location sensor;a handle; andwherein the dental implant fixture location sensor is a single-layer or multiple-layer planar printed circuit board inductive coil the windings of which are arranged on a single plane. 2. The apparatus according to claim 1, wherein all of the windings participate in sensing said eddy current. 3. The apparatus according to claim 1, wherein the dental implant fixture location sensor is at least one of a group consisting of reusable or disposable sensors. 4. The apparatus according to claim 3, wherein the reusable dental implant fixture location sensor is readily sterilizable. 5. The apparatus according to claim 1 wherein the dental implant fixture location sensor further comprises an implant fixture location marking accessory. 6. The apparatus according to claim 5 wherein the dental implant fixture location marking accessory is at least one of a group consisting of a marking substance, gum coagulating voltage or a thin tube. 7. The apparatus according to claim 6 wherein the marking substance is ink contained in the marking accessory in an amount sufficient to make at least one impression. 8. The apparatus according to claim 1 wherein disposable dental implant fixture location sensor further includes a fuse preventing repeat use of the disposable sensor. 9. The apparatus according to claim 1 wherein said handle also comprises a varying color LED light indicator operative to indicate movement and the relative proximity of said dental implant fixture location sensor to the fixture. 10. The apparatus according to claim 1 further comprising control and processing electronics located in the handle. 11. The apparatus according to claim 1 further comprising a dental implant fixture location sensor serving as the apparatus ON/OFF switch. 12. A method for accurate dental implant fixture location determination, said method comprising: scanning a gum of a patient by a dental implant fixture location sensor; andidentifying based on a visual or audio signal the location detected as a dental implant fixture location. 13. The method according to claim 12, wherein said visual signal is produced by a varying color LED indicator. 14. The method according to claim 12 wherein the sensor is an inductive sensor. 15. The method according to claim 12 further comprising marking the identified dental implant fixture location. 16. The method according to claim 15 wherein the marking means are forming a mark by gum tissue coagulation. 17. The method according to claim 15 wherein marking means are forming a mark by a marking substance. 18. The method according to claim 15 wherein marking means are forming a mark by a marking blade driven through a gum. 19. An apparatus for determining and marking a dental implant fixture location, said apparatus comprising; a disposable... | - | A61C008/00 A61B019/00 A61B005/05 A61C019/04
US20140073888 | A1 | 2014-03-13 | NON-INVASIVE METHOD FOR MONITORING AUTOREGULATION | 2012-09-07 | A system includes a controller that receives a blood pressure signal and an oxygen saturation signal. The blood pressure signal represents a non-invasive measure of blood pressure. The oxygen saturation signal represents a non-invasive measure of oxygen saturation. The controller generates an autoregulation status signal representing a status of cerebral autoregulation. The autoregulation status signal is based, at least in part, on a relationship between the measured blood pressure and the measured oxygen saturation. An exemplary method may include receiving the blood pressure signal and the oxygen saturation signal, defining a relationship between the measured blood pressure and the measured oxygen saturation, determining an autoregulation status based at least in part on the defined relationship, and generating an autoregulation status signal representing the determined autoregulation status. | 1. A system comprising: a controller configured to receive a blood pressure signal representing a non-invasive measure of blood pressure and an oxygen saturation signal representing a non-invasive measure of oxygen saturation,wherein the controller is configured to generate an autoregulation status signal representing a status of cerebral autoregulation, andwherein the autoregulation status signal is based at least in part on a relationship between the measured blood pressure and the measured oxygen saturation. 2. A system as set forth in claim 1, wherein the controller is configured to determine a linear correlation between the measured blood pressure and the measured oxygen saturation and determine an autoregulation status based on the linear correlation. 3. A system as set forth in claim 2, wherein the controller is configured to determine the autoregulation status based at least in part on a slope of the linear correlation. 4. A system as set forth in claim 1, wherein the controller is configured to output the autoregulation status signal to an output device. 5. A system as set forth in claim 1, wherein the controller is configured to determine the autoregulation status based at least in part on the relationship between the measured blood pressure and the measured oxygen saturation. 6. A system as set forth in claim 1, wherein the controller is configured to generate an alarm signal if the autoregulation status indicates that cerebral autoregulation is impaired. 7. A system as set forth in claim 1, wherein controller is configured to derive a cerebral oximetry index measurement from the relationship between the measured blood pressure and the measured oxygen saturation. 8. A system as set forth in claim 7, wherein the controller is configured to derive the cerebral oximetry index measurement based at least in part on a linear correlation between the measured blood pressure and the measured oxygen saturation. 9. A system as set forth in claim 1, further comprising a first sensor configured to non-invasively measure blood pressure and generate the blood pressure signal. 10. A system as set forth in claim 9, further comprising a second sensor configured to non-invasively measure oxygen saturation and generate the oxygen saturation signal. 11. A method comprising: receiving a blood pressure signal representing a non-invasive measure of blood pressure;receiving an oxygen saturation signal representing a non-invasive measure of oxygen saturation;defining a relationship between the measured blood pressure and the measured oxygen saturation;determining an autoregulation status based at least in part on the defined relationship; andgenerating an autoregulation status signal representing the determined autoregulation status. 12. A method as set forth in claim 11, wherein defining the relationship between the measured blood pressure and the measured oxygen saturation includes determining a linear correlation between the measured blood pressur... | NELLCOR PURITAN BENNETT LLC | A61B005/0205 A61B005/1455
US08666672 | B2 | 2014-03-04 | System and method for interpreting a user's psychological state from sensed biometric information and communicating that state to a social networking site | 2009-11-21 | The present invention is a mood sensing and communicating system and method that includes a biometric sensor configured to sense biometric information from a person. A mood interpretive system is supported on a computing device or on a remote server. The mood interpretive system is in communication with the biometric sensor and is configured to assign a psychological or emotional mood state with the sensed biometric information. A communication system is supported on the computing device and is configured to communicate the assigned psychological mood state across an Internet to a web-site for positing on a web page. The method includes sensing biometric information from a user with a biometric sensor, associating a psychological mood state with the sensed biometric information with a mood interpretive module, and communicating the assigned psychological mood state to a web-site supported on a server across an Internet. | 1. A method comprising: selecting a primary biometric parameter and a secondary biometric parameter, the primary and secondary biometric parameters being two different parameters selected from the group consisting of body temperature, skin temperature, heart rate, blood oxygen levels, and skin moisture;creating a first linear correlation between biometric information of the primary biometric parameter and an ordered range of primary mood states;creating a second linear correlation between biometric information of the secondary biometric parameter and an ordered range of secondary mood states;receiving primary biometric information for the primary biometric parameter from a first sensor;interpreting the primary biometric information using the first linear correlation, thereby determining a primary mood state of a person;receiving secondary biometric information for the secondary biometric parameter from a second sensor;interpreting the secondary biometric information using the second linear correlation, thereby determining a secondary mood state of the person;using a processor to determine a specific psychological mood state of the person, which comprises the primary mood state and secondary mood state;communicating the specific psychological mood state to a server. 2. The method of claim 1, further comprising: selecting a tertiary biometric parameter, the tertiary biometric parameter being a different parameter from the primary biometric parameter and the secondary biometric parameter, and further being selected from the group consisting of body temperature, skin temperature, heart rate, blood oxygen levels, and skin moisture;creating a third linear correlation between biometric information of the tertiary biometric parameter and an ordered range of tertiary mood states;receiving tertiary biometric information for the tertiary biometric parameter from a third sensor; andinterpreting the tertiary biometric information using the third linear correlation, thereby determining a tertiary mood state of the person;and wherein the specific psychological mood state of the person further comprises the tertiary mood state. 3. The method of claim 1, further comprising periodically repeating the steps of sensing primary biometric information, interpreting the primary biometric information, sensing secondary biometric information, interpreting the secondary biometric information, determining a specific psychological mood state, and communicating the specific psychological mood state. 4. The method of claim 1, wherein the ordered range of primary mood states or the ordered range of secondary mood states comprise one or more of happy, sad, relaxed, angry, stressed, tired, excited, or combinations thereof. 5. The method of claim 1, further comprising allowing manual adjustment of the first linear correlation or the second linear correlation. 6. The method of claim 1, further comprising allowing manual adjustment of the specific psychological mood state. 7. ... | Radial Comm Research L.L.C. | A61B005/16 G06F019/00 G06F003/01 A61B005/01 A61B005/024 A61B005/145 A61B005/1455 A61B005/053
US08672857 | B2 | 2014-03-18 | Galectin-3 and cardiac resynchronization therapy | 2010-08-25 | The present invention relates to materials and methods for monitoring and predicting a heart failure patient's physiological response to cardiac resynchronization therapy. More specifically, the present invention relates to the endogenous protein galectin-3 and its use in monitoring progression of disease in a patient undergoing cardiac resynchronization therapy, and as a predictor of response to cardiac resynchronization therapy. | 1. A method of predicting responsiveness to cardiac resynchronization therapy of a human who is a candidate for or has been treated with cardiac resynchronization therapy, the method comprising measuring a galectin-3 blood concentration in a sample from the human, thereby to determine presence or absence of a galectin-3 blood concentration in the human predictive of responsiveness to cardiac resynchronization therapy, wherein the galectin-3 blood concentration in the human is determined to be above a minimum threshold of between 25 and 30 ng/ml, and wherein the measuring is performed using an immunoassay comprising the steps: contacting the sample with a first antibody immobilized on a solid surface and capable of binding to galectin-3, wherein the first antibody captures the galectin-3 in the sample to form a first complex;contacting the first complex with a second antibody comprising a detectable label and capable of binding to galectin-3, wherein the second antibody binds to the first complex to form a second complex comprising the detectable label; anddetecting the detectable label of the second complex, thereby detecting the galectin-3 blood concentration in the sample. 2. The method of claim 1, wherein the human is a candidate for cardiac resynchronization therapy. 3. The method of claim 1, wherein the human has been treated with cardiac resynchronization therapy. 4. The method of claim 1, wherein the sample comprises blood, serum or plasma. 5. The method of claim 1, wherein responsiveness comprises improved survival, fewer unplanned hospitalizations for worsening heart failure, improved heart strength, decreased fatigue, reduced shortness of breath, or reduced sleep apnea. 6. The method of claim 1, wherein the galectin-3 blood concentration in the human is determined to be within a target range. 7. A method of predicting responsiveness to cardiac resynchronization therapy of a human who is a candidate for or has been treated with cardiac resynchronization therapy, the method comprising measuring a galectin-3 blood concentration in a sample from the human, thereby to determine presence or absence of a galectin-3 blood concentration in the human predictive of responsiveness to cardiac resynchronization therapy, wherein the galectin-3 blood concentration in the human is determined to be below a maximum threshold of between 25 and 30 ng/ml, and wherein the measuring is performed using an immunoassay comprising the steps: contacting the sample with a first antibody immobilized on a solid surface and capable of binding to galectin-3, wherein the first antibody captures the galectin-3 in the sample to form a first complex;contacting the first complex with a second antibody comprising a detectable label and capable of binding to galectin-3, wherein the second antibody binds to the first complex to form a second complex comprising the detectable label; anddetecting the detectable label of the second complex, thereby detecting the galectin-3 b... | BG Medicine, Inc. | A61B005/02
US08672856 | B2 | 2014-03-18 | System and method for automated diagnosis of myocardial ischemia through remote monitoring | 2007-10-31 | A system and method for automated diagnosis of myocardial ischemia through remote monitoring is described. Physiological measures comprising data either recorded on a regular basis by a medical device or derived therefrom is stored. Qualitative measures associated with the physiological measures are matched. Indications of myocardial ischemia are remotely identified. The qualitative measures for both of a reduction in exercise capacity and respiratory distress occurring contemporaneously are examined. The qualitative measures for angina that accompanies the reduction in exercise capacity and the respiratory distress are evaluated. A time course for each of the indications is determined. A patient status is formed comprising an onset of myocardial ischemia conditioned on the time course comprising a short duration. | 1. A system for automated monitoring, comprising: a database module configured to store physiological measures comprising collected and derived measures from an implantable medical device, reference baseline data, and patient cardiovascular measures having at least an ST segment and a QRS segment; anda diagnostic module configured to determine a patient status change over a time period for a patient by comparing at least one stored physiological measure of the patient at a first time to at least one other stored physiological measure of the patient at a second time, wherein the at least one stored physiological measure is the same physiological measure as the at least one other stored physiological measure;compare the patient status change over the time period to one or more predetermined rate-of-change indicator thresholds, the one or more rate-of-change indicator thresholds comprising a quantifiable physiological measure of pathophysiology indicative of myocardial ischemia;compare the at least one stored physiological measure of the patient at the first time to an absolute threshold limit indicative of myocardial ischemia, wherein the diagnostic module is configured to utilize the one or more indicator thresholds to confirm an absence of a QRS duration greater than or equal to 120 ms when the ST segment elevation exceeds 2.0 mm and declare the elevation of the ST segment as an a priori indicator of the myocardial ischemia upon said confirmation, andutilize the one or more indicator thresholds to evaluate ST segment elevation and depression and further specify ST segment elevation as an indicator myocardial ischemia. 2. The system of claim 1, wherein the one or more rate-of-change indicator thresholds comprises the rate of change of one or more quality of life measures. 3. The system of claim 1, wherein the one or more rate-of-change indicator thresholds comprises a reduction in exercise tolerance. 4. A method for automated monitoring, comprising: storing physiological measures comprising collected and derived measures from an implantable medical device and reference baseline data, wherein the physiological measures comprise ECG measures;determining indications of cardiac ischemia, comprising: determining a patient status change over a time period for a patient by comparing at least one stored physiological measure of the patient at a first time to at least one other stored physiological measure of the patient at a second time, wherein the at least one stored physiological measure is the same physiological measure as the at least one other stored physiological measure;comparing the patient status change over the time period to one or more rate-ofchange indicator thresholds, the one or more rate-of-change indicator thresholds comprising a quantifiable physiological measure of pathophysiology indicative of myocardial ischemia;evaluating ST segment elevation and depression utilizing the one or more indicator thresholds;specifying ST segment elev... | Cardiac Pacemakers Inc. | A61B005/0452
US08676295 | B2 | 2014-03-18 | Interventional instrument tracking device imageable with magnetic resonance imaging and method for use thereof | 2010-12-22 | A tracking device configured to be coupled to an interventional instrument and tracked by a magnetic resonance imaging system is provided. The tracking device includes, for example, paramagnetic and diamagnetic components that form first and second tracking members. When the tracking device is adjusted into a first arrangement, the tracking device will produce a local magnetic field in the presence of the magnetic field of an MRI system that is measurable by the MRI system. However, when the tracking device is adjusted into a second arrangement, the local magnetic field produced by the tracking device is reduced relative to the first arrangement, wherein the reduced local magnetic field produces substantially no magnetic field disturbances detectable by the MRI system. Images may be acquired of a patient in which the tracking device has been introduced and, using a numerical fitting method, an accurate location of the tracking device can be determined. | 1. A tracking device configured to be coupled to an interventional medical device to track a position of the interventional medical device during an interventional medical procedure using a magnetic resonance imaging (MRI) system, the tracking device comprising: a first tracking member having a first magnetic susceptibility and configured to be coupled to an interventional medical device;a second tracking member having a second magnetic susceptibility different than the first magnetic susceptibility and configured to be coupled to the interventional medical device;wherein the first tracking member and the second tracking member are configured to adjust relative to each other to adjust the tracking device between a first arrangement and a second arrangement; andwherein the first magnetic susceptibility and the second magnetic susceptibility are selected such that when the tracking device is positioned within a magnetic field of an MRI system:when the tracking device is arranged in the first arrangement the tracking device produces a local magnetic field that is measurable by the MRI system; andwhen the tracking device is arranged in the second arrangement the tracking device produces a local magnetic field that is reduced with respect to the local magnetic field produced by the tracking device in the first arrangement. 2. The tracking device as recited in claim 1 further comprising a wire coupled to at least one of the first tracking member and the second tracking member for adjusting the tracking device between the first arrangement and the second arrangement. 3. The tracking device as recited in claim 1 further comprising: a driver;a wire extending along an axis from a distal end to a proximal end, the distal end being coupled to the at least one of the first tracking member and the second tracking member, and the proximal end being coupled to the driver; andwherein the driver is configured to actuate the wire such that one of the first tracking member and the second tracking member is moved relative to the other, thereby adjusting the tracking device between the first arrangement and the second arrangement. 4. The tracking device as recited in claim 1 in which the first tracking member comprises a plurality of paramagnetic radial sectors and the second tracking member comprises a plurality of diamagnetic radial sectors, the paramagnetic radial sectors and diamagnetic radial sectors being configured to rotate about an axis of rotation. 5. The tracking device as recited in claim 1 in which the first tracking member comprises at least one paramagnetic component and the second tracking member comprises at least one diamagnetic component. 6. The tracking device as recited in claim 5 in which the at least one paramagnetic component and the at least one diamagnetic component are concentrically arranged about an axis. 7. The tracking device as recited in claim 6 in which the at least one paramagnetic component and the at least one diamagnetic com... | Sunnybrook Health Sciences Center | A61M025/095 A61B005/055
US08927288 | B2 | 2015-01-06 | Phage antibodies to radiation-inducible neoantigens | 2013-11-27 | A method for identifying a molecule that binds an irradiated tumor in a subject and molecules identified thereby. The method includes the steps of: (a) exposing a tumor to ionizing radiation; (b) administering to a subject a library of diverse molecules; and (c) isolating from the tumor one or more molecules of the library of diverse molecules, whereby a molecule that binds an irradiated tumor is identified. Also provided are therapeutic and diagnostic methods using targeting ligands that bind an irradiated tumor. | 1. A method of targeting a therapeutic agent to a target tissue, the method comprising: (a) providing an immunoconjugate composition comprising a single chain fragment variable (scFv) antibody that binds to a radiation-inducible neoantigen selected from the group consisting of P-selectin, E-selectin, endoglin, α2bβ3 integrin and αvβ3 integrin, or a Fab fragment thereof, conjugated to a therapeutic agent, wherein the immunoconjugate composition is capable of binding to a radiation-inducible neoantigen; (b) irradiating the target tissue to induce expression of the radiation-inducible neoantigen in the target tissue; and (c) contacting the irradiated target tissue with the immunoconjugate composition under conditions sufficient for binding of the antibody or antibody fragment to the radiation-inducible neoantigen, whereby the therapeutic agent is targeted to the target tissue. 2. The method of claim 1, wherein the immunoconjugate is administered to the subject in a pharmaceutically acceptable carrier. 3. The method of claim 1, wherein the therapeutic agent is selected from the group consisting of a virus, a radionuclide, a cytotoxin, a therapeutic gene, and a chemotherapeutic agent. 4. The method of claim 1, wherein the single chain fragment variable (scFv) antibody or Fab antibody is humanized. 5. The method of claim 1, wherein the immunoconjugate is polyvalent. 6. The method of claim 1, further comprising a detectable label. 7. The method of claim 1, wherein the detectable label comprises a label that can be detected using magnetic resonance imaging, scintigraphic imaging, ultrasound, or fluorescence. 8. The method of claim 7, wherein the label that can be detected using scintigraphic imaging comprises a radionuclide label. 9. The method of claim 8, wherein the radionuclide label comprises 131I or 99mTc. | Vanderbilt University | C12N015/01 A61K049/00 A61K051/12 C07K016/28 A61B008/08 C07K016/30 G01N033/68 A61B006/00 A61K041/00 G01R033/28 A61B005/00 A61N005/10 A61K039/00 C12Q001/68
US20140081182 | A1 | 2014-03-20 | METHOD AND APPARATUS FOR DETERMINING AT LEAST ONE PREDETERMINED MOVEMENT OF AT LEAST ONE PART OF A BODY OF A LIVING BEING | 2013-09-18 | The disclosure relates to a method for determining at least one predetermined movement of at least one part of a body of a living being. The method includes reading in movement data representing a movement at least of the at least one part of the body of the living being and reading in comparison data from a memory, the comparison data representing a predetermined movement of the at least one part of the body. The method also includes comparing the movement data with the comparison data. Furthermore, the method includes recognizing the predetermined movement of the at least one part of the body if the movement data are in a predetermined relationship with respect to the comparison data in order to determine the movement of the at least one part of a body of the living being. | 1. A method for determining at least one predetermined movement of at least one part of a body of a living being, comprising: reading in (i) movement data representing a movement at least of the at least one part of the body of the living being, and (ii) comparison data from a memory, the comparison data representing a predetermined movement of the at least one part of the body;comparing the movement data with the comparison data; andrecognizing the predetermined movement of the at least one part of the body if the movement data are in a predetermined relationship with respect to the comparison data in order to determine the movement of the at least one part of the body of the living being. 2. The method according to claim 1, wherein the movement data at least partially represent an acceleration of the at least one part of the body. 3. The method according to claim 1, wherein the movement data represent a temporal movement sequence of the at least one part of the body during a predetermined period. 4. The method according to claim 1, wherein: the method is carried out repeatedly during a predetermined period of time, andthe predetermined period of time is several hours and/or several days. 5. The method according to claim 1, wherein: at least one characteristic variable is also determined from the movement data during at least one of (i) the recognizing the predetermined movement, and (ii) the comparing the movement data, andthe at least one characteristic variable is at least one of a distance walked by a person and a deviation of the movement data from the comparison data. 6. The method according to claim 1, further comprising: outputting at least one of (i) a request for a predetermined movement to be carried out by a person, (ii) a movement of the at least one part of the body, as determined in the recognizing the predetermined movement and/or the comparing the movement data, and (iii) the determined characteristic variable. 7. The method according to claim 6, wherein a response period between the output of the request for the predetermined movement to be carried out by the person and the reading-in of the movement data is also determined in the reading-in, in which case, the predetermined movement is recognized in the recognizing the predetermined movement when the response period is inside a predefined response time tolerance range. 8. The method according to claim 1, further comprising: also providing the movement data before the reading-in, in which a movement of the at least one part of the body with respect to at least one of (i) at least one further part of the body, and (ii) an object in an environment of the body is determined and provided. 9. An apparatus for determining at least one predetermined movement of at least one part of a body of a living being, comprising: an interface configured (i) to read-in movement data representing a movement at least of the at least one part of the body of the living being, and (ii) to read... | Robert Bosch GmbH | A61B005/11
US20140073878 | A1 | 2014-03-13 | METHODS AND SYSTEMS FOR DETERMINING PHYSIOLOGICAL INFORMATION USING AUTOCORRELATION BASED ON A MODIFIED SIGNAL | 2012-09-11 | A physiological monitoring system may process a physiological signal such a photoplethysmograph signal from a subject. The system may determine physiological information, such as a physiological rate, from the physiological signal. The system may use search techniques and qualification techniques to determine one or more initialization parameters. The initialization parameters may be used to calculate and qualify a physiological rate. The system may use signal conditioning to reduce noise in the physiological signal and to improve the determination of physiological information. The system may use qualification techniques to confirm determined physiological parameters. The system may also use autocorrelation techniques, cross-correlation techniques, fast start techniques, and/or reference waveforms when processing the physiological signal. | 1. A subject monitoring system for determining physiological information of a subject, comprising: a sensor configured to generate an intensity signal, wherein the sensor detects light attenuated by the subject; andprocessing equipment coupled to the sensor, wherein the processing equipment is configured to: generate a signal to fit a segment of an optical intensity signal derived from the intensity signal;modify the optical intensity signal by subtracting the generated signal;calculate an autocorrelation sequence based on the modified optical intensity signal; anddetermine a value indicative of a physiological rate of the subject based on the autocorrelation sequence. 2. The system of claim 1, wherein the processing equipment is further configured to generate at least one of a linear signal, a quadratic signal, and a polynomial signal having an order of three or more. 3. The system of claim 1, wherein the processing equipment is further configured to downweight outlier points in the segment. 4. The system of claim 1, wherein the processing equipment is further configured to downweight one or more points at each end of the segment. 5. The system of claim 1, wherein the processing equipment is further configured to: generate a threshold based on the autocorrelation sequence;identify threshold crossings; anddetermine a difference associated with at least two threshold crossings. 6. The system of claim 1, wherein the intensity signal is a photoplethysmograph signal and wherein the physiological rate is a pulse rate. 7. A processing module for determining physiological information of a subject, wherein the processing module is configured to: receive an optical intensity signal derived from a detector output, wherein the detector detects light attenuated by the subject;generate a signal to fit a segment of the optical intensity signal;modify the optical intensity signal by subtracting the generated signal;calculate an autocorrelation sequence based on the modified optical intensity signal; anddetermine a value indicative of a physiological rate of the subject based on the autocorrelation sequence. 8. The processing module of claim 7, further configured to generate at least one of a linear signal, a quadratic signal, and a polynomial signal having an order of three or more. 9. The processing module of claim 7, further configured to downweight outlier points in the segment. 10. The processing module of claim 7, further configured to downweight one or more points at each end of the segment. 11. The processing module of claim 7, further configured to: generate a threshold based on the autocorrelation sequence;identify threshold crossings; anddetermine a difference associated with at least two threshold crossings. 12. The processing module of claim 7, wherein the optical intensity signal is a photoplethysmograph signal and wherein the physiological rate is a pulse rate. 13. A method for determining physiological information of a subject, compri... | NELLCOR PURITAN BENNETT LLC | A61B005/00
US20140073915 | A1 | 2014-03-13 | APPARATUS AND METHOD FOR VOLUMETRIC IMAGING OF BLOOD FLOW PROPERTIES | 2013-09-12 | Apparatus, method and computer accessible medium can be provided for determining presence of individual scattering objects in at least one blood vessel. For example, with at least one detector arrangement, it is possible to detect interferometric radiation from at least one portion of the blood vessel(s), and provide data associated therewith. The interferometric radiation can be based on a first radiation provided from the portion at a second radiation provided from a reference. Further, with a computer arrangement, it is possible to determine the presence of the individual scattering objects in the portion of the blood vessel(s) based on the data. It is also possible to identify individual passage of the scattering objects and/or measure at least one characteristic of the passage. | 1. An apparatus for determining presence of individual scattering objects in a blood vessel, comprising: at least one detector arrangement configured to detect interferometric radiation from at least one portion of the blood vessel and provide data associated therewith, wherein the interferometric radiation is based on a first radiation provided from the portion at a second radiation provided from a reference; anda computer arrangement which is configured to determine the presence of the individual scattering objects in the portion of the blood vessel based on the data. 2. The apparatus according to claim 1, wherein the individual scattering objects include individual red blood cells. 3. The apparatus according to claim 1, wherein the computer arrangement determines the presence of the individual scattering objects in the portion of the blood vessel by identifying the individual scattering objects that pass through a particular position within the blood vessel. 4. The apparatus according to claim 1, wherein the computer arrangement determines the presence of the individual scattering objects in the portion of the blood vessel without a contrast agent provided in the blood vessel. 5. The apparatus according to claim 1, wherein the blood vessel is within at least one of the eye or the brain. 6. The apparatus according to claim 1, wherein the computer arrangement determines the presence of the individual scattering objects in the portion of the blood vessel by identifying the individual scattering objects that pass through multiple individual positions within the blood vessel. 7. The apparatus according to claim 2, wherein the computer arrangement further determines the presence of the individual red blood cells in respective portions of multiple blood vessels based on the data. 8. The apparatus according to claim 1, wherein the individual scattering objects include individual light scattering objects. 9. The apparatus according to claim 8, wherein the individual light scattering objects include individual red blood cells. 10. The apparatus according to claim 9, wherein the computer arrangement is further configured to determine at least one characteristic of a plurality of the individual blood cells based on a determination of the presence thereof. 11. The apparatus according to claim 10, wherein the at least one characteristic includes at least one of (i) flux, (ii) speed, (iii) hematocrit, or (iv) density. 12. The apparatus according to claim 1, wherein the computer arrangement is further configured to generate at least one image of the blood vessel based on the determination of the presence of the individual red blood cells with an intensity of scattering of the objects. 13. The apparatus according to claim 12, wherein the at least one image of the blood vessel is a volumetric image. 14. The apparatus according to claim 2, wherein the detector arrangement is further configured to obtain first and second intensities of the interferom... | THE GENERAL HOSPITAL CORPORATION | A61B005/026
US20140081090 | A1 | 2014-03-20 | PROVISION OF ATYPICAL BRAIN ACTIVITY ALERTS | 2013-11-14 | Computer-implemented techniques are disclosed for analyzing physiology data captured by biosensors and for providing alerts based on the biosensor data. The biosensor data is captured non-invasively and is analyzed to identify atypical brain activity that can result from illness, injury, disease, and seizures. The biosensor data can include electrodermal activity, skin temperature, and accelerometer data. The data is sent to a web service for analysis, and to determine whether an alert should be generated. The alerts, based on the biosensor data captured from the individual, are received from the web service. An output related to physiology is rendered based on an alert being received from the web service. | 1. A computer-implemented method for physiology analysis comprising: capturing biosensor data from a person;sending the biosensor data to a mobile device;providing the biosensor data to a cloud-computing environment;processing the biosensor data to identify atypical brain activity; andproviding an alert based on the atypical brain activity that was detected. 2. The method of claim 1 wherein the biosensor data includes one or more of electrodermal activity, accelerometer data, and skin temperature. 3. The method of claim 1 wherein the processing is performed in the cloud-computing environment. 4. The method of claim 1 wherein the mobile device is incorporated as part of a biosensor. 5. The method of claim 1 wherein the atypical brain activity comprises a SUDEP risk, an epileptiform seizure, a drug reaction, stress, depression, compulsive behavior, ictal brain activity, inter-ictal brain activity, a tonic-clonic seizure, a partial complex seizure, pain, anxiety, a panic attack, an epileptic seizure, a sleep disorder, a respiratory sleep problem, an heart attack, a reaction to medication, a bipolar attack, distracted driving, a concussion, a stroke, an autistic reaction, ADHD behavior, boredom, being startled, being in a mood, an eczema outbreak, a fragile X syndrome reaction, an obsessive-compulsive reaction, a phobia, a post-traumatic stress disorder reaction, or a social anxiety disorder. 6. The method of claim 1 further comprising training a computer algorithm for the processing the biosensor data to identify atypical brain activity. 7. The method of claim 6 wherein cancelling an alert is used to further train the computer algorithm to identify the atypical brain activity. 8. The method of claim 6 wherein the training the computer algorithm is based on feedback after the alert. 9. The method of claim 1 further comprising collecting quantitative self-report information from the person. 10. The method of claim 1 wherein the alert is sent to one or more of the person, a caregiver, a relative, a physician. 11. The method of claim 1 further comprising dosing the person based on the atypical brain activity that was identified. 12. The method of claim 1 wherein the processing the biosensor data to identify atypical brain activity is based on a threshold value. 13. A computer program product embodied in a non-transitory computer readable medium for physiology analysis, the computer program product comprising: code for capturing biosensor data from a person;code for sending the biosensor data to a mobile device;code for providing the biosensor data to a cloud-computing environment;code for processing the biosensor data to identify atypical brain activity; andcode for providing an alert based on the atypical brain activity that was detected. 14. A system for physiology analysis comprising: a memory which stores instructions;one or more processors coupled to the memory wherein the one or more processors, when executing the instructions which a... | Affectiva, Inc. | A61B005/00 A61B005/11 A61B005/02 A61B005/16 A61B005/18 A61B005/053 A61B005/01
US08682413 | B2 | 2014-03-25 | Systems and methods for automated tracker-driven image selection | 2006-11-15 | Certain embodiments of the present invention provide a method for automated tracker-driven image selection. The method includes determining a location of a tracked device and automatically sorting an image set based at least in part on the location of the tracked device. | 1. A method for automated tracker-driven image selection, the method including: determining a location of a tracked device;using a processor to determine proximity of the location of the tracked device to a plurality of images in a stored image set by comparing the tracked device location to location information associated with each of the plurality of stored images;using the processor to sort the stored image set such that the plurality of images is arranged in an order based at least in part on the determined proximity of each image to the location of the tracked device;identifying the image that is closest to the location of the tracked device; anddisplaying the identified image that is closest to the location of the tracked device. 2. The method of claim 1, wherein the tracked device includes a medical instrument. 3. The method of claim 1, further including acquiring the image set using an interoperative imaging system. 4. The method of claim 3, wherein the interoperative imaging system is a mobile fluoroscopy system with surgical navigation. 5. The method of claim 1, wherein proximity of each stored image to the location of the tracked device is determined based at least in part on a comparison of the location information associated with each stored image and a distance between the tracked device and an imaging device used to acquire the image set. 6. The method of claim 1, wherein at least one image in the stored image set is associated with a type of view, the type of view including at least one of anteroposterior, lateral or mediolateral, and wherein the method further includes using the processor to sort the stored image set. 7. The method of claim 1, further including displaying the tracked device. 8. A non-transitory computer readable storage medium including a set of instructions for execution on a computer, the set of instructions including: a tracking routine configured to determine a location of a tracked device;a routine configured to determine proximity of the location of the tracked device to a plurality of images in a stored image set by comparing the tracked device location to location information associated with each of the plurality of stored images;a routine configured to sort the stored image set such that the plurality of images is arranged in an order based at least in part on the determined proximity of each image to the location of the tracked device;a routine configured to identify an image that is closest to the location of the tracked device; anda routine configured to display the identified image that is closest to the location of the tracked device. 9. The computer readable storage medium including the set of instructions for execution on a computer of claim 8, wherein the tracked device includes a medical instrument. 10. The computer readable storage medium including the set of instructions for execution on a computer of claim 8, further including a routine configured to acquire the image set using an in... | General Electric Company | A61B005/055
US08663105 | B2 | 2014-03-04 | Ingestible devices for measuring physiological parameters | 2009-08-08 | An ingestible apparatus produces and processes physiological signals representative of a physiological parameter. The apparatus measures the physiological parameter from within the body of a living entity. The apparatus includes a physiological transducer circuit to sense the physiological signals, a processor to process the physiological signals in response to the physiological transducer circuit, and a transmitter that transmits the processed signals during transmission intervals which are alternated with idle intervals. The apparatus further includes a capacitor-based circuit, including at least one capacitor, to accumulate sufficient charge during one of the idle intervals to supply power to the transmitter during one of the transmission intervals. | 1. An ingestible apparatus for producing and processing physiological signals, the ingestible apparatus comprising: a physiological transducer circuit configured to sense physiological signals representative of a physiological parameter measured from within a body of a living entity;a processor, responsive to the physiological transducer circuit, that is configured to process the physiological signals to produce processed signals;a transmitter configured to transmit the processed signals during transmission intervals which are alternated with idle intervals;a capacitor-based circuit, including at least one capacitor, configured to accumulate sufficient charge during one of the idle intervals to supply power to the transmitter during one of the transmission intervals;a power supply; andstartup circuitry responsive to an external RF signal configured to permit flow of charge from the power supply to the capacitor-based circuit. 2. The ingestible apparatus of claim 1, further comprising: an encapsulation structure configured to secure therein the physiological transducer circuit, the processor, the transmitter, and the capacitor-based circuit. 3. The ingestible apparatus of claim 2, wherein the encapsulation structure is pill shaped and has outer dimensions of about 8 mm in diameter and about 17 mm in length. 4. The ingestible apparatus of claim 1, wherein the capacitor-based circuit includes a tank capacitor. 5. The ingestible apparatus of claim 1, further comprising: an encapsulation structure configured to secure therein the physiological transducer circuit, the processor, the transmitter, and the capacitor-based circuit, wherein the capacitor-based circuit includes a tank capacitor. 6. The ingestible apparatus of claim 1, wherein the power supply includes a battery. 7. The ingestible apparatus of claim 1, wherein the transmission intervals are at least an order of magnitude shorter than the idle intervals. 8. The ingestible apparatus of claim 1, wherein the physiological transducer circuit senses the physiological parameter during the transmission intervals, the capacitor-based circuit further accumulating sufficient charge during one of the idle intervals to supply power to the physiological transducer circuit during one of the transmission intervals. 9. The ingestible apparatus of claim 1, wherein the apparatus is adapted to be swallowed by a human being. 10. The ingestible apparatus of claim 1, wherein the physiological transducer circuit includes a temperature sensor. 11. The ingestible apparatus of claim 1, wherein the physiological parameter is one of temperature, pressure, and pH. 12. The ingestible apparatus of claim 1, wherein the transmitter transmits communication bursts in accordance with a communication time schedule. 13. The ingestible apparatus of claim 12, wherein the communication time schedule is Time Division Multiple Access (TDMA). 14. The ingestible apparatus of claim 1, in which the startup circuit is arranged ... | NXP, B.V. | A61B005/00 A61B005/07 H02J007/00 H02J007/34
US08676292 | B2 | 2014-03-18 | Multi-dimensional image reconstruction | 2007-01-23 | Apparatus for radiation based imaging of a non-homogenous target area having distinguishable regions therein, comprises: an imaging unit configured to obtain radiation intensity data from a target region in the spatial dimensions and at least one other dimension, and an image four-dimension analysis unit analyzes the intensity data in the spatial dimension and said at least one other dimension in order to map the distinguishable regions. The system typically detects rates of change over time in signals from radiopharmaceuticals and uses the rates of change to identify the tissues. In a preferred embodiment, two or more radiopharmaceuticals are used, the results of one being used as a constraint on the other. | 1. Apparatus for gamma radiation based imaging and analysis of a non-homogenous three dimensional (3D) target area having distinguishable regions therein, the apparatus comprising: an imaging circuit configured to obtain gamma radiation emission data from said 3D target area in the spatial dimensions and at least one other dimension in a single imaging session, to obtain one or more images; andan image multi-dimensional analysis circuit associated with said imaging circuit for analyzing said obtained one or more images in said spatial dimensions and said at least one other dimension in order to discern patterns across said dimensions;wherein said at least one other dimension is indicative of radiation data of at least one radiopharmaceutical in said 3D target area during said single imaging session. 2. The apparatus according to claim 1, further comprising using said discerning in order to map respective distinguishable regions. 3. The apparatus of claim 1, wherein said obtaining said data of said spatial dimensions comprises obtaining three dimensional data by tomography. 4. The apparatus of claim 1, wherein said discerning said patterns comprises discerning tissue properties. 5. The apparatus of claim 4, wherein said tissue properties discerned comprise properties distinguishing between different types of tissue. 6. The apparatus of claim 4, wherein said tissue properties discerned comprise properties distinguishing between different tissue states. 7. The apparatus of claim 4, wherein said tissue properties discerned comprise properties distinguishing between active and nonactive tissue. 8. The apparatus of claim 4, wherein said tissue properties discerned comprise properties distinguishing between healthy and diseased tissue. 9. The apparatus of claim 4, wherein said tissue properties discerned comprise properties allowing classification of disease severity. 10. The apparatus of claim 4, wherein said tissue properties discerned comprise physiological properties associated with marker kinetics. 11. The apparatus of claim 4, wherein said tissue properties discerned comprise properties associated with rate of change of marker intensities. 12. The apparatus of claim 1, wherein said discerning said patterns comprises discerning tissue properties according to a library of patterns. 13. The apparatus according to claim 1, wherein said at least one other dimension is indicative of data of a plurality of radiopharmaceuticals in said 3D target area. 14. The apparatus according to claim 1, wherein said data is kinetics data of at least one radiopharmaceutical. 15. The apparatus according to claim 1, wherein said discerned patterns are used by said imaging circuit. 16. The apparatus according to claim 15, wherein said discerned patterns are analyzed to identify tissue type to be used by said imaging circuit. 17. The apparatus according to claim 1, wherein said discerned patterns are used by said imaging circuit to modify further acquisitio... | Biosensors International Group, Ltd. | A61B005/00
US08668649 | B2 | 2014-03-11 | System for cardiac status determination | 2010-10-19 | A system improves detection and diagnosis of blood pressure based cardiac function and tissue activities by analyzing and characterizing cardiac blood pressure signals (including non-invasive and invasive blood pressure, discrete values and continuous waveforms) using pressure signal variation and variability calculation and evaluation. The system combines blood pressure analysis with multi clinical related factors and parameters to detect and quantify cardiac health status and arrhythmia severity. The system determines an accurate time, location and severity of cardiac pathology and events by calculating blood pressure variability and statistical variation. The accurately and reliably identifies cardiac disorders, differentiates cardiac arrhythmias, characterizes pathological severity, predicts the life-threatening events, and supports evaluation of drug delivery effects. | 1. A system for heart performance characterization and abnormality detection, comprising: an interface configured to receive a set of raw sampled data values representing patient blood pressure occurring during individual heart cycles of plurality of sequential heart cycles;a signal processor configured to generate a mathematical distribution directly using the received raw sampled data set and calculate, (a) a first value substantially comprising an average of the raw sampled data set,(b) a second value substantially comprising a magnitude value of said distribution at a first deviation point from the average of the raw sampled data set and(c) a ratio of the first and second values as a representation of blood pressure variation; anda comparator configured to compare said ratio with a threshold value to provide a comparison indicator; anda patient monitor configured to, in response to said comparison indicator indicating said ratio exceeds the threshold value, generate an alert message associated with the threshold. 2. A system according to claim 1, wherein said plurality of sequential heart cycles are successive heart cycles. 3. A system according to claim 1, wherein said average of the raw sampled data set comprises at least one of, (a) an arithmetic mean, (b) a median, and a (c) a root mean square value. 4. A system according to claim 1, wherein said first deviation point substantially comprises a standard deviation value of the dataset. 5. A system according to claim 1, wherein said signal processor generates a third value substantially comprising a distribution value at a second deviation point from the average of the data set. 6. A system according to claim 5, wherein said signal processor generates a ratio of a difference between the first and second values and a difference between the second and third values as representation of blood pressure variation. 7. A system according to claim 5, wherein said second deviation point is substantially twice the deviation from the average of the data set as the first deviation point. 8. A system according to claim 1, wherein said blood pressure comprises at least one of, (a) an intra-cardiac blood pressure, (b) a systolic blood pressure, (c) a diastolic blood pressure, (d) an invasive blood pressure and (e) a non-invasive blood pressure. 9. A system according to claim 1, wherein said comparator determines a comparison indicator indicating whether said ratio lies in a predetermined value range andsaid patient monitor, in response to said comparison indicator indicating said ratio lies in a predetermined value range, generates an alert message associated with the value range. 10. A system according to claim 1, wherein said threshold value is derived from recorded blood pressure data for said patient. 11. A system according to claim 1, wherein said threshold value is derived from recorded blood pressure data for a population of patients having similar demographic characteristics including at l... | Siemens Medical Solutions USA, Inc. | A61B005/02
US08666474 | B2 | 2014-03-04 | Magnetic-field measurement jig, magnetic-field measurement program, and inspection device provided with magnetic position detector | 2010-10-15 | To provide a highly reliable inspection device that prevents a loss in reliability of inspection that uses information from a position detector as a result of the influence of magnetic bodies or the like that are present in the environment, the inspection device includes biological information measurement units that measure biological information of an inspected target and form an image containing the biological information, a magnetic position detector that detects the position of at least one of the biological information measurement units and the inspection target, and a control unit that controls the biological information measurement units and the magnetic position detector; and further includes the control unit being provided with an environmental magnetic field measurement unit that uses the output of the magnetic position detector to measure distortion of the magnetic field in the measured space in which the biological information measurement units are placed. | 1. An inspection device comprising: a biological information measurement unit configured to measure biological information of an inspection target and form an image including the biological information;a magnetic position detector configured to detect a position of the biological information measurement unit and/or the inspection target;a control unit configured to control the biological information measurement unit and the magnetic position detector, the control unit comprising a magnetic-field measurement unit configured to measure strain of a magnetic field in a measurement space in which the biological information measurement unit is placed using an output of the magnetic position detector; anda magnetic-field measurement jig formed by a polyhedron, and has concave portions or marks for engaging a part of a magnetic sensor each one of the concave portions or marks being disposed at a part or all of a plane that forms the polyhedron,wherein the output of the magnetic position detector is positional information corresponding to the concave portions or marks of the plurality of points of a jig affixed in the measurement space, andwherein the magnetic-field measurement unit measures strain of a magnetic field based on the positional information of the detected plurality of points. 2. The inspection device according to claim 1, further comprising: a display unit configured to display the positional information of the plurality of points detected by the magnetic position detector and actual positional information of the plurality of points. 3. The inspection device according to claim 1, further comprising: a magnetic-field determination unit configured to calculate the distance between the respective points of the jig using the positional information of the detected plurality of points, and determines the presence or absence of a magnetic field based on a comparison result of the calculated distance and the actual distance between the respective points. 4. The inspection device according to claim 3, further comprising: an annunciation unit configured to annunciate a determination result of the magnetic-field determination unit by sound. 5. The inspection device according to claim 1, wherein the biological information measurement unit is any of a biological optical measurement instrument, an ultrasonic diagnostic apparatus or an X-ray CT apparatus. 6. An inspection device comprising: a biological information measurement unit configured to measure biological information of an inspection target and form an image including the biological information;a magnetic position detector configured to detect a position of the biological information measurement unit and/or the inspection target;a control unit configured to control the biological information measurement unit and the magnetic position detector, the control unit comprising: a magnetic-field measurement unit configured to measure strain of a magnetic field in a measurement space in which the bio... | Hitachi Medical Corporation | A61B005/06
US09149221 | B2 | 2015-10-06 | Push-to-charge mechanism for lancing device | 2013-09-13 | A lancing device has a charging mechanism that operates to convert an external push action by a user to an internal pull action that retracts and charges a lancet for use in a lancing stroke. In some embodiments, the charging mechanism includes a user-actuated charging push-button, a reverse charging member coupled to a lancet carrier, and a reverse-motion conversion member coupled therebetween. Depressing the user-actuated member in a first longitudinal direction causes transverse movement of the conversion member, which in turn causes longitudinal retraction of the reverse charging member and the lancet carrier coupled thereto in a second longitudinal direction opposite the first direction, thereby charging a drive mechanism of the lancing device. In other embodiments, a rack-and-pinion gear mechanism provides the same push-to-pull functionality. | 1. A lancing device for propelling a lancet through a lancing stroke, the lancing device comprising: a housing including an axial bore;a drive mechanism including a lancet carrier and a drive spring, the lancet carrier holding the lancet and translatable axially within the housing through the lancing stroke, and the drive spring adapted to propel the lancet carrier through the lancing stroke; anda charging mechanism adapted to retract the lancet carrier to a charged position and including a charging button, a motion-conversion member, and a first cam-engaging surface, wherein the charging button includes a second cam-engaging surface, the first cam-engaging surface is formed by a portion of the drive mechanism, and the motion-conversion member includes first and second cam surfaces engaged respectively by the first cam-engaging surface and the second cam-engaging surface and configured to convert movement of the charging button in a first axial direction to movement of the lancet carrier in a second axial direction generally opposite from the first axial direction to retract the lancet carrier to the charged position;wherein the first and second cam surfaces are formed by slots in the motion-conversion member, the first cam-engaging surface is formed by a boss on the portion of the drive mechanism, and the second cam-engaging surface is formed by a boss on the charging button. 2. The lancing device of claim 1, wherein the motion-conversion member moves in a first transverse direction generally transverse to the first and second axial directions in response to movement of the charging button in the first axial direction. 3. The lancing device of claim 2, wherein actuation of the charging button in the first axial direction causes interaction of the axially moving second cam-engaging surface with the second cam surface to move the motion-conversion member in the first transverse direction, and interaction of the transversely moving first cam surface with the first cam-engaging surface causes movement of the lancet carrier in the second opposite axial direction to retract the lancet carrier to the charged position. 4. The lancing device of claim 2, wherein the charging button and the first cam-engaging surface translate axially relative to the housing with lateral constraint. 5. The lancing device of claim 4, wherein the charging button is movable between an extended position and a depressed position, and is spring-biased toward the extended position. 6. The lancing device of claim 5, wherein the motion-conversion member moves in a second transverse direction generally opposite the first transverse direction in response to the charging button moving from the depressed position to the extended position. 7. The lancing device of claim 1, wherein the lancet carrier comprises the first cam-engaging surface. 8. The lancing device of claim 1, wherein the motion-conversion member translates transversely relative to the housing with axial constraint.... | FACET TECHNOLOGIES, LLC | A61B017/32 A61B005/151 A61B005/15
US08897849 | B2 | 2014-11-25 | Cardiovascular risk evaluation apparatus | 2012-05-16 | A cardiovascular risk evaluation apparatus includes a hypoxic acquisition unit for acquiring a measurement result that includes a blood oxygen saturation level measured in a hypoxic period in which the blood oxygen saturation level of a subject is lower than a threshold value, and a blood pressure measured when the blood oxygen saturation level was measured; a non-hypoxic acquisition unit for acquiring a measurement result that includes a blood oxygen saturation level measured in a non-hypoxic period of the blood oxygen saturation level of the subject, and a blood pressure measured when the blood oxygen saturation level was measured; and an indicator acquisition unit for acquiring a cardiovascular risk evaluation indicator for the subject based on the relationship between blood oxygen saturation level and blood pressure, which is based on the measurement results acquired by the hypoxic acquisition unit and the non-hypoxic acquisition unit. | 1. A cardiovascular risk evaluation apparatus comprising: a body unit comprising: an air system; a light emitting element drive circuit; a processor; and a memory;a cuff connected to the air system of the body unit by an air tube;a hypoxic acquisition unit within the processor of the body unit that acquires a measurement result that includes a blood oxygen saturation level and a blood pressure, which are measured in a hypoxic period in which the blood oxygen saturation level of a subject is lower than a threshold value;a non-hypoxic acquisition unit within the processor of the body unit that acquires a measurement result that includes a blood oxygen saturation level and a blood pressure, which are measured in a non-hypoxic period of the blood oxygen saturation level of the subject;an indicator detection unit within the processor of the body unit that calculates a cardiovascular risk evaluation indicator for the subject based on a relationship between blood oxygen saturation level and blood pressure that is based on the measurement result acquired by the hypoxic acquisition unit and the measurement result acquired by the non-hypoxic acquisition unit, wherein the indicator detection unit calculates the cardiovascular risk evaluation indicator for the subject based on a relational expression that indicates a difference between the measurement result acquired by the hypoxic acquisition unit and the measurement result acquired by the non-hypoxic acquisition unit; anda display information generation unit within the processor of the body unit that outputs the cardiovascular risk evaluation indicator to an output unit that is connected to the processor of the body unit,wherein the processor judges whether or not the subject is sleeping, andwherein the hypoxic acquisition unit acquires a measurement result that includes a blood oxygen saturation level that is measured in a hypoxic period in a case of a judgment that the subject is sleeping, and a blood pressure that was measured when the blood oxygen saturation level was measured. 2. The cardiovascular risk evaluation apparatus according to claim 1, wherein the indicator detection unit calculates a difference between the blood pressure measured in a non-hypoxic state and the blood pressure measured in a hypoxic state based on the relational expression. 3. The cardiovascular risk evaluation apparatus according to claim 1, wherein the non-hypoxic acquisition unit acquires a measurement result that includes a blood oxygen saturation level that is measured in a non-hypoxic period in a case of a judgment that the subject is sleeping, and a blood pressure that was measured when the blood oxygen saturation level was measured. 4. The cardiovascular risk evaluation apparatus according to claim 1, further comprising: an oxygen saturation level measurement control unit within the processor of the body unit that measures the blood oxygen saturation level of the subject; anda blood pressure measurement unit within ... | Omron Healthcare Co., Ltd. Jichi Medical University | A61B005/1455 A61B005/0205 A61B005/00 A61B005/022
US20140066765 | A1 | 2014-03-06 | METHODS AND SYSTEMS FOR INTRAVASCULAR IMAGING AND FLOW MEASUREMENT | 2012-08-31 | Methods, systems and non-transitory computer readable media that store instructions executable by one or more processors for performing an interventional procedure are presented. One or more pulses are delivered to an intravascular region of interest (ROI) in a subject using at least one image sensor and at least one forward-looking flow sensor disposed at a distal end of an integrated intravascular device. Further, one or more images corresponding to the ROI are reconstructed using imaging signals received in response to the pulses delivered by the image sensor. Additionally, one or more flow characteristics corresponding to the ROI are determined based on the signals received in response to the pulses delivered by the flow sensor. The determined flow characteristics are used for computing one or more functional parameters corresponding to the ROI. An assessment of the subject may be provided based on the reconstructed images and/or the functional parameters. | 1. A method for performing an interventional procedure, comprising: delivering one or more pulses to an intravascular region of interest in a subject using at least one image sensor and at least one forward-looking flow sensor disposed at a distal end of an integrated intravascular device;reconstructing one or more images corresponding to the region of interest using one or more imaging signals received in response to the one or more pulses delivered by the image sensor;determining one or more flow characteristics corresponding to the region of interest based on the one or more signals received in response to the one or more pulses delivered by the flow sensor;computing one or more functional parameters corresponding to the region of interest based on the determined flow characteristics; andproviding an assessment of the subject based on one or more of the reconstructed images and the one or more functional parameters. 2. The method of claim 1, wherein delivering the one or more pulses to the intravascular region of interest in the subject using the at least one image sensor comprises delivering one or more ultrasound pulses. 3. The method of claim 1, wherein delivering the one or more pulses to the intravascular region of interest in the subject using the at least one image sensor comprises delivering one or more optical pulses. 4. The method of claim 1, wherein determining one or more flow characteristics comprises calculating a velocity profile of a fluid flowing through the intravascular region of interest in one or more of a time domain and a space domain. 5. The method of claim 4, wherein calculating the velocity profile comprises: digitally filtering the signals received in response to the one or more pulses delivered by the flow sensor;computing one or more of a power spectrum and a phase shift difference in a direction of transmission of the pulses; anddetermining velocity of the fluid flowing through the intravascular region of interest based on the computed power spectrum, the phase shift information, or a combination thereof. 6. The method of claim 4, wherein calculating the velocity profile comprises: digitally filtering the imaging signals received in response to the one or more pulses delivered by the image sensor;computing a correlation length between transmission of each of the pulses; anddetermining velocity of the fluid flowing through the intravascular region of interest using the computed correlation length, modeling the flow of the fluid through the intravascular region of interest based on the received imaging signals, or a combination thereof. 7. The method of claim 6, wherein determining the velocity comprises: computing an average of the correlation length and an interval between successive transmissions of the one or more pulses; anddividing width of an ultrasound beam in the one or more pulses by the computed average. 8. The method of claim 1, wherein computing one or more functional parameters comprises determi... | GENERAL ELECTRIC COMPANY | A61B006/00 A61B008/06 A61B005/0215 A61B005/01 A61B005/026 A61B008/12
US20140088436 | A1 | 2014-03-27 | DUAL TYMPANIC AND FOREHEAD SINGLE SENSOR NON-CONTACT THERMOMETER | 2013-09-20 | Systems, methods and apparatus are provided through which in some implementations a non-contact thermometer uses infrared readings from both a tympanic source and a forehead source to determine temperature of a human. | 1. A non-transitory computer-accessible medium having computer executable instructions to control a dual tympanic and forehead electronic thermometer, the computer executable instructions capable of directing a processor to perform: determine presence of a tympanic probe in reference to a sensor;in response to determine of the presence of the tympanic probe, receive a numerical representation of electromagnetic energy of a tympanic source point;in response to receive the numerical representation of the electromagnetic energy of the tympanic source point, determine a first temperature of a subject from the numerical representation of the electromagnetic energy of the tympanic source point;determine presence of a forehead waveguide attachment in reference to the sensor;in response to determine the presence of the forehead waveguide attachment, receive a numerical representation of electromagnetic energy of a forehead source point;in response to receiving the numerical representation of the electromagnetic energy of the forehead source point, determine a second temperature of the subject from the numerical representation of the electromagnetic energy of the forehead source point;determine a final temperature of the subject from temperature and the second temperature; anddisplay the final temperature. 2. The non-transitory computer-accessible medium of claim 1, wherein the computer executable instructions that are capable of directing the processor to receive the numerical representation of the electromagnetic energy of the tympanic source point further comprise computer executable instructions capable of directing the processor to perform: receive from an electromagnetic sensor the numerical representation of electromagnetic energy of the tympanic source point, andwherein the computer executable instructions that are capable of directing the processor to receive the numerical representation of electromagnetic energy of the forehead source point further comprise computer executable instructions capable of directing the processor to perform: receive from the electromagnetic sensor the numerical representation of electromagnetic energy of the forehead source point. 3. The non-transitory computer-accessible medium of claim 1, wherein the tympanic source point and the forehead source point further comprises: no other source points. 4. The non-transitory computer-accessible medium of claim 1, further comprising: receive a numerical representation of electromagnetic energy from no other source point. 5. The non-transitory computer-accessible medium of claim 1, wherein the temperature of the subject further comprises: the temperature of the subject selected from a group of temperatures of the subject consisting of a core temperature of the subject, an axillary temperature of the subject, a rectal temperature of the subject and an oral temperature of the subject. 6. An apparatus to measure temperature, the apparatus comprising: a housing;a non-contact s... | BROOKLANDS, INC. | A61B005/01
US08666472 | B2 | 2014-03-04 | Arterial endothelial function measurement method and apparatus | 2006-02-23 | A “relaxoscope” (100) detects the degree of arterial endothelial function. Impairment of arterial endothelial function is an early event in atherosclerosis and correlates with the major risk factors for cardiovascular disease. An artery (115), such as the brachial artery (BA) is measured for diameter before and after several minutes of either vasoconstriction or vasorelaxation. The change in arterial diameter is a measure of flow-mediated vasomodification (FMVM). The relaxoscope induces an artificial pulse (128) at a superficial radial artery (115) via a linear actuator (120). An ultrasonic Doppler stethoscope (130) detects this pulse 10-20 cm proximal to the point of pulse induction (125). The delay between pulse application and detection provides the pulse transit time (PTT). By measuring PTT before (160) and after arterial diameter change (170), FMVM may be measured based on the changes in PTT caused by changes in vessel caliber, smooth muscle tone and wall thickness. | 1. A method of arterial endothelial function measurement, the method comprising: a) imparting a first set of one or more artificial pulses into an artery endothelium using an actuator, said artery endothelium having an initial pulse transit speed;b) detecting the arrival of at least one of the one or more artificial pulses at a detector to determine the initial pulse transit speed;c) modifying the artificial pulse transit speed of said artery endothelium;d) imparting a second set of one or more artificial pulses using an actuator into said artery endothelium;e) detecting the arrival of at least one of the one or more artificial pulses with said detector to form a modified pulse transit speed;f) calculating a difference between said modified pulse transit speed and said initial pulse transit speed; andg) calculating a ratio between said modified pulse transit speed and said initial pulse transit speed, wherein said ratio is a measurement of arterial endothelial function. 2. The method of claim 1 wherein said detecting steps take place with said detector at substantially the same distance from where said pulses are imparted. 3. The method of claim 1 wherein said detecting steps take place with said detector at different distances from where said pulses are imparted. 4. The method of claim 1 further comprising: a) outputting as a signal output one or more signals selected from the group consisting of: i) the initial pulse transit speed,ii) the modified pulse transit speed,iii) a difference of pulse transit speeds, formed by calculating a difference between said modified pulse transit speed and said initial pulse transit speed, andiv) a ratio of pulse transit speeds formed by dividing said modified pulse transit speed with said initial pulse transit speed. 5. The method of claim 1 wherein said modifying step is accomplished by relaxing said artery with one or more of the group consisting of: electrostimulation, reactive hyperemia, applying vasorelaxant sodium nitroprusside, nitroglycerin, albuterol, salbutamol, nicotine, and carbon dioxide. 6. The method of claim 1 wherein said detector in said detecting step is a high frequency Doppler ultrasonic stethoscope, a pulsed wave flow measurement device, an ultrasonic imager, electromagnetic detector, an optical detector, a force sensor, a microphone, or a nuclear magnetic resonance imager. 7. The method of claim 1 wherein said first and second sets of artificial pulses in said imparting steps are effected by a force-displacement controlled linear actuator. 8. The method of claim 7 wherein said modifying step is accomplished by constricting said artery with one or more of the group consisting of: electrostimulation, L-NAME, L-NMMA, nicotine, nitric oxide synthase inhibitors, carbon dioxide, epinephrine, and norepinephrine. 9. An article of manufacture for arterial endothelial function measurement using a computer, said article comprising: a non-transitory computer readable medium comprising instruc... | The Regents of the University of California | A61B005/02
US08676304 | B2 | 2014-03-18 | Ischemia monitoring system for patients having periods of left bundle branch block | 2010-06-01 | A device for detecting cardiac ischemia is disclosed. The device includes a processor that is configured to distinguish between two different heart beats types such as left bundle branch block beats and normal sinus beats. The processor applies different ischemia tests to the two different beat types, and generates alert when it detects ischemia. | 1. A cardiac monitoring device configured to analyze electrical signals from the heart to detect ischemic events, including: at least one sensor designed to collect the electrical signal from the heart;electrical circuitry coupled to the sensor and configured to amplify and digitize the electrical signal to produce sensed data;memory storage coupled to the electrical circuitry to store the sensed data;a processor configured to: analyze the sensed data in the memory storage;based on the sensed data, distinguish between sinus beats, left bundle branch block beats and other types of beats, and measure at least one feature of beats associated with sinus beats and left bundle branch block beats during a predetermined time interval, respectively; anddetect the presence or absence of an ischemic event by applying a first ischemia detection criterion to the sinus beat measured feature and a second ischemia detection criterion to the left bundle branch block measured feature dependent upon a number of sinus beats and left bundle branch block beats during said predetermined time interval;wherein (1) when said number of left bundle branch block beats are less than a first threshold value, then apply said first ischemia detection criterion to said sinus beat measured feature, (2) when said number of left bundle branch block beats are greater than a second threshold value, then apply said second ischemia detection criterion to said left bundle branch block measured feature, and (3) when said number of left bundle branch block beats and said sinus beats are greater than a third threshold value, respectively then apply said first and second ischemic detection criteria to both said left bundle branch block measured feature and said sinus beat measured feature. 2. The device of claim 1, wherein the processor is configured to distinguish other types of beats from both sinus and left bundle branch block beats by computing the value of a heart signal parameter associated with an early portion of a QRS complex and comparing the value of the heart signal parameter to an expected value that applies to both sinus and left bundle branch beats. 3. The device of claim 2 wherein the heart signal parameter is a function of one of: Q wave amplitude, Q wave slope, R wave amplitude, R wave slope, or duration between the Q and R waves. 4. The device of claim 1, wherein the processor is configured to distinguish between sinus and left bundle branch block beats by computing the value of a heart signal parameter associated with a late portion of a QRS complex and comparing the value of the heart signal parameter to an expected value that applies to sinus beats exclusively or left bundle branch beats exclusively. 5. The device of claim 4 wherein the heart signal parameter is a function of one of: S wave slope, ratio of S wave slope to R wave slope, duration between the R and S waves, or duration of the S wave. 6. The device of claim 5 wherein the duration of the S wave is a fun... | Angel Medical Systems, Inc. | A61B005/02 A61B005/04 A61N001/00
US09155478 | B2 | 2015-10-13 | Methods and systems for determining an algorithm setting based on a difference signal | 2012-09-11 | A physiological monitoring system may determine physiological information, such as physiological rate information, from a physiological signal. The system may generate a difference signal based on the physiological signal and sort the difference signal to generate a sorted difference signal. The system may identify a midpoint of a first segment of the difference signal and a midpoint of a second segment of the difference signal. The first segment may correspond to positive values of the difference signal and the second segment may correspond to negative values of the difference signal. The system may determine an algorithm setting based on the first midpoint and the second midpoint. The algorithm setting may, for example, affect the amount of filtering applied to the physiological signal. | 1. A subject monitoring pulse oximetry system for determining physiological information of a subject, comprising: a pulse oximetry sensor configured to detect light attenuated by the subject and generate a photoplethysmographic (PPG) signal based on the detected attenuated light; anda pulse oximeter coupled to the pulse oximetry sensor, wherein the pulse oximeter is configured to: store a rate algorithm;generate a difference signal based on the PPG signal;sort the difference signal in an order based on the values of the difference signal to generate a sorted difference signal;identify a first midpoint of a first segment of the sorted difference signal;identify a second midpoint of a second segment of the sorted difference signal;determine an algorithm setting based on the first midpoint and the second midpoint;apply the algorithm setting to the rate algorithm stored by the pulse oximeter; anddetermine the physiological information of the subject using the rate algorithm and the PPG signal, wherein the physiological information comprises pulse rate of the subject. 2. The system of claim 1, wherein the pulse oximeter is further configured to: determine a first offset associated with the first segment;determine a second offset associated with the second segment; anddetermine the algorithm setting based on the first midpoint, second midpoint, the first offset, and the second offset. 3. The system of claim 1, wherein the pulse oximeter is further configured to: determine a first offset associated with the first segment;determine a second offset associated with the second segment;determine a first difference between the first midpoint and the first offset;determine a second difference between the second midpoint and the second offset; anddetermine the algorithm setting based on the first difference and the second difference. 4. The system of claim 3, wherein the pulse oximeter is further configured to: determine a ratio based on the first difference and the second difference; anddetermine the algorithm setting based on the ratio. 5. The system of claim 1, wherein the first segment comprises positive values and the second segment comprises negative values. 6. The system of claim 1, wherein the algorithm setting affects the amount of filtering applied to the PPG signal. 7. A pulse oximetry processing module for determining physiological information of a subject, wherein the pulse oximetry processing module comprises non-transitory computer-readable storage media configured to: store a rate algorithm;receive a photoplethysmographic (PPG) signal from a pulse oximetry sensor, wherein the pulse oximetry sensor detects light attenuated by the subject and generates the PPG signal based on the detected attenuated light;generate a difference signal based on the PPG signal;sort the difference signal in an order based on the values of the difference signal to generate a sorted difference signal;identify a first midpoint of a first segment of the sorted diffe... | Covidien LP | G06F019/28 A61B005/024 A61B005/00 A61B005/1455
US20140066792 | A1 | 2014-03-06 | BLOOD PRESSURE MEASURING METHOD, BLOOD PRESSURE MEASUREMENT SET AND FLEXIBLE MEASURING ELEMENT THEREOF | 2013-09-03 | A flexible measuring element for use with plural blood pressure measuring cuffs is provided. The flexible measuring element includes a flexible body, an identification block distribution region, and an indicating part. The identification block distribution region is disposed on the flexible body. The identification block distribution region includes at least two different identification blocks matching corresponding identification signs of the plural blood pressure measuring cuffs. When the flexible body is wrapped around an animal limb by a user, the indicating part lies within a specified identification block of the at least two identification blocks for prompting the user to select a specified blood pressure measuring cuff corresponding to the specified identification block. | 1. A flexible measuring element for use with plural blood pressure measuring cuffs, at least two of the plural blood pressure measuring cuffs being marked with different identification signs, the flexible measuring element comprising: a flexible body;an identification block distribution region disposed on the flexible body, wherein the identification block distribution region comprises at least two different identification blocks matching corresponding identification signs of the plural blood pressure measuring cuffs; andan indicating part disposed on the flexible body,wherein when the flexible body is wrapped around an animal limb by a user, the indicating part lies within a specified identification block of the at least two identification blocks for prompting the user to select a specified blood pressure measuring cuff corresponding to the specified identification block. 2. The flexible measuring element according to claim 1, wherein each of the plural blood pressure measuring cuffs has a connecting tube, wherein each of the plural blood pressure measuring cuffs is in communication with a blood pressure monitor through the connecting tube. 3. The flexible measuring element according to claim 1, wherein at least two of the plural blood pressure measuring cuffs have different wrapping lengths, wherein according to the wrapping lengths of the plural blood pressure measuring cuffs in an ascending order, the identification signs of the plural blood pressure measuring cuffs are arranged in a specified identification sign distribution sequence, and the identification blocks of the identification block distribution region are arranged in a specified identification block distribution sequence, wherein the specified identification block distribution sequence is identical to the specified identification sign distribution sequence. 4. The flexible measuring element according to claim 3, wherein each of the plural blood pressure measuring cuffs comprises a first coupling part, a second coupling part, an optimum region near the second coupling part, and an optimum region mating part, wherein when one of the plural blood pressure measuring cuffs is selected to be wrapped around the animal limb by the user, the first coupling part is coupled with second coupling part, wherein after the selected blood pressure measuring cuff is wrapped around the animal limb, if the optimum region mating part lies within the optimum region, the selected blood pressure measuring cuff is appropriate for measuring a blood pressure of the animal limb, wherein after the selected blood pressure measuring cuff is wrapped around the animal limb, if the optimum region mating part is outside the optimum region, the selected blood pressure measuring cuff is not appropriate for measuring the blood pressure of the animal limb. 5. The flexible measuring element according to claim 4, wherein the indicating part of the flexible measuring element is a distal end of the flexible body, wherei... | BioCare Corporation | A61B005/022 A61B005/107
US20140066710 | A1 | 2014-03-06 | DEVICES AND METHODS FOR INTRAOPERATIVE CONTROL OF ENDOSCOPIC IMAGING | 2013-06-19 | An endoscopic imaging system including a rigid endoscope, a housing, a user input assembly, control circuitry, an actuator, and a position sensor. The endoscope defines a centrifugal bore and has a longitudinal axis, a proximal end portion, and a distal end portion. The endoscope includes a lens assembly positioned within the centrifugal bore. The housing of the device has an internal compartment and is securely coupled to the proximal end portion of the endoscope. Optical coupling for light is provided which allows for unlimited rotation and provides for improved image stability. The user input assembly receives user input controls corresponding to a selected rotational position of the endoscope. The control circuitry receives the user input controls and transmits them to the actuator, which controllably rotates the endoscope about the longitudinal axis of the endoscope in response to the user input controls. The position sensor produces a position signal indicative of the rotational position of the endoscope. The control circuitry uses the position signal to determine the required axial rotation of the endoscope. | 1. An endoscopic imaging system comprising: an endoscope having a longitudinal axis, a proximal end portion, and a distal end portion;a user input assembly configured to permit entry of user input controls, the user input controls corresponding to a selected rotational position of the endoscope;control circuitry in operative communication with the user input assembly, the control circuitry being configured to receive the user input controls;an actuator in operative communication with the control circuitry, the actuator being configured to controllably rotate the endoscope about the longitudinal axis of the endoscope in response to the received user input controls; anda position sensor in operative communication with the control circuitry, the position sensor being configured to produce a position signal indicative of the rotational position of the endoscope. 2. The endoscopic imaging system of claim 1, wherein the control circuitry is configured to compare the rotational position of the endoscope with the selected rotational position. 3. The endoscopic imaging system of claim 1, wherein the control circuitry is configured to determine a required axial rotation of the endoscope that is sufficient to position the endoscope in the selected rotational position, and wherein the control circuitry is further configured to instruct the actuator to effect the required axial rotation of the endoscope. 4. An endoscopic imaging system comprising: a rigid endoscope defining a centrifugal bore and having a longitudinal axis, a proximal end portion, and a distal end portion, the endoscope comprising a lens assembly positioned therein the centrifugal bore, the lens assembly having an objective lens positioned proximate the distal end portion of the endoscope, the objective lens being angularly oriented relative to the longitudinal axis of the endoscope, the proximal end portion defining a viewing portal surrounding the longitudinal axis of the endoscope;a housing having an internal compartment, the housing securely coupled to the proximal end portion of the endoscope;a user input assembly configured to permit entry of user input controls, the user input controls corresponding to a selected rotational position of the endoscope;control circuitry positioned within the internal compartment of the housing and in operative communication with the user input assembly, the control circuitry being configured to receive the user input controls;an actuator positioned within the internal compartment of the housing and in operative communication with the control circuitry, the actuator being configured to controllably rotate the endoscope about the longitudinal axis of the endoscope in response to the received user input controls; anda position sensor positioned within the internal compartment of the housing and in operative communication with the control circuitry, the position sensor being configured to produce a position signal indicative of the rotational position of t... | - | A61B001/00 A61B001/317 A61B001/04 A61B005/06 A61B001/07
US20140081148 | A1 | 2014-03-20 | HAIR TREATMENT DEVICE HAVING A LIGHT-BASED HAIR DETECTOR | 2012-05-23 | A hair treatment device is provided comprising a light-based detector (10) for detecting a hair (11) near a skin (12) surface. The light-based detector comprises a light source (13) for emitting optical radiation of at least a first wavelength and with an incident polarization towards the skin surface. A light sensor (14a, 14b) is provided for detecting light reflected at the skin surface. The light sensor (14a, 14b) is capable of separately detecting he reflected light with the incident polarization and with a different polarization and for providing a PP value representing the detected light with the incident polarization and a CP value representing the detected light with the different polarization. A processor (15) is operative to scale the CP value and the PP value to respective dynamic ranges, to determine a Minimum Intensity Projection (MIP) value by selecting the lowest value of the scaled CP value and the scaled PP value and to discriminate between the skin surface (12) and the hair (11) based on the minimum intensity projection. | 1. A hair treatment device comprising a light-based detector for detecting a hair near a skin surface, the light-based detector comprising: a light source for emitting optical radiation of at least a first wavelength and with an incident polarization towards the skin surface,a light sensor for detecting light reflected at the skin surface, the light sensor being capable of separately detecting the reflected light with the incident polarization and with a different polarization, and for providing a PP value representing the detected light with the incident polarization and a CP value representing the detected light with the different polarization, anda processor, coupled to the light sensor and being operative to based on a calibration procedure, scale the CP value and the PP value to respective dynamic ranges in order to obtain a scaled CP value and a scaled PP value respectively,determine a Minimum Intensity Projection (MIP) value of the set of the CP value and the PP value by selecting the lowest value of the scaled CP value and the scaled PP value, anddiscriminate between the skin surface and the hair based on the MIP value. 2. A hair treatment device as claimed in claim 1, wherein the respective dynamic ranges are determined based upon a calibration procedure involving a background measurement and a diffuse standard. 3. A hair treatment device as claimed in claim 1, wherein the dynamic range for the PP value is approximately three times as wide as the dynamic range for the CP value. 4. A hair treatment device as claimed in claim 1, wherein the processor is further operative to calculate a ratio of the scaled CP value and the scaled PP value and to discriminate between the skin surface and the hair further based on the calculated ratio. 5. A hair treatment device as claimed in claim 4, wherein the processor is further operative to use a discriminating function for further processing the calculated ratio, the discriminating function being an S-shaped function with a steep slope. 6. A hair treatment device as claimed in claim 5, wherein the discriminating function comprises a hyperbolic tangent of the calculated ratio or of a linear function of the calculated ratio. 7. A hair treatment device as claimed in claim 1, wherein the light-based detector further comprises a control unit for controlling the light source to emit the optical radiation at multiple positions near the skin surface and at each position detecting the reflected light using the light sensor, the processor further being operative to provide a MIP map indicating for each position the corresponding MIP value. 8. A hair treatment device as claimed in claim 7, wherein the multiple positions form a one-dimensional scan line. 9. A hair treatment device as claimed in claim 8, wherein multiple one dimensional scan lines together form a 2D scan surface. 10. A hair treatment device as claimed in claim 7, the processor further being operative to calculate a ratio map by determining... | KONINKLIJKE PHILIPS N.V. | A61B018/20 A61B005/00
US08666466 | B2 | 2014-03-04 | Device and method for monitoring of absolute oxygen saturation and tissue hemoglobin concentration | 2010-06-10 | A method and medical device for detecting signals that detects emitted light scattered by a volume of tissue delivered along a first pathway and a second pathway different from the first pathway, detects emitted light scattered by a volume of tissue delivered along a third pathway and a fourth pathway different from the third pathway, determines a first uniformity corresponding to the emitted light detected along the first pathway and the second pathway, determines a second uniformity corresponding to the emitted light detected along third pathway and the fourth pathway, determines a total uniformity in response to the determined first uniformity and the determined second uniformity, and alters sensing by the device in response to the determined total uniformity. | 1. A method of detecting signals in a medical device, comprising: detecting emitted light scattered by a volume of tissue delivered along a first pathway and a second pathway different from the first pathway;detecting emitted light scattered by a volume of tissue delivered along a third pathway and a fourth pathway different from the third pathway;determining a first uniformity corresponding to the emitted light detected along the first pathway and the second pathway;determining a second uniformity corresponding to the emitted light detected along third pathway and the fourth pathway;determining a total uniformity in response to the determined first uniformity and the determined second uniformity; andaltering sensing by the device in response to the determined total uniformity. 2. The method of claim 1, further comprising comparing the first uniformity and the second uniformity and altering sensing by the device in response to the comparing. 3. The method of claim 1, further comprising: determining whether a first difference between the emitted light detected along the first pathway and the emitted light detected along the second pathway is greater than a predetermined threshold;determining whether a second difference between the emitted light detected along the third pathway and the emitted light detected along the fourth pathway is greater than a predetermined threshold; anddetermining the total uniformity in response to the determined first difference and the determined second difference. 4. The method of claim 3, wherein determining the total uniformity comprises: determining whether the first difference and the second difference are both less than the predetermined threshold; anddetermining if both one of the first difference and the second difference is less than the threshold and the other of the first difference and the second difference is not less than the predetermined threshold. 5. The method of claim 4, wherein altering sensing by the device comprises: changing the functionality of the device in response to both one of the first difference and the second difference being less than the threshold and the other of the first difference and the second difference not being less than the predetermined threshold; anddisabling sensing by the device in response to determining both the first difference and the second difference not being less than the predetermined threshold. 6. The method of claim 4, further comprising detecting a change in uniformity in response to the determined total uniformity, and wherein altering sensing by the device comprises generating an alert in response to the detected change. 7. The method of claim 1, wherein determining a first uniformity comprises: detecting emitted light scattered by the volume of tissue delivered along the first pathway to generate corresponding first detected light intensity output signals;detecting emitted light scattered by the volume of tissue delivered along the second pathway to ge... | Medtronic, Inc. | A61B005/00
US08682414 | B2 | 2014-03-25 | Radiation therapy apparatus control method and radiation therapy apparatus controller | 2009-11-27 | A radiation control method includes: calculating degrees of similarity corresponding to matching target areas; calculating a specific image position where a specific image area corresponding to a maximum value of the degrees of similarity out of the matching target areas is positioned in a radiographic image; and calculating a drive amount with which a therapeutic radiation ray irradiation device is driven, based on the specific image position. Further, calculating one degree of similarity corresponding to one matching target region out of the degrees of similarity includes: referring to a template table in which the matching target areas are associated with sets of templates to calculate a set of templates corresponding to the one matching target area out of the sets of templates; and detecting, from the set of templates, a similar template most similar to a matching target image displayed in the one matching target area of the radiographic image. | 1. A radiation therapy apparatus control method of using a radiation therapy apparatus controller as part of a computer for controlling a therapeutic radiation ray irradiation device that irradiates a target subject with a therapeutic radiation ray, the radiation therapy apparatus control method comprising: calculating, via the radiation therapy apparatus controller, a plurality of degrees of similarity corresponding to a plurality of matching target areas based on a radiographic image in which the target subject is imaged;calculating, via the radiation therapy apparatus controller, a specific image position where a specific image area is positioned in the radiographic image, the specific image area (i) corresponding to a degree of similarity having a maximum value of the plurality of degrees of similarity and (ii) being an area from the plurality of matching target areas; andcalculating, via the radiation therapy apparatus controller, a drive amount with which the therapeutic radiation ray irradiation device irradiates the target subject with the therapeutic radiation ray is driven, the drive amount being calculated based on the calculated specific image position,wherein, when one of the plurality of degrees similarity corresponding to one of the plurality of matching target areas is calculated by said calculating of the plurality of degrees of similarity, said calculating of the plurality of degrees of similarity: refers to a template table in which the matching target areas are associated with a plurality of sets of templates, so as to select, from the plurality of sets of templates, a set of templates corresponding to the one matching target area; anddetects, from the selected set of templates, a similar template most similar to a matching target image displayed in the one matching target area of the radiographic image, and wherein the one degree of similarity indicates a degree of similarity with which the one matching target image is similar to the similar template,wherein the radiation therapy apparatus control method further comprises generating the template table based on all templates generated from a plurality of template generation radiographic images obtained at a plurality of different times by an imager imaging the radiographic image and a plurality of template positions where all of the generated templates are displayed in the plurality of template generation radiographic images,wherein each of the plurality of template generation radiographic images is divided into a first area and a second area with a straight line passing through one matching target position where the one matching target area is positioned in the radiographic image,wherein the set of templates includes: a first template, of all of the generated templates, displayed in the first area;and a second template, of all of the generated templates, displayed in the second area, andwherein the straight line passing through the one matching target position is perpendicula... | Mitsubishi Heavy Industries, Ltd. | A61B005/05
US08676290 | B2 | 2014-03-18 | Multi-directional catheter control handle | 2011-05-11 | An apparatus for deflecting a distal portion of a catheter, a sheath, a medical device, or other flexible elongate member may generally include a handle portion, a pair of adjusting knobs, and deflection wires. The adjusting knobs may be rotatably coupled to the handle portion and operably coupled to the deflection wires. The deflection wires may be in further communication with the distal portion of the flexible elongate member. Rotation of the adjustment knobs may translate or otherwise displace particular deflection wires with respect to the rest of the flexible elongate member, thereby causing the distal portion of the flexible elongate member to deflect. Further, the deflection wires may be oriented such that the distal portion of the flexible elongate member may be deflected in a multitude of directions. | 1. An apparatus for maneuvering a medical device, the apparatus comprising: a support member extending along a longitudinal axis;a flexible elongate member having a distal portion and a proximal portion, wherein the proximal portion is operably coupled to the support member;a first adjusting knob and a second adjusting knob, the first and second adjusting knobs rotatably coupled to the support member, with the first and second adjusting knobs being rotatable about the longitudinal axis;a first pair of deflection wires operably coupled to the first adjusting knob and to the distal portion of the flexible elongate member;a second pair of deflection wires operably coupled to the second adjusting knob and to the distal portion of the flexible elongate member;a first transmission configured to convert rotation of the first adjusting knob to axial force on one of the first pair of deflection wires, the first transmission comprising a first component configured for translational motion; anda second transmission configured to convert rotation of the second adjusting knob to axial force on one of the second pair of deflection wires, the second transmission comprising a second component configured for translational motion, wherein at least a portion of the second component axially overlaps with at least a portion of the first component;wherein rotation of the first adjusting knob imparts a tensile force on one of the first pair of deflection wires thereby causing the distal portion of the flexible elongate member to deflect in a first direction, wherein rotation of the second adjusting knob imparts a tensile force on one of the second pair of deflection wires thereby causing the distal portion of the flexible elongate member to deflect in a second direction. 2. The apparatus of claim 1, wherein the first component comprises a first slide member and the second component comprises a second slide member, the first and second slide members being displaceable along a portion of a length of the support member, wherein the first slide member is operably coupled to the first adjusting knob and to the first pair of deflection wires, wherein the second slide member is operably coupled to the second adjusting knob and to the second pair of deflection wires, further wherein at least a portion of the second slide member axially overlaps with at least a portion of the first slide member. 3. The apparatus of claim 2 wherein the first slide member comprises a first pair of slide members and the second slide member comprises a second pair of slide members, said first and second pairs of slide members being displaceable along the portion of the length of the support member, wherein the first pair of slide members is operably coupled to the first adjusting knob and to the first pair of deflection wires, wherein the second pair of slide members is operably coupled to the second adjusting knob and to the second pair of deflection wires. 4. The apparatus of claim 3 wherein r... | St. Jude Medical, Atrial Fibrillation Division, Inc. | A61B001/01 A61M025/092 A61B005/042 A61B018/14
US08676287 | B2 | 2014-03-18 | System and methods for processing analyte sensor data | 2009-12-11 | Systems and methods for processing sensor analyte data, including initiating calibration, updating calibration, evaluating clinical acceptability of reference and sensor analyte data, and evaluating the quality of sensor calibration. During initial calibration, the analyte sensor data is evaluated over a period of time to determine stability of the sensor. The sensor may be calibrated using a calibration set of one or more matched sensor and reference analyte data pairs. The calibration may be updated after evaluating the calibration set for best calibration based on inclusion criteria with newly received reference analyte data. Fail-safe mechanisms are provided based on clinical acceptability of reference and analyte data and quality of sensor calibration. Algorithms provide for optimized prospective and retrospective analysis of estimated blood analyte data from an analyte sensor. | 1. A method for matching continuous analyte sensor data with reference data, the method comprising: receiving, with an electronic device, sensor data from a continuous analyte sensor, wherein the sensor data comprises a plurality of time-spaced sensor data points;receiving reference data from a reference analyte monitor, wherein the reference data comprises a reference data point;using a processor module to form a plurality of matched pairs, each matched pair formed by matching the reference data point against one of the plurality of the time-spaced sensor data points; andusing the processor module to calibrate sensor data using at least one of the matched pairs. 2. The method of claim 1, wherein at least one of the matched pairs used to calibrate the sensor comprises a sensor data point measured at least about 5 minutes after the reference data point is measured. 3. The method of claim 1, wherein at least one of the matched data pairs used to calibrate the sensor comprises a sensor data point measured at a time period after the reference data point is measured, wherein the time period is configured to compensate for a time lag caused by at least one of a data smoothing filter or a physiological time lag. 4. The method of claim 1, further comprising selecting, from the plurality of matched pairs, a matched pair with the best correlation. 5. The method of claim 1, wherein the continuous analyte sensor is a continuous glucose sensor. 6. The method of claim 1, wherein the processor module is incorporated into sensor electronics, receiver electronics or both. 7. A system for matching continuous analyte sensor data with reference data, the system comprising: a sensor data module configured to receive sensor data from a continuous analyte sensor, wherein the sensor data comprises a plurality of time-spaced sensor data points;a reference data module configured to receive reference data from a reference analyte monitor, wherein the reference data comprises a reference data point; anda processor module configured to form a plurality of matched pairs, each matched pair formed by matching the reference data point against one of the plurality of the time-spaced sensor data points, wherein the processor module is further configured to calibrate sensor data using at least one of the matched pairs. 8. The system of claim 7, wherein at least one of the matched pairs used to calibrate the sensor comprises a sensor data point measured at least about 10 minutes after the reference data point is measured. 9. The system of claim 7, at least one of the matched data pairs used to calibrate the sensor comprises a sensor data point measured at a time period after the reference data point is measured, wherein the time period is configured to compensate for a time lag caused by at least one of a data smoothing filter or a physiological time lag. 10. The system of claim 7, wherein the processor module is further configured to select, from the plurality of matched p... | DexCom, Inc. | A61B005/05
US08666478 | B2 | 2014-03-04 | Method for determining locations of implanted electrodes with medical images | 2010-10-08 | A method for accurate localization and visualization of implanted electrodes, such as implanted intracranial electrodes, is provided. More particularly, a realistic representation of intracranial electrode positions on patient-specific post-implantation MRI brain renderings is obtained. The resulting computer models provide an accurate depiction of electrode locations on three-dimensional brain renderings that are suitable for use in surgical planning of resection boundaries around, for example, epileptic zones. Electrodes placed inter-hemispherically are also visible with this method. In addition, a method for creating electrode “shadows” cast upon the brain model surface is provided. These electrode shadows are useful for estimating cortical areas sampled by iEEG and for locating electrodes that may straddle sulci and contact two adjacent cortical gyri. | 1. A method for determining a location of an electrode implanted in a subject's brain, the steps comprising: a) acquiring, with a magnetic resonance imaging (MRI) system, MR image data from the subject's brain;b) acquiring, with a computed tomography (CT) imaging system, CT image data from the subject's brain;c) reconstructing, from the acquired MR image data, MR images of the subject's brain;d) reconstructing, from the acquired CT image data, CT images of the subject's brain;e) producing from the reconstructed CT images, electrode images indicative of the location of the electrode;f) producing, from the reconstructed MR images, a model of the subject's brain by starting from a seed location within the brain and building the model outward to the surface of the brain; andg) mapping the location of the electrode onto the model of the subject's brain using the produced electrode images. 2. The method as recited in claim 1 in which step g) includes producing a three-dimensional model of the electrode using the produced electrode images. 3. The method as recited in claim 2 in which step g) includes dilating the model of the subject's brain and identifying an intersection between the dilated model of the subject's brain and the electrode model. 4. The method as recited in claim 2 further comprising: h) simultaneously displaying the model of the subject's brain and the three-dimensional model of the electrode. 5. The method as recited in claim 1 in which step g) includes: g)i) dilating model of the subject's brain; andg)ii) identifying an intersection between the dilated model of the subject's brain and the location of the electrode in the electrode image. 6. The method as recited in claim 1 in which the seed location within the brain is selected in step f) as a point lying on a boundary between gray matter and white matter. 7. The method as recited in claim 1 in which step f) includes producing the model by following an intensity gradient outward from the seed location towards the surface of the brain. 8. The method as recited in claim 1 in which step e) includes thresholding the reconstructed CT images using a preselected threshold value. 9. The method as recited in claim 1 in which the electrode images produced in step e) are binary images in which pixels corresponding to the implanted electrode have binary values of at least one of unity and a non-unitary binary value. 10. The method as recited in claim 1 further including: h) acquiring, with a medical imaging system, medical image data from the subject; andi) displaying information from the medical image data on the model of the subject's brain. 11. The method as recited in claim 10 in which the medical imaging system is an MRI system, the medical image data is functional MR image data, and step i) includes: determining information indicative of neuronal activity from the functional MR image data; anddisplaying the determined information indicative of neuronal activity on the produced mod... | The Medical College of Wisconsin, Inc. | A61B005/05
US08679102 | B2 | 2014-03-25 | Devices and methods for radiation-based dermatological treatments | 2012-04-10 | A self-contained, hand-held device for providing a dermatological treatment includes a radiation source configured to generate one or more radiation beams, and an optical system configured to deliver the one or more radiation beams to the skin to provide a dermatological treatment. Each radiation beam includes a first axis beam profile and an orthogonal second axis beam profile. The optical system includes a first axis optic configured to influence the first axis beam profile of each radiation beam by a greater extent than the second axis beam profile of each radiation beam, and a second axis optic configured to influence the second axis beam profile of each radiation beam by a greater extent than the first axis beam profile of each radiation beam. | 1. A self-contained, hand-held device for providing a dermatological treatment, the device comprising: a radiation source configured to generate one or more radiation beams;an optical system configured to deliver the one or more radiation beams to the skin to provide a dermatological treatment,wherein each radiation beam includes a fast axis beam profile and an orthogonal slow axis beam profile; andwherein the optical system includes: a fast axis optic configured to influence the fast axis beam profile of each radiation beam by a greater extent than the slow axis beam profile of each radiation beam; anda beam scanning system including a generally cup-shaped rotating scanning element comprising slow axis optics configured to (a) scan the one or more radiation beams generated by the radiation source and (b) influence the slow axis beam profile of each radiation beam by a greater extent than the fast axis beam profile of each radiation beam. 2. The device of claim 1, wherein the optical system includes no optics other than the fast axis optic and the slow axis optics provided on the rotating scanning element. 3. The device of claim 1, wherein the optical system includes an additional fast axis optic positioned downstream of the slow axis optics along a path of the radiation. 4. The device of claim 1, wherein the fast axis optic has negligible influence on the slow axis beam profile of each radiation beam. 5. The device of claim 4, wherein the slow axis optics provided on the rotating scanning element have negligible influence on the fast axis beam profile of each radiation beam. 6. The device of claim 4, wherein every optical element of the optical system, other than the slow axis optics of the rotating scanning element, has negligible influence on the slow axis beam profile of each radiation beam. 7. The device of claim 1, wherein the slow axis optics of the rotating scanning element have negligible influence on the fast axis beam profile of each radiation beam. 8. The device of claim 1, wherein the rotating scanning element includes a plurality of scanning sectors arranged around a rotational axis of the scanning element, the plurality of scanning sectors configured to receive an input radiation beam and provide a sequentially scanned series of output beams, each output beam corresponding to one of the scanning sectors. 9. The device of claim 8, wherein at least one scanning sector is configured such that the output beam provided by that scanning sector maintains a substantially constant angle of deflection with respect to the input beam for the duration that the output beam is provided by that scanning sector. 10. The device of claim 8, wherein the sequentially scanned series of output beams provided by the scanning element are offset from each other generally in the slow axis direction. 11. The device of claim 8, wherein the sequentially scanned series of output beams provided by the scanning element form a pattern of treatment spots t... | Tria Beauty, Inc. | A61B018/18 A61B005/06 G02B026/10
US08948850 | B2 | 2015-02-03 | Non-contact thermometer sensing a carotid artery | 2013-05-08 | Methods and apparatus are provided which in some implementations a non-contact thermometer determines a temperature of a subject from a carotid source point of the subject. | 1. An apparatus to determine a body temperature from a carotid artery source point, the apparatus comprising: a housing;a non-contact electromagnetic sensor operably mounted to the housing, the non-contact electromagnetic sensor being operable to receive electromagnetic energy from the carotid artery source point of a subject and operable to generate a numerical representation of the electromagnetic energy of the carotid artery source point;a printed circuit board mounted in the housing, electrically coupled to the non-contact electromagnetic sensor and operable to determine the body temperature of the subject from the numerical representation of the electromagnetic energy of the carotid artery source point, wherein determining the body temperature of the subject further comprises: calculating the body temperature as fstb(Tsurface temp+fntc(Tntc))+F4body,where fstb is a representation of a surface of the body,where Tsurface temp is the numerical representation of the electromagnetic energy of the carotid source point,where fntc is mathematical formula of an ambient temperature reading,where Tntc is the ambient air temperature reading,where F4body is the representation of the calibration difference,fntc(Tntc) is the bias in consideration of the temperature sensing mode; anda button operably coupled to the printed circuit board. 2. The apparatus of claim 1, wherein the carotid artery source point further comprises: not more than one carotid artery source point. 3. The apparatus of claim 1, wherein the bias further comprises: +0.5° C. 4. The apparatus of claim 1, wherein the body temperature of the subject further comprises: a core temperature of the subject. 5. The apparatus of claim 1, wherein the body temperature of the subject further comprises: an axillary temperature of the subject. 6. The apparatus of claim 1, wherein the body temperature of the subject further comprises: a rectal temperature of the subject. 7. The apparatus of claim 1, wherein the body temperature of the subject further comprises: an oral temperature of the subject. 8. The apparatus of claim 1, wherein the printed circuit board further comprises: a microprocessor. 9. The apparatus of claim 1, wherein the body temperature of the subject further comprises: a core temperature of the subject, an axillary temperature of the subject, a rectal temperature of the subject and an oral temperature of the subject. 10. An apparatus to measure a body temperature, the apparatus comprising: a housing;a non-contact sensor operably mounted to the housing, the non-contact sensor having an electromagnetic sensor, the electromagnetic sensor being operable to: receive electromagnetic energy from a plurality of body source points of a subject including a carotid source point of the subject; andgenerate a numerical representation of the electromagnetic energy of each of the plurality of body source points;a printed circuit board mounted in the housing and operable to determine the body tem... | Arc Devices Limited | A61B006/00 A61B005/00 A61B005/01 G01J005/02 G01J005/08 G01J005/00
US08849383 | B2 | 2014-09-30 | Non-linear filtering for the reconstruction of a surface electrocardiogram from an endocardial electrogram | 2013-09-09 | An active medical device using non-linear filtering for the reconstruction of a surface electrocardiogram (ECG) from an endocardial electrogram (EGM) is disclosed. The device for the reconstruction of the surface ECG comprises: a plurality of inputs, receiving a corresponding plurality of EGM signals from endocardial or epicardial electrogram (x1[n], x2[n]), each collected on a respective EGM derivation of a plurality of EGM derivations, and at least one output delivering a reconstructed surface ECG electrocardiogram signal (y[n]), related to an ECG derivation, and a non-linear digital filter (12′, 12′, 14) with a transfer function that determines the reconstructed ECG signal based on said plurality of input EGM signals. The non-linear digital filter includes a Volterra filter type (12, 12′, 12″) whose transfer function includes a linear term (h1) and at least one quadratic (h2) and/or cubic (h3) term(s). | 1. A method for reconstructing a surface electrocardiogram (ECG), the method comprising: receiving, a plurality of inputs, corresponding to a plurality of signals from endocardial or epicardial electrograms, each of the plurality of signals acquired on a respective channel of a plurality of channels;filtering each of the plurality of inputs with a corresponding non-linear, digital Volterra type filter, each of the corresponding non-linear, digital Volterra type filters having a transfer function including a linear term and at least one quadratic and/or cubic term(s); andcombining each of the filtered plurality of inputs to reconstruct at least one reconstructed surface electrocardiogram ECG signal. 2. The method of claim 1, wherein the transfer function of each of the non-linear digital filters further comprise at least a finite time delay. 3. The method of claim 1, wherein combining further comprises linearly combining the signals filtered by each of corresponding non-linear digital Volterra filters. 4. The method of claim 1, comprising: receiving, at a first linear filter, as an input one of the plurality of inputs;receiving, at a second linear filter, as an input the one of the plurality of inputs squared;receiving, at a third linear filter, as an input the one of the plurality of inputs cubed; andlinearly combining the filtered signals of the first, second and/or third linear filters to reconstruct the ECG signal. 5. The method of claim 4, further comprising: filtering, with an additional linear filter, a cross product of each of the plurality of inputs; andlinearly combining the filtered cross product of each of the plurality of inputs with the filtered signals from the first and one or both of the second and third linear filters. 6. The method of claim 5, wherein a first of the plurality of inputs includes an atrial EGM derivation and a second of the plurality of inputs includes a ventricular EGM derivation. 7. The method of claim 1, comprising: concatenating sequences of samples produced at a frequency from each of the plurality of received inputs;filtering, with a nonlinear Volterra filter, said concatenated signal. 8. The method of claim 1, further comprising predetermining the settings of each of the corresponding non-linear, digital Volterra type filters by: receiving the plurality of inputs and at least one acquired ECG signal simultaneously, anddetermining parameters of the corresponding non-linear digital Volterra type filters by minimizing a difference between said acquired ECG signal and the reconstructed ECG signal. 9. The method of claim 8, wherein determining the parameters of the digital filter further comprises directly calculating said parameters using an algorithm for computing giving a matrix solution satisfying a least squares minimization criterion. 10. The method of claim 9, wherein determining the parameters of the digital filter further comprises implementing an algorithm for computing a matrix solution satis... | Sorin CRM S.A.S. | A61B005/04 A61B005/02 A61B005/042 A61N001/08 A61N001/05 A61B005/00 A61B005/0432 A61N001/37 A61N001/39 A61B005/0402
US20140066744 | A1 | 2014-03-06 | OBJECT INFORMATION ACQUIRING APPARATUS | 2013-08-29 | An object information acquiring apparatus according to the present invention has: a light source emitting light; a holding member holding an object; a probe receiving an acoustic wave, generated by the object when the light is irradiated on the object via the holding member, and outputting a received signal; and a signal processor acquiring information extracted from the object by using the received signal, wherein a region of the holding member that comes into contact with the object is configured as a non-uniform region that is a region where a normal direction of a tangential plane between the holding member and the object is not constant. | 1. An object information acquiring apparatus comprising: a light source configured to emit light;a holding member configured to hold an object;a probe configured to receive an acoustic wave, generated by the object when the light is irradiated on the object via the holding member, and output a received signal; anda signal processor configured to acquire information from the object by using the received signal, whereina region of the holding member that comes into contact with the object is configured as a non-uniform region that is a region where a normal direction of a tangential plane between the holding member and the object is not constant. 2. The object information acquiring apparatus according to claim 1, wherein the holding member is made up of two members that compress and hold the object,the light emitted by the light source is irradiated on the object via at least one of the holding members,the non-uniform region is provided on one of the holding members, andthe probe is contact with the holding member on an opposite side to the one holding member and receives the acoustic wave via the opposite-side holding member. 3. The object information acquiring apparatus according to claim 2, wherein the non-uniform region has a convex shape that protrudes toward the object. 4. The object information acquiring apparatus according to claim 2, wherein the non-uniform region has a concave shape that is depressed with respect to the object. 5. The object information acquiring apparatus according to claim 2, wherein the non-uniform region has a wave shape. 6. The object information acquiring apparatus according to claim 2, wherein the non-uniform region has a sawtooth shape. 7. The object information acquiring apparatus according to claim 2, wherein the light emitted by the light source is also irradiated on the object via the holding member from the side of the holding member that comes into contact with the probe, andan object-contacting region of the holding member that comes into contact with the probe is configured as a non-uniform region. | CANON KABUSHIKI KAISHA | A61B005/00
US20140066736 | A1 | 2014-03-06 | Analyte Sensor Calibration Management | 2013-11-11 | Methods, devices, and systems for calibrating an analyte sensor are provided. Embodiments include determining a sensitivity value associated with an analyte sensor, retrieving a prior sensitivity value associated with the analyte sensor, determining whether a variance between the determined sensitivity value and the retrieved prior sensitivity value is within a predetermined sensitivity range, determining a composite sensitivity value based on the determined sensitivity value and the retrieved prior sensitivity value, and assigning a successful calibration sensitivity value based on the retrieved prior sensitivity value when the variance is within the predetermined sensitivity range. | 1. A method, comprising: determining, using one or more processors, whether a first variance between a first sensitivity value and a second sensitivity value is within a first predetermined range;retrieving a first composite sensitivity value when it is determined that the first variance is not within the first predetermined range, wherein the retrieved first composite sensitivity value includes two or more prior time spaced sensitivity values;determining, using the one or more processors, whether a second variance between the first sensitivity value and the retrieved first composite sensitivity value is within a second predetermined range; andassigning a calibration sensitivity value based on the retrieved first composite sensitivity value when the second variance is within the second predetermined range. 2. The method of claim 1, further comprising: determining a second composite sensitivity value based on a prior calibration sensitivity value and the assigned calibration sensitivity value when the second variance is within the second predetermined range. 3. The method of claim 2, wherein the determined second composite sensitivity value includes a weighted average of the prior calibration sensitivity value and the assigned calibration sensitivity value. 4. The method of claim 1, further comprising: requesting an additional sensitivity value when the second variance is outside the second predetermined range. 5. The method of claim 1, wherein the first sensitivity value and the second sensitivity value are determined sequentially. 6. The method of claim 1, wherein the assigned calibration sensitivity value is associated with an analyte sensor that includes one of a glucose sensor, a lactate sensor, an oxygen sensor, a ketone sensor, an acetyl choline sensor, an amylase sensor, a bilirubin sensor, a cholesterol sensor, a chorionic gonadotropin sensor, a creatine kinase sensor, a DNA sensor, a fructosamine sensor, a glutamine sensor, a growth hormone sensor, a peroxide sensor, a prostate-specific antigen sensor, a prothrombin sensor, an RNA sensor, a thyroid stimulating sensor, or a troponin sensor. 7. The method of claim 1, wherein the assigned calibration sensitivity value is associated with an analyte sensor that comprises a plurality of electrodes including a working electrode, wherein the working electrode comprises an analyte-responsive enzyme and a mediator, wherein at least one of the analyte-responsive enzyme and the mediator is chemically bonded to a polymer disposed on the working electrode, and wherein at least one of the analyte-responsive enzyme and the mediator is crosslinked with the polymer. 8. An apparatus, comprising: a processing unit; anda memory operatively coupled to the processing unit, the memory storing instructions which, when executed by the processing unit, causes the processing unit to: determine whether a first variance between a first sensitivity value and a second sensitivity value is within a first predeter... | Abbott Diabetes Care Inc. | A61B005/1495 A61B005/145
US20140088403 | A1 | 2014-03-27 | PATIENT COUCH FOR COMBINED MAGNETIC RESONANCE AND PET EXAMINATION | 2013-09-25 | A patient couch is disclosed, for a combination of positron emission tomography and magnetic resonance tomography device (PET/MRT device), for presenting images of an examination object in an examination room. A system, including the patient couch and a combination of positron emission tomography and magnetic resonance tomography device, is also disclosed. In an embodiment, the patient couch includes a reclining surface for a patient, which is designed to only insignificantly attenuate radiation intensity originating from a positron decay when it passes therethrough. | 1. A patient couch for combined positron emission and magnetic resonance tomography, the patient couch comprising: a first end and a second end, arranged opposite one another on the patient couch along a longitudinal direction; anda reclining surface for the patient, extending between the first end and the second end, the patient couch, in a region of the reclining surface, being designed to only insignificantly attenuate a radiation intensity, originating from a positron decay in all directions, at right angles to the longitudinal direction when radiation for the combined positron emission and magnetic resonance tomography passes through the patient couch. 2. The patient couch of claim 1, wherein the patient couch is designed to at most halve the radiation intensity. 3. The patient couch of claim 1, wherein an electrical feed line is arranged at the first end or the second end, and wherein the electrical feed line does not extend between the first end and the second end along the reclining surface. 4. The patient couch of claim 3, wherein the patient couch further comprises: a supporting device at one end for maintaining a distance between the reclining surface and a supporting surface; anda connecting element at the second end, for connecting the electrical feed line. 5. The patient couch of claim 1, wherein a distance between the first end and the second end is relatively greater than an extent of the feedthrough of a field magnet of a magnetic resonance tomography system in the longitudinal direction. 6. The patient couch of claim 1, wherein a distance between the first end and the second end is greater than 2 m. 7. The patient couch of claim 1, further comprising: movement devices configured for movement in the longitudinal direction, wherein the movement devices are arranged at the first end and the second end. 8. The patient couch of claim 1, further comprising: a plurality of supporting devices, arranged at the first end and the second end. 9. A system, comprising: the patient couch of claim 1; anda combined magnetic resonance and positron emission tomography system, a magnetic resonance tomography portion of the combined system including a field magnet with a feedthrough, wherein the patient couch is arranged partially in the feedthrough and wherein a distance between the first end and the second end of the patient couch is designed such that the first end and the second end are not arranged within the feedthrough during an examination of a patient. 10. The system of claim 9, wherein an electrical feed line is arranged at the first end or the second end, and wherein the electrical feed line does not extend between the first end and the second end along the reclining surface and wherein the feed line is arranged outside of the feedthrough. 11. The system of claim 10, wherein a positron emission tomography system portion of the combined system comprises radiation detectors and wherein the radiation detectors are arranged within t... | SIEMENS AKTIENGESELLSCHAFT | A61B005/055 A61B005/00
US20140073953 | A1 | 2014-03-13 | METHODS AND SYSTEMS FOR DETERMINING PHYSIOLOGICAL INFORMATION BASED ON THE SHAPE OF AUTOCORRELATION PEAKS | 2012-09-11 | A physiological monitoring system may process a physiological signal such a photoplethysmograph signal from a subject. The system may determine physiological information, such as a physiological rate, from the physiological signal. The system may use search techniques and qualification techniques to determine one or more initialization parameters. The initialization parameters may be used to calculate and qualify a physiological rate. The system may use signal conditioning to reduce noise in the physiological signal and to improve the determination of physiological information. The system may use qualification techniques to confirm determined physiological parameters. The system may also use autocorrelation techniques, cross-correlation techniques, fast start techniques, and/or reference waveforms when processing the physiological signal. | 1. A subject monitoring system for determining physiological information of a subject, comprising: a sensor configured to generate an intensity signal, wherein the sensor detects light attenuated by the subject; andprocessing equipment coupled to the sensor, wherein the processing equipment is configured to: calculate an autocorrelation sequence of an optical intensity signal derived from the intensity signal;identify one or more peaks of the autocorrelation sequence; anddetermine a value indicative of a physiological rate of the subject based on an analysis of the shape of the one or more peaks. 2. The system of claim 1, wherein the processing equipment is further configured to condition the optical intensity signal using a detrending calculation prior to calculating the autocorrelation sequence. 3. The system of claim 2, wherein the processing equipment is further configured to: select a first portion of the conditioned optical intensity signal, wherein the first portion is a recent portion of the conditioned intensity signal;select a second portion of the conditioned optical intensity signal, wherein the second portion is bigger than the first portion; andcalculate a correlation of the first portion with the second portion at a plurality of different lags. 4. The system of claim 1, wherein the analysis is based on a symmetry of the one or more peaks. 5. The system of claim 1, wherein the analysis is based on a width of the one or more peaks. 6. The system of claim 1, wherein the analysis is based on an amplitude of the one or more peaks. 7. The method of claim 1, wherein the processing equipment is further configured to: identify a plurality of peaks of the autocorrelation sequence;disqualify peaks that do not meet one or more criteria; anddetermine the value indicative of the physiological rate based on one or more of the non-disqualified peaks. 8. The system of claim 1, wherein the intensity signal is a photoplethysmograph signal and wherein the value indicative of the physiological rate is a value indicative of a pulse rate. 9. A processing module for determining physiological information of a subject, wherein the processing module is configured to: receive an optical intensity signal derived from a detector output, wherein the detector detects light attenuated by the subject;calculate an autocorrelation sequence of the optical intensity signal;identify one or more peaks of the autocorrelation sequence; anddetermine a value indicative of a physiological rate of the subject based on an analysis of the shape of the one or more peaks. 10. The processing module of claim 9, further configured to condition the optical intensity signal using a detrending calculation prior to calculating the autocorrelation sequence. 11. The processing module of claim 10, further configured to: select a first portion of the conditioned optical intensity signal, wherein the first portion is a recent portion of the conditioned intensity signal;select a seco... | NELLCOR PURITAN BENNETT LLC | A61B006/00 A61B005/024
US20140088383 | A1 | 2014-03-27 | INTEGRATED CATALYTIC PROTECTION OF OXIDATION SENSITIVE MATERIALS | 2013-09-11 | An implantable device with in vivo functionality, where the functionality of the device is negatively affected by ROS typically associated with inflammation reaction as well as chronic foreign body response as a result of tissue injury, is at least partially surrounded by a protective material, structure, and/or a coating that prevents damage to the device from any inflammation reactions. The protective material, structure, and/or coating is a biocompatible metal, preferably silver, platinum, palladium, gold, manganese, or alloys or oxides thereof that decomposes reactive oxygen species (ROS), such as hydrogen peroxide, and prevents ROS from oxidizing molecules on the surface of or within the device. The protective material, structure, and/or coating thereby prevents ROS from degrading the in vivo functionality of the implantable device. | 1. A device comprising: (a) an implantable device which has an in vivo functionality and;(b) a protective material incorporated within the structure of the implantable device wherein: (1) the protective material prevents or reduces degradation or interference of the implantable device due to inflammation reactions and/or foreign body response; and(2) the protective material comprises a metal or metal oxide which catalytically decomposes or inactivates in vivo reactive oxygen species or biological oxidizers. 2. The device of claim 1, wherein the device is a sensor. 3. The device of claim 2, wherein the sensor is for monitoring glucose levels. 4. The device of claim 2, wherein the sensor comprises a body at least partially surrounding a photosensitive detector element and a light source, and further wherein an external surface of the sensor body comprises a porous sensor graft layer that comprises one or more indicator macromolecules. 5. The device of claim 4, wherein the one or more indicator macromolecules comprises a phenylboronic acid residue. 6. The device of claim 4, wherein the protective material comprises nano- and/or micro-particulate metals incorporated within the porous sensor graft. 7. The device of claim 4, wherein the protective material comprises nano- and/or micro-fiber, nano- and/or micro-rod, and/or nano- and/or micro-wire metals incorporated within the porous sensor graft. 8. The device of claim 1, wherein the metal or metal oxide comprises silver, palladium, platinum, manganese, or alloys, or gold-inclusive alloys, or combinations thereof. 9. The device of claim 1, wherein the device is a material that is sensitive to, or is susceptible to damage from, oxidation. 10. The device of claim 1, wherein the protective structure is in close proximity to at least a part of the implantable device that comprises a polymer. | Senseonics, Incorporated | A61B005/00 A61B005/1455 A61B005/145
US20140088461 | A1 | 2014-03-27 | HEALTH MONITOR | 2013-09-27 | A health monitoring device includes a sensor configured to be worn by an individual on a portion of the lower leg such as a foot, ankle, or a portion of the leg just above the ankle. The health monitoring device is configured to track expansion of the body appendage over time, thereby allowing a healthcare professional to see changes in the diameter that may be caused by the pooling of body fluids. | 1. A health monitor, comprising: a first sensor configured to detect an expansion or contraction of a portion of an appendage of a user wearing the health monitor;a processor in communication with the first sensor;a memory containing stored programming instructions, the programming instructions operable by the processor to cause the memory to store data received from the first sensor. 2. The health monitor of claim 1, wherein the first sensor is formed as a band configured to encircle the appendage. 3. The health monitor of claim 1, wherein the first sensor is incorporated into a sock. 4. The health monitor of claim 3, further comprising a second sensor configured to detect an expansion or contraction of a separate portion of the appendage of the user wearing the health monitor. 5. The health monitor of claim 1, wherein the first sensor is attached to a sticker configured to be adhered to a portion of skin of the user. 6. The health monitor of claim 5, wherein the sticker comprises an adhesive applied to a gauze material. 7. The health monitor of claim 1, wherein the first sensor is incorporated into a sock. 8. The health monitor of claim 1, further comprising an input/output component, the input/output component being configured to communicate with a local computer. 9. The health monitor of claim 8, wherein the input/output component is configured to transfer the data from the first sensor to the local computer. 10. The health monitor of claim 9, wherein the local computer includes a component configured to compare the data transferred from the first sensor with a threshold value, the threshold value being associated with a degree of expansion or contraction experienced by the first sensor. 11. The health monitor of claim 10, wherein the local computer is further configured to trigger an alarm when the data from the first sensor is outside the threshold value. 12. The health monitor of claim 9, wherein the local computer is configured to transfer the data or a representation of the data from the local computer to a remote computer over a network. 13. The health monitor of claim 12, wherein the remote computer includes a component configured to compare the data transferred from the first sensor with a threshold value, the threshold value being associated with a degree of expansion or contraction experienced by the first sensor. 14. The health monitor of claim 1, wherein the stored programming instructions are configured to compare the data from the first sensor with a threshold value, the threshold value being associated with a degree of expansion or contraction experienced by the first sensor, the programming instructions further being configured to trigger an alarm when the data from the first sensor is outside the threshold value. 15. The health monitor of claim 1, further comprising a proximity sensor configured to detect proximity of the health monitor with a user. 16. A health monitor, comprising: a sensor, the sensor being a... | X2 Biosystems, Inc. | A61B005/00 A61B005/11
US08663604 | B2 | 2014-03-04 | Method for measuring neurotransmitters in vivo | 2008-09-04 | A method is provided for in vivo detection of a biochemical substance in an animal by culturing neurofluocytes that stably express a receptor of the biochemical substances by transfecting cells with cDNA of the receptor and a tag that will emit a detectable energy in the presence of the biochemical substance, implanting the neurofluocyte into the animal's brain; and detecting the energy emission of the tag. In a first embodiment, the biochemical substance is a neurotransmitter, the tag is a fluophore, and the step of detecting includes forming an opening in the animal's skull and optically detecting fluorescent emissions using a two-photon laser scanning microscope. Multiple biochemical substances can be simultaneously detected by culturing neurofluocytes that express different receptors and have different fluophor tags that produce fluorescent signals at distinguishable wavelengths. | 1. A method for measuring biochemical signaling molecules in vivo, comprising: contransfecting neurofluocytes with cDNAs of a membrane receptor and a fluorophore to produce cotransfected neurofluocytes, wherein the cotransfected neurofluocytes emit an optical signal in response to detection of at least one target biochemical signaling molecule, and wherein the signaling molecule induces an intracellular change in an optical signal within the neurofluocytes;implanting the neurofluocytes into live tissue; andmonitoring the optical signal from the neurofluocytes using a microscope adapted for deep tissue imaging. 2. The method of claim 1, wherein the cotransfected neurofluocytes are produced from Human Embryonic Kidney cells. 3. The method of claim 1, wherein the neurofluocytes are selected from the group consisting of primary and immortalized fibroblasts, glial cells, peripheral neural tissue, and tumor-derived cells, or autologous cells created from Schwann cells, endothelial cells and astrocytes. 4. The method of claim 1, wherein the neurofluocytes are skin fibroblasts. 5. The method of claim 1, wherein the live tissue is an animal brain and the step of monitoring comprises: performing a craniotomy to expose the animal brain; andimmobilizing the animal;wherein the microscope is a two-photon laser scanning microscope. 6. The method of claim 1, wherein the optical signal is generated by a FRET-based biosensor. 7. The method of claim 1, wherein the optical signal is generated by a fluorescent organic dye. 8. The method of claim 1, wherein the optical signal is generated by an optical reporter protein. 9. The method of claim 1, wherein a plurality of target biochemical signaling molecules are detected by producing a plurality of different neurofluocytes, each comprising fluorophores that emit different optical signals for each different target biochemical signaling molecule. 10. The method of claim 9, wherein the different optical signals are detected simultaneously. 11. A method for measuring neurotransmitters in vivo, comprising: producing neurofluocytes by co-transfecting host cells with cDNAs of a membrane receptor of a neurotransmitter and a tag that emits an intracellular optically-detectable signal in the presence of the signaling molecules; implanting the neurofluocytes into a brain of a live animal; monitoring the optically-detectable signal using a microscope adapted for deep tissue imaging. 12. The method of claim 11, wherein the step of monitoring comprises: performing a craniotomy to expose the animal brain; andimmobilizing the animal;wherein the microscope is a two-photon laser scanning microscope. 13. The method of claim 11, wherein the neurofluocytes are produced from Human Embryonic Kidney cells. 14. The method of claim 11, wherein the neurofluocytes are selected from the group consisting of primary and immortalized fibroblasts, glial cells, peripheral neural tissue, and tumor-derived cells, or autologous cells created f... | The Regents of the University of California | A61B005/00 A61B005/1495
US08663104 | B2 | 2014-03-04 | Disease management system and method including therapeutic alterations permission level | 2007-10-31 | A system and method for allowing a patient to access an automated process for managing a specified health problem called a disease. The system performs disease management in a fully automated manner, using periodic interactive dialogs with the patient to obtain health state measurements from the patient, to evaluate and assess the progress of the patient's disease, to review and adjust therapy to optimal levels, and to give the patient medical advice for administering treatment and handling symptom flare-ups and acute episodes of the disease. The medical records are updated, the progression of the disease is stored and tracked, and the patient's preferences for treatment are stored and then used to offer medical advice based on the current state of the disease. A prestored general disease trend curve is compared against a patient specific disease trend curve, and the system makes an automated response such as adjusting therapy. | 1. A method of controlling changes to a patient's therapy, the method comprising: storing a plurality of therapy alteration permission levels on a computing device that represent various levels of authority for changing a current therapy of a patient;storing a data item of an electronic medical record, the data item including a field for at least one portion of an electronic medical record of a patient;applying one of the plurality of therapy alteration permission levels to the data item of an electronic medical record of the patient;deciding, via the computing device, whether the patient's current therapy can be modified based on the therapy alteration permission level applied to the data item of the electronic medical record;identifying a new therapy based on at least the electronic medical record;comparing the new therapy to the current therapy; andadjusting one or more parameters associated with at least one of the current therapy or the new therapy to minimize side effects. 2. The method of claim 1, wherein current therapy change comprises modifying a treatment dosage prescribed to the patient. 3. The method of claim 1, wherein the plurality of therapy alteration permission levels comprise a restrictive level that requires approval from a healthcare provider before the patient's current therapy can be modified. 4. The method of claim 1, wherein the plurality of therapy alteration permission levels comprise a restrictive level that allows the computing device to automatically change the patient's current therapy without human intervention. 5. A disease management system, comprising: a disease management module (DMM), implemented as a set of instructions executed by a computing device, for automated therapy modification and health assessment;a therapy alteration permission level (TAPL), the therapy alteration permission level including a field for defining an amount of authority the DMM has to change therapy for a patient;a data item of an electronic medical record, the data item including at least one of a field for a prescribed therapy for the patient or a field for defining a corresponding TAPL;wherein the DMM is configured to: receive at least one of the TAPL or the data item and modify the prescribed therapy according to said definitions;identify a new therapy based on at least the electronic medical record;compare the new therapy to the prescribed therapy; andadjust one or more parameters associated with at least one of the prescribed therapy or the new therapy to minimize side effects. 6. The system of claim 5, wherein the TAPL determines whether the DMM can prescribe an increased dosage of the prescribed therapy. 7. The system of claim 5, wherein the TAPL determines whether the DMM can prescribe a decreased dosage of the prescribed therapy. 8. The system of claim 5, wherein the TAPL determines whether the DMM can recommend that a patient stop taking the prescribed therapy. 9. A disease therapy modification system, the therapy m... | Clinical Decision Support, LLC | A61B005/00 G06Q010/00 G06Q050/00
US08672843 | B2 | 2014-03-18 | Automated protocol for determining psychiatric disability | 2006-11-27 | A system for determining a psychiatric status of a person is described, the system including an activity module that outputs first data indicative of the person's activities of daily living, a social module that outputs second data indicative of the person's social functioning in a work-like setting, a persistence module that outputs third data indicative of the person's concentration persistence, a stress module that outputs fourth data indicative of the person's ability to tolerate stress, and a processing module that outputs fifth data indicative of a psychiatric disability determination based on outputs from said activity module, said social module, said persistence module, and said stress module. In certain embodiments, at least one of the activity module, the social module, the persistence module, and the stress module comprises computer executable instructions. The system may also feature a user interface configured to display the psychiatric disability determination. | 1. A system for determining, using a computer, a psychiatric status of a person, the system comprising: a non-transitory computer-readable medium programmed to output, by a computer, data indicative of a psychiatric disability determination based on first data indicative of the person's activities of daily living, second data indicative of the person's social functioning in a work-like setting, third data indicative of the person's concentration persistence, and fourth data indicative of the person's ability to tolerate stress; anda non-transitory computer-readable medium programmed to determine, based on the psychiatric disability determination, whether the person can perform the person's job in the person's workplace, and to provide a recommendation that the person return to his job or a recommendation that the person not return to his job;wherein the determination whether the person can perform the person's job in the person's workplace varies based on the person's job and varies based on the person's workplace; andwherein the psychiatric disability determination comprises a degree of psychiatric disability relative to each of the first data, second data, third data, and fourth data. 2. The system of claim 1, wherein said first data is derived from at least one of: a level of self-care, a level of personal hygiene, communication ability, travel ability, and an amount of public transportation use. 3. The system of claim 1, wherein said second data is derived from at least one of: a communication capacity, an extent of cooperation with others, a level of acceptance of authority, and a reliance upon peer support. 4. The system of claim 1, wherein said third data is derived from at least one of: an ability to remember multi-part instructions, a level of persistence at a single task, a level of motivation, a level of self-discipline, and a level of personal independence. 5. The system of claim 1, wherein said fourth data is derived from at least one of: flexibility, a coping capacity, an ability to adapt, and a degree of personal integration. 6. The system of claim 1, further comprising a user interface configured to display the psychiatric disability determination. 7. A method for determining a psychiatric status of a person, the method comprising: receiving, by a computer, first data indicative of the person's activities of daily living;receiving, by the computer, second data indicative of the person's social functioning in a work-like setting;receiving, by the computer, third data indicative of the person's concentration persistence;receiving, by the computer, and fourth data indicative of the person's ability to tolerate stress;processing, by the computer, said first, second, third and fourth data so as to generate a psychiatric disability determination; anddetermining, based on the psychiatric disability determination, whether the person can perform the person's job in the person's workplace; andproviding a recommendation that the person... | QTC Management, Inc. | A61B005/00 G06F019/00
US08679456 | B2 | 2014-03-25 | Method of hyperpolarising a magnetic resonance agent | 2008-07-07 | A method of hyperpolarising a magnetic resonance (MR) agent is suitable for use in magnetic resonance imaging (MRI) or magnetic resonance spectroscopy (MRS). The method includes providing a solution comprising the MR agent suitable for use in MRI or MRS and at least one relaxation agent, the relaxation agent being a paramagnetic metal ion having an electron spin relaxation time of less than 1×10−10 seconds at 20° C. The method further includes exposing the solution to a temperature of less than 5 K and a magnetic field of at least 1 T. The relaxation agent may, for example, be dysprosium. | 1. A method of hyperpolarising a magnetic resonance (MR) agent suitable for use in magnetic resonance imaging (MRI) or magnetic resonance spectroscopy (MRS) comprising the steps of: a. providing a solution comprising the MR agent suitable for use in MRI or MRS and at least one relaxation agent, the relaxation agent being a paramagnetic metal ion having an electron spin relaxation time of less than 1 ×10−10 seconds at 20° C.; andb. exposing the solution to a temperature of less than 5 K and a magnetic field of at least 1 T;wherein the solution is not simultaneously irradiated with microwave irradiation; andwherein the solution is not repeatedly or continuously re-oriented relative to the magnetic field. 2. A method as claimed in claim 1, wherein the relaxation agent is a lanthanide ion. 3. A method as claimed in claim 2, wherein the lanthanide ion is selected from the group consisting of praseodymium, samarium, europium, dysprosium, erbium, and holmium ions. 4. A method as claimed in claim 1, wherein the relaxation agent is chelated. 5. A method as claimed in claim 4, wherein the chelating agent is Diethylenetriamine pentaacetate (DTPA). 6. A method as claimed in claim 1 wherein the solution is exposed to a temperature of less than 0.1 K. 7. A method as claimed in claim 1 wherein the solution is exposed to a magnetic field of at least 5 T. 8. A method as claimed in claim 1 wherein the hyperpolarisation level of the MR agent suitable for use in MRI or MRS is at least 10%. 9. A method of hyperpolarising a magnetic resonance (MR) agent suitable for use in magnetic resonance imaging (MRI) or magnetic resonance spectroscopy (MRS) comprising the steps of: a. providing a mixture comprising the MR agent suitable for use in MRI or MRS and at least one relaxation agent, the relaxation agent being a paramagnetic metal ion having an electron spin relaxation time of less than 1 ×10−13 seconds at 20° C.; andb. exposing the, mixture to a temperature of less than 5 K and a magnetic field of at least 1 T; wherein the mixture is not simultaneously irradiated with microwave irradiation; andwherein the mixture is not repeatedly or continuously re-oriented relative to the magnetic field. 10. A method of hyperpolarising a magnetic resonance (MR) agent suitable for use in magnetic resonance imaging (MRI) or magnetic resonance spectroscopy (MRS) comprising the steps of: a. providing a solution comprising the MR agent suitable for use in MRI or MRS and at least one relaxation agent, the relaxation agent being a paramagnetic metal ion having an electron spin relaxation time of less than 1 ×10−10 seconds at 20° C.; andb. exposing said MR agent and said relaxation agent to a temperature of less than 5 K and a magnetic field of at least 1 T;wherein said MR agent and said relaxation agent are not simultaneously irradiated with microwave irradiation; andwherein said MR agent and said relaxation agent are not repeatedly or continuously re-oriented relative to the magnet... | David Geoffrey Gadian | A61B005/055 A61K049/00
US08676296 | B2 | 2014-03-18 | Echo-specific K-space reordering approach to compatible dual-echo arteriovenography | 2009-09-14 | A dual-echo sequence technique provided herein empowers simultaneous acquisition of both TOF MRA and BOLD MRV in a single MR acquisition. By this approach, an echo-specific K-space ordering scheme permits the adjustment of the scan parameters that are compatible for each of the MRA and MRV. The image quality in the MRA and MRV acquired by this compatible dual-echo arteriovenography (CODEA) technique is comparable to that for conventional, single-echo MRA and MRV. When the technique is integrated with MOTSA, seamless vascular connectivity is achieved in both MRA and MRV over a large area of brain anatomy. The technique will facilitate routine clinical acquisition and application of dual-echo MRA and MRV, as both MRA and MRV can be acquired with minimal impact on the image quality and without adversely affecting the scan throughput. | 1. A dual-echo method of simultaneously acquiring a magnetic resonance angiography and a magnetic resonance venography, comprising the steps of: (A) separating the center regions for a first echo and a second echo, respectively, in K-space; and then(B) applying to the center regions pre-defined K-space scan parameters that are specific to the center regions, whereby said angiography and venography are acquired from said first and second echoes, respectively,wherein said scan parameters for said first echo are selected independently from those for said second echo. 2. The method of claim 1, wherein the step (B) further comprises reordering said scan parameters such that a center region of said first echo and an edge region of said second echo in K-space are acquired during an earlier portion of total data acquisition and a center region of said second echo and an edge region of said first echo in K-space are acquired during a later portion of the total data acquisition, or vice versa. 3. The method of claim 1, wherein said scan parameters comprise radio frequency pulse excitation flip angle, radio frequency pulse excitation profile, magnetization transfer contrast pulse, spatial presaturation pulse, or a combination thereof. 4. The method of claim 1, wherein the center regions are maximally separated. 5. A non-transitory computer-readable recording medium, that has recorded thereon a program that makes an information processing apparatus execute a method of claim 1. 6. The program of claim 5, wherein the information process apparatus is a part of an imaging instrument. 7. The method of claim 1, wherein said scan parameters for said first echo are different from those for said second echo. | Univerity of Pittsburgh—Of The Commonwealth System of Higher Education | A61B005/05
US09055876 | B2 | 2015-06-16 | System and method for reconstructing cardiac activation information | 2013-11-07 | An example system and method of processing cardiac activation information are disclosed. The method includes accessing a first cardiac signal and a second cardiac signal obtained from a patient. The first cardiac signal and the second cardiac signal are processed to determine whether there is a point of change in the first cardiac signal at which a derivative of the first cardiac signal diverges with respect to a derivative of the second cardiac signal above a threshold. An activation onset time is assigned in the first cardiac signal at the point of change to define a cardiac activation if the point of change is in the first cardiac signal. | 1. A method of processing cardiac activation information, the method comprising: accessing a first cardiac signal and a second cardiac signal obtained from a patient;processing the first cardiac signal and the second cardiac signal to determine whether there is a point of change in the first cardiac signal at which a derivative of the first cardiac signal diverges with respect to a derivative of the second cardiac signal above a threshold; andassigning an activation onset time in the first cardiac signal at the point of change to define a cardiac activation if the point of change is in the first cardiac signal. 2. The method of claim 1, wherein the derivative of the first cardiac signal and the derivative of the second cardiac signal are selected from the group consisting of a zero order derivative, a first order derivative, a second order derivative, a higher order derivative, and combinations thereof. 3. The method of claim 1, wherein the derivative of the first cardiac signal and the derivative of the second cardiac signal are zero order derivatives. 4. The method of claim 1, wherein the derivative of the first cardiac signal and the derivative of the second cardiac signal are first order derivatives. 5. The method of claim 1, wherein the derivative of the first cardiac signal and the derivative of the second cardiac signal are second order derivatives. 6. The method of claim 1, further comprising obtaining the first cardiac signal and the second cardiac signal from the patient using a first sensor and a second sensor, respectively. 7. The method of claim 6, wherein the first cardiac signal and the second cardiac signal are obtained contemporaneously from the patient. 8. The method of claim 1, wherein the point of change is determined at about the same time point for the first cardiac signal and the second cardiac signal. 9. The method of claim 1, wherein the point of change is determined from one or more of slope, amplitude, timing and shape for the first cardiac signal and the second cardiac signal. 10. The method of claim 1, wherein determination of the point of change comprises: forming a composite cardiac signal from the first cardiac signal and the second cardiac signal;determining ratio values at a plurality of points in the first cardiac signal, each ratio value representing a difference between the derivative of the second cardiac signal and a derivative of the composite cardiac signal to a difference between derivative of the first cardiac signal and the derivative of the composite cardiac signal; andselecting as the point of change in the first cardiac signal a point having a largest ratio value from the determined ratio values. 11. The method of claim 1, wherein the threshold is higher than a noise level associated with the first cardiac signal and the second cardiac signal. 12. The method of claim 11, wherein a point of change at or below the noise level is associated with one or more signals from a heart, respiratory s... | The Regents of the University of California Topera, Inc. The United States of America as represented by the Department of Veterans Affairs | A61B003/12 A61B005/04 A61B005/042 A61B005/0452 A61B005/00 A61B005/0205 A61B005/046 A61B005/0464
US08666470 | B2 | 2014-03-04 | Lyotropic liquid crystal coated analyte monitoring device and methods of use | 2012-08-07 | The present invention is directed to membranes composed liquid crystals having continuous aqueous channels, such as a lyotropic liquid crystal, including a cubic phase lyotropic liquid crystal, and to electrochemical sensors equipped with such membranes. The membranes are useful in limiting the diffusion of an analyte to a working electrode in an electrochemical sensor so that the sensor does not saturate and/or remains linearly responsive over a large range of analyte concentrations. Electrochemical sensors equipped with membranes of the present invention demonstrate considerable sensitivity and stability, and a large signal-to-noise ratio, in a variety of conditions. | 1. A method of monitoring the concentration of an analyte, the method comprising: positioning at least a portion of an electrochemical sensor beneath the surface of the skin of a subject, wherein the electrochemical sensor comprises: a working electrode comprising a sensing layer comprising an analyte-responsive enzyme and a redox mediator in contact with the electrode and a non-crosslinked cubic phase lyotropic liquid crystal membrane disposed on top of the sensing layer; anda counter electrode or reference electrode or a counter/reference electrode in communication with the working electrode;applying a potential between the working electrode and the counter electrode to electrolyze the analyte and measuring a current from the applied potential; anddetermining the concentration of the analyte from the measured current. 2. The method according to claim 1, wherein the analyte-responsive enzyme is a glucose-responsive enzyme. 3. The method according to claim 2, wherein the glucose-responsive enzyme is a glucose dehydrogenase. 4. The method according to claim 3, wherein the glucose dehydrogenase is an FAD-dependent glucose dehydrogenase. 5. The method according to claim 2, wherein the glucose-responsive enzyme is glucose oxidase. 6. The method according to claim 1, wherein the redox mediator comprises a ruthenium-containing complex or an osmium-containing complex. 7. The method according to claim 1, wherein the cubic phase lyotropic liquid crystal is substantially non-hydrolyzable in the presence of a lipase. 8. The method according to claim 7, wherein the cubic phase lyotropic liquid crystal comprises a compound of the formula: 9. The method according to claim 8, wherein the cubic phase lyotropic liquid crystal comprises Vitamin E acetate. 10. The method according to claim 1, wherein the sensor is adapted so that at least a portion of the sensor is positionable beneath the skin of a user. 11. The method according to claim 1, wherein the sensor comprises an anticlotting agent. 12. The method according to claim 11, wherein the anticlotting agent is heparin. 13. The method according to claim 11, wherein the cubic phase lyotropic liquid crystal comprises the anticlotting agent. 14. The method according to claim 1, wherein the cubic phase lyotropic liquid crystal membrane is adapted to limit the flux of glucose or lactate thereacross. 15. The method according to claim 1, wherein the analyte is glucose. | Abbott Diabetes Care Inc. | A61B005/1468 C25B009/10
US08663131 | B2 | 2014-03-04 | Tongue strength evaluation system and method | 2012-05-24 | An apparatus for evaluating the tongue strength of a subject during a sucking event includes an insert positioned within a nipple element to provide an output in response to deformation of the nipple element during a sucking event. The output is at least one of resistive force exerted against the subject's tongue and movement measurement of deformation force exerted on the nipple element during the sucking event. The apparatus is configurable to evaluate nutritive sucking (NS) or non-nutritive sucking (NNS) capabilities of the subject. The insert may be a sensing device, a compliance element, an intermediate device or a combination of these. A coupling device is configured to position the insert relative to the nipple element and/or to receive output from the insert. A method includes evaluating tongue strength of a subject during NS or NNS and using inserts providing increasing levels of resistive force to exercise the subject's tongue. | 1. An apparatus for evaluating the movement of the tongue of a subject, the apparatus comprising: a coupling device including a sensing device and configured to be operatively attached to a nipple element;the nipple element including an inner surface defining a nipple cavity;a cantilever element configured to be operatively attached to the coupling device only at one of: one side of the cantilever element; and two opposing sides of the cantilever element; such that the cantilever element is in operative communication with the sensing device;wherein the cantilever element when attached to the coupling device is positioned within the nipple cavity adjacent the inner surface of the nipple element and detached from the nipple element;wherein the cantilever element is configured to generate an output in response to deflection of the cantilever element in direct contact with the inner surface and in response to deformation of the nipple element by a deformation force exerted on the nipple element by movement of the tongue of the subject;wherein the output corresponds to the deformation force exerted on the nipple element by movement of the tongue of the subject; andwherein the output is received as input by the sensing device. 2. The apparatus of claim 1, wherein: the coupling device includes a device cavity configured to receive a fluid,the device cavity is in fluid communication with the nipple cavity;the nipple element including an aperture in fluid communication with the nipple cavity such that the nipple element is configured for nutritive sucking;such that the cantilever element generates the output in response to the deformation force exerted on the nipple element by a nutritive sucking movement of the tongue of the subject; andthe output from the cantilever element corresponds to the deformation force exerted on the nipple element by the nutritive sucking movement of the tongue of the subject. 3. The apparatus of claim 1, wherein: the nipple element includes a tongue facing portion;the cantilever element is configured to generate an output in response to deflection of the cantilever element in direct contact with an inner surface of the tongue facing portion and in response to deformation of the nipple element by a deformation force exerted on the nipple element by movement of the tongue of the subject; andsuch that the deformation force exerted on the nipple element is transmitted to the cantilever element through the tongue facing portion of the nipple element. 4. The apparatus of claim 1, wherein the sensing device includes a piezoelectric sensor. 5. The apparatus of claim 1, wherein the sensing device includes a strain gauge. 6. The apparatus of claim 1, wherein: the cantilever element is configured to deform in response to the deformation force exerted on the nipple element; andthe output generated by the cantilever element is defined by the deformation of the cantilever element. 7. The apparatus of claim 1, wherein the sensing devic... | CCB Research Group LLC | A61B005/103
US20140080093 | A1 | 2014-03-20 | Customized Dental Prosthesis For Periodontal or Osseointegration, and Related System and Methods | 2013-11-21 | Dental prosthesis, systems, and methods of forming and using a dental prosthesis, are provided. An example of a dental prosthesis includes a first manufactured portion shaped to substantially conform to the three-dimensional surface of a root of a tooth to be replaced and a second manufactured portion shaped to substantially conform to the three-dimensional surface of a crown of the tooth. Furthermore, a CAD/CAM based methods of and systems for manufacturing a customized dental prosthesis are provided. | 1. A method of manufacturing a dental tooth prosthesis for implantation into a jawbone cavity of a pre-identified patient, the tooth prosthesis comprising an implant section having a root portion and an occlusally facing interface portion to receive a custom-shaped occlusally facing abutment or crown, the occlusally facing interface portion being an integral part of the tooth prosthesis prior to integrating the tooth prosthesis into an embedding portion of the jawbone cavity of the pre-identified patient, the method comprising the steps of: receiving imaging data describing a three-dimensional shape of an outer surface portion of a root portion of a nonfunctional natural tooth of the pre-identified patient;deriving digital design data defining a three-dimensional shape of the tooth prosthesis, the step of deriving comprising: deriving digital design data defining a three-dimensional shape of an outer surface of a root portion of the tooth prosthesis responsive to the received imaging data, a substantial portion of the three-dimensional shape of the outer surface of the root portion of the tooth prosthesis dimensionally matching a three-dimensional shape of a corresponding outer surface portion of the nonfunctional natural tooth of the pre-identified patient, andcombining a plurality of artificially created surface elements with a plurality of naturally shaped surface elements of the root portion to form a virtual three-dimensional representation of the implant section of the tooth prosthesis to thereby provide a numerical description of a physical outer surface of the implant section,the plurality of artificially created surface elements comprising one or more of the following: shape elements received from an electronic library, andshape elements created to artificially extend naturally shaped surface elements,the plurality of naturally shaped surface elements comprising one or more of the following: shape elements included in the received imaging data, andshape elements created in close vicinity of surface elements included in the received imaging data; andmanufacturing the implant section at least partially responsive to the digital design data defining the three-dimensional shape of the tooth prosthesis to form at least a substantial portion of the root portion of the implant section and at least a substantial portion of the occlusally facing interface portion of the implant section, to include shaping at least a substantial portion of the outer surface portion of the root portion of the tooth prosthesis to conform with and to substantially dimensionally match the three-dimensional shape of the outer surface of the root portion of the tooth prosthesis derived from the three-dimensional shape of the corresponding outer surface portion of the root portion of the nonfunctional natural tooth. 2. A method as defined in claim 1, wherein the artificially created surface elements include shape elements received from an electronic library. 3. A metho... | NATURAL DENTAL IMPLANTS AG | A61C013/00 A61C009/00 A61C008/02 A61B005/055 A61C001/00 A61C008/00 A61B006/14
US20140073901 | A1 | 2014-03-13 | Methods and Devices for Real Time Monitoring of Collagen Content and for Altering Collagen Status | 2013-08-05 | The present invention comprises methods and systems/devices for non-invasively measuring and/or altering collagen structures before, during and after treatment, e.g., by the application of RF energy, of tissues that comprise such collagen structures. | 1. A sensor system for monitoring collagen content and/or collagen status in one or more tissues, the system comprising: a signal generator which generates a signal to be transmitted to one or more tissues, which signal can be related to collagen content and/or collagen status in the one or more tissues;a connector operably connected to the signal generator, which connector carries the signal from the signal generator to the one or more tissues and which receives one or more signals back from the one or more tissues; and,a monitor which is operably connected to the connector, and which generates an output derived from the one or more signals back from the one or more tissues which corresponds to the collagen content and/or collagen status in the one or more tissues. 2-33. (canceled) 34. A method of measuring collagen content and/or collagen status in one or more tissues in a subject, the method comprising: providing a signal generator which generates a signal to be transmitted to one or more tissues, which signal can be corresponded to collagen content and/or collagen status in the one or more tissues;providing a connector operably connected to the signal generator, which connector carries the signal from the signal generator to the one or more tissues and which receives one or more signals back from the one or more tissues;providing a monitor which is operably connected to the connector and/or signal generator, and which generates an output derived from the one or more signals back from the one or more tissues which corresponds to the collagen content and/or collagen status in the one or more tissues;inserting at least a portion of signal generator and/or the connector into a cavity of the subject such that at least a portion of the signal generator and/or the connector is adjacent to a collagen containing tissue;generating a signal, transmitting it to the tissue, and receiving one or more return signals from the tissue;conveying the return signal to the monitor and/or to a computer or computer processor wherein the return signal provides information corresponding to collagen content and/or collagen status in the tissue to a user. 35-54. (canceled) 55. A system or device for monitoring a change in one or more tissular structures, the system or device comprising: an AC potential source component;a detection/measuring component; and,a computer component programmed to: control the AC potential;deliver a first AC potential to the analyzed tissue;direct the detection/measurement component to measure a first permittivity from the one or more tissular structures;deliver a second AC potential to the analyzed tissue;direct the detection/measurement component to measure a second permittivity from the one or more tissular structures; and,compare the first permittivity value and the second permittivity value, thereby monitoring the changes in the one or more collagen structures. 56-134. (canceled) | Alpha Orthopaedics, Inc. | A61B005/00
US20140064595 | A1 | 2014-03-06 | APPARATUS AND METHOD FOR DETERMINING THE COAGULATION TIME OF BLOOD | 2012-04-11 | An apparatus and a method for determining the coagulation time of blood are shown. Surface waves are injected into a blood sample (30) therein, which blood sample contains fluorescent microspheres (32). The fluorescence of the microspheres is excited, and the movements of the microspheres are optically monitored. The time of coagulation can be determined using the deceleration or the standstill of the movement of the microspheres. | 1-17. (canceled) 18. An apparatus for determining the coagulation time of blood, said apparatus comprising: a sample vessel for receiving a blood sample, or a receptacle for a sample vessel,a device for generating surface waves suitable for mixing a blood sample in the sample vessel,a light source suitable for exciting the fluorescence of fluorescent microspheres contained in the sample vessel, anda monitoring device for monitoring the movement of the fluorescent microspheres and for determining the coagulation time on the basis of the deceleration or the standstill of the movement. 19. The apparatus according to claim 18, in which the monitoring device comprises: an imaging optics suitable for imaging an image of the fluorescent microspheres if contained in a blood sample, onto an image sensor, andan image analysis device suitable for establishing the extent of the movement of the fluorescent microspheres in a blood sample on the basis of images recorded in succession by the image sensor, and for establishing the moment at which the extent of the movement falls below a predetermined threshold value. 20. The apparatus according to claim 19, wherein the image analysis unit is designed to establish a similarity or correlation between two images recorded chronologically one after the other and to establish the extent of the movement on the basis of this similarity or correlation. 21. The apparatus according to claim 18, wherein the device for generating surface waves comprises a piezoelectric substrate on which an electrode structure is formed, and comprises an alternating current source, which is connected or is connectable to the electrode structure. 22. The apparatus according to claim 21, wherein the piezoelectric substrate consists of lithium niobate (LiNbO3). 23. The apparatus according to claim 21, wherein the electrode structure comprises at least two comb-like electrode arrangements each having a plurality of parallel fingers which are arranged so as to engage with one another at least in part. 24. The apparatus according to claim 1, wherein the sample vessel has a receiving volume of less than 40 μl. 25. The apparatus of claim 24, wherein the sample vessel has a receiving volume of less than 20 μl. 26. The apparatus according to claim 18, wherein the sample vessel consists of a biocompatible polymer material, including polydimethylsiloxane. 27. The apparatus according to claim 18, wherein the apparatus is portable and battery-operated. 28. A sample vessel for use with an apparatus for determining the coagulation time of blood, said apparatus comprising:a sample vessel for receiving a blood sample, or a receptacle for a sample vessel,a device for generating surface waves suitable for mixing a blood sample in the sample vessel,a light source suitable for exciting the fluorescence of fluorescent microspheres contained in the sample vessel, anda monitoring device for monitoring the movement of the fluorescent microspheres and for de... | Johann Wolfgang Goethe-Universitaet Frankfurt am Main | A61B005/145
US20140088397 | A1 | 2014-03-27 | Fabrication and Use of Epidermal Electrodes | 2013-09-17 | An epidermal electrode operable independently of the ambient environment, such as the presence of water, sweat, or dry conditions, and achieve a suitable impedance with the epidermal surface for transmitting electrical signals indicative of bodily physiological process such as ECG signals for heart monitoring. The hydrophobic surface mountable electrode including a flexible, conductive substrate of PDMS (Polydimethylsiloxane) with dispersed carbon black and having a substantially planar sensing area adapted for communication with an electrically sensitive surface such as a patient's skin, and a terminal for connection to a monitor circuit, the terminal having electrical continuity with the planar sensing area. | 1. A surface mountable electrode comprising: a conductive substrate having a substantially planar sensing area adapted for communication with an electrically sensitive surface;a terminal for connection to a monitor circuit, the terminal having electrical continuity with the planar sensing area;the planar sensing area defining an impedance with a sensing surface conducive to electrical monitoring; andthe conductive substrate being flexible for electrical communication upon surface placement on the electrically sensitive surface. 2. The electrode of claim 1 wherein the defined impedance is independent of environmental conditions on the sensing surface. 3. The electrode of claim 2 wherein the defined impedance is substantially constant in wet or dry ambient conditions on the sensing surface. 4. The electrode of claim 2 wherein the conductive substrate includes a composition of a polymer and conductive particles. 5. The electrode of claim 4 wherein the conductive substrate includes a dispersion of carbon black such that the carbon black achieves a density based on a predetermined concentration defined by an ability to conduct an electrical signal through the substrate. 6. The electrode of claim 2 wherein the terminal is mounted to the substrate for connection to a control circuit, the control circuit responsive to the electrode, the electrode adapted to sense electrical signals unaffected by liquid presence on the substrate. 7. The electrode of claim 1 wherein the sensing surface is capable of carrying electrical signals sensed on the electrically sensitive surface from the sensing surface to the monitor circuit. 8. The electrode of claim 7 wherein the sensing surface is adapted to maintain a substantially constant impedance with the electrically sensitive surface independently of a mounting environment. 9. The electrode of claim 8 wherein the mounting environment is a human epidermis and the electrode is unaffected by sweat and water. 10. The electrode of claim 9 wherein the mounting environment is submerged underwater and the electrode is affixed to a cardiac region of a subject, the cardiac region for transmitting cardiac rhythms to the sensing circuit via the electrode. 11. The electrode of claim 2 wherein the conductive substrate is a homogeneous structure having a planar contact surface and an integrated electrode, the homogeneous structure formed around the terminal for passing electrical signals from the planar contact surface through the electrode to the control circuit. 12. The electrode of claim 2 wherein the defined impedance of the substrate is proportional to the area of the planar surface, such that the strength of a sensed electrical signals increases with the area. 13. A method for fabricating a surface mount electrode comprising the steps of: combining a polymeric compound with a conductive medium;adding a solvent to form a fluidic composition adapted to formation in a mold;forming the composition into substantially plan... | - | A61B005/0424 B29C039/10
US08676317 | B1 | 2014-03-18 | System and method for estimating defibrillation impedance based on low-voltage resistance measurements using an implantable medical device | 2005-07-20 | Techniques are provided for estimating defibrillation impedance of an implantable cardioverter/defibrillator (ICD). Briefly, at least two low-voltage resistance values are measured at different voltages using a pair of stimulation electrodes connected to the ICD. High-voltage defibrillation impedance is then estimated by the ICD based on a weighted combination of the measured resistance values. In one example, a set of weight coefficients, calculated during an initial calibration procedure, are applied to the measured resistance values to produce the estimate of the high-voltage defibrillation impedance. The weight coefficients are updated whenever a defibrillation shock is delivered, based on actual defibrillation impedance values measured during the shock. | 1. A method for estimating the defibrillation impedance of a pair of implanted electrodes, said method comprising: a) performing the following X times, where X is at least equal to N: delivering a series of N different types of low-voltage pulses between the pair of electrodes;for each type of low-voltage pulse delivered, measuring the resistance (R) between the pair of electrodes to obtain a resistance value;delivering a high-voltage defibrillation shock between the electrodes; andmeasuring the impedance between the electrodes resulting from the defibrillation shock to obtain an impedance value (Z);b) determining a plurality of weight coefficients (K), each corresponding to one of the N different types of low-voltage pulses by processing the resistance values and the impedance values;c) subsequently delivering the series of N different types of low-voltage pulse between the pair of electrodes and measuring corresponding resistances for each type of low-voltage pulse; andd) processing the corresponding resistances and the weight coefficients to obtain the estimated defibrillation impedance for the pair of electrodes. 2. The method of claim 1 wherein the N different types of low-voltage pulses comprises at least one of a DC pulse and one of an AC pulse. 3. The method of claim 1 wherein the N different types of low-voltage pulses comprise a DC pulse at a first voltage and a DC pulse at a second voltage. 4. The method of claim 1 wherein determining a plurality of weight coefficients (K), each corresponding to one of the N different types of low-voltage pulses by processing the resistance values and the impedance values comprises: solving the following matrix equation for Kn=1 . . . N[Z1Z2⋮ZX]=[K1⁢R1,1+K2⁢R1,2+…+KN⁢R1,NK1⁢R2,1+K2⁢R2,2+…+KN⁢R2,N⋮K1⁢RX,1+K2⁢RX,2+…+KN⁢RX,N]. 5. The method of claim 1 wherein the pair of electrodes comprises a right ventricular coil (RVC) electrode and a device housing electrode. 6. The method of claim 1 wherein the pair of electrodes comprises a right ventricular coil (RVC) electrode and a superior vena cava (SVC) electrode. 7. The method of claim 1 wherein the pair of electrodes comprises a superior vena cava (SVC) electrode and a device housing electrode. 8. The method of claim 1 wherein processing the corresponding resistances (R) and the weight coefficients (K) to obtain the estimated defibrillation impedance for the pair of electrodes comprise: calculating: Z=K1R1+K2R2+ . . . +KNRN. 9. The method of claim 1 further comprising periodically repeating a) and b) to obtain updated coefficient values. 10. The method of claim 1 further comprising repeating a) and b) to obtain updated coefficient whenever a defibrillation shock is delivered. 11. The method of claim 1 wherein: delivering a defibrillation pulse comprises charging a capacitor; andthe series of N different types of low-voltage pulses are delivered prior to charging of the capacitor. 12. The method of claim 1 wherein: delivering a defibrillation pulse... | Pacesetter, Inc. | A61N001/00 G01R027/00 A61B005/02
US08674691 | B2 | 2014-03-18 | Susceptibility weighted magnetic Resonance imaging of venous vasculature | 2009-01-16 | Methods, systems, and devices are described for substantially simultaneous acquisition of magnetic resonance angiography (MRA) and magnetic resonance venography (MRV) data. Some embodiments provide susceptibility weighted magnetic resonance imaging of vasculature, including generating a multi-echo pulse sequence having a repetition time, and a first echo and a second echo during the repetition time; acquiring MRA data from at least the first echo; and acquiring MRV data from at least the second echo. The MRA data and/or the MRV data may also be post-processed (e.g., filtered, displayed, etc.). Various embodiments provide additional functionality, including techniques for processing data from an unsampled portion of one echo using sampled data from another echo. | 1. A system for susceptibility weighted magnetic resonance imaging of vasculature, comprising: a magnetic resonance device comprising:a pulse generator module configured to generate a multi-echo pulse sequence having a repetition time, wherein at least an excitation, a first echo, and second echo occur substantially during the repetition time; anda data acquirer module, communicatively coupled with the pulse generator module and configured to acquire magnetic resonance angiography data from the first echo, and magnetic resonance venography data from the second echo. 2. The system of claim 1, further comprising: a post-processor module, communicatively coupled with the magnetic resonance device and configured to post-process at least one of the magnetic resonance angiography data or the magnetic resonance venography data. 3. The system of claim 2, further comprising: a display generator module, communicatively coupled with the post-processor module and configured to display at least one of the magnetic resonance angiography data or the magnetic resonance venography data. 4. The system of claim 3, wherein the display generator module is configured to display both the magnetic resonance angiography data and the magnetic resonance venography data at substantially the same time. 5. A method for susceptibility weighted magnetic resonance imaging of vasculature, comprising: generating a multi-echo pulse sequence having a repetition time, wherein at least an excitation, a first echo, and second echo occur substantially during the repetition time;acquiring magnetic resonance angiography data from the first echo; andacquiring magnetic resonance venography data from the second echo. 6. The method of claim 5, wherein the magnetic resonance angiography data and the magnetic resonance venography data are acquired at substantially the same time. 7. The method of claim 5, further comprising: post-processing at least one of the magnetic resonance angiography data or the magnetic resonance venography data. 8. The method of claim 5, further comprising: displaying both of the magnetic resonance angiography data and the magnetic resonance venography data at substantially the same time. 9. The method of claim 5, further comprising: processing data from an unsampled portion of one echo using sampled data from another echo. 10. The method of claim 9, wherein processing data from an unsampled portion of one echo using sampled data from another echo comprises: sampling supplemental data from a portion of a third echo, the third echo being functionally related to the first echo; andfilling in an unsampled portion of the first echo using the supplemental data. 11. The method of claim 9, wherein acquiring magnetic resonance angiography data from the first echo comprises representing the magnetic resonance angiography data as a sampled set of ky lines and an unsampled set of ky lines from each of the first echo and a third echo, andwherein processing data from an un... | The Regents of the University of Colorado | A61B005/055
US08674695 | B2 | 2014-03-18 | Radio frequency coil arrangement for high field magnetic resonance imaging with optimized transmit and receive efficiency for a specified region of interest, and related system and method | 2010-04-01 | For example, the present disclosure provides exemplary embodiments of a coil arrangement that can include, e.g., a plurality of elements which can be provided at an angle from one another. The angle can be selected to effectuate an imaging of a target region of interest at least one of a predetermined depth or range of depths, for example. In certain exemplary embodiments according to the present disclosure, the angle can be selected to effectuate an exemplary predetermined transmit efficiency for at least one of the elements. Additionally, the exemplary angle can be selected to effectuate a predetermined receive sensitivity for at least one of the elements. Further, according to certain exemplary embodiments of a coil arrangement in according to the present disclosure, the angle can be adjusted manually and/or automatically. | 1. A coil arrangement, comprising: a plurality of elements which are provided at an angle from one another, each of the elements comprising a substrate, wherein the angle is selected to effectuate an imaging of a target region of interest at least one of a predetermined depth within a structure or range of depths within the structure; andan array of surface coil receivers situated on at least one of the substrates, the surface coil receivers being shifted relative to a center of the coil arrangement,wherein a position of the surface coil loops is shifted relative to a center of the coil arrangement in an opposing direction from a direction at which the surface coil receivers are shifted. 2. The coil arrangement of claim 1, wherein the angle is selected to effectuate a predetermined transmit efficiency for at least one of the elements. 3. The coil arrangement of claim 1, wherein the angle is selected to effectuate a predetermined receive sensitivity for at least one of the elements. 4. The coil arrangement of claim 1, further comprising at least one arrangement which is configured or structured to at least one of manually or automatically adjust the angle. 5. The coil arrangement of claim 1, wherein the elements are situated with respect to one another so as to provide a gap therebetween. 6. The coil arrangement of claim 1, wherein the substrates are curved. 7. The coil arrangement of claim 1, wherein one the substrates is substantially positioned above another one of the substrates. 8. The coil arrangement of claim 1, wherein the surface coil receivers are situated on the substrate at a position closest to the structure. 9. The coil arrangement of claim 1, further comprising an array of surface coil loops situated on at least another one of the substrates. 10. The coil arrangement of claim 9, wherein the surface coil loops are configured to transmit a magnetic resonance signal. 11. The coil arrangement of claim 10, wherein the surface coil loops comprise a plurality of loops, and at least two of the loops overlap one another. 12. The coil arrangement of claim 9, wherein a position of the surface coil loops is shifted relative to a center of the coil arrangement. 13. The coil arrangement of claim 1, wherein at least one of (i) a position of the surface coil loops is shifted relative to a center of the coil arrangement, or (ii) a position of the surface coil receivers is shifted relative to the center of the coil arrangement, so as to compensate for a twisting of at least one of a B1+ field or a B1− field. 14. The coil arrangement of claim 13, wherein the twisting is of the B1+ field and the B1− field in opposing directions from one another. 15. The coil arrangement of claim 13, wherein a position of the surface coil receivers is shifted relative to a center the coil arrangement by a distance of approximately 37 mm. 16. The coil arrangement of claim 1, wherein a position of the surface coil receivers is shifted relative to a center o... | New York University | G01V003/00 A61B005/05 G01R033/48
US08663103 | B2 | 2014-03-04 | Handheld medical device programmer | 2007-03-12 | A medical device module for use in a system with a remote programmer and/or a personal data assistant (PDA) with at least one medical device includes a housing, at least one medical device and a processor. The housing is adapted to couple with the PDA. The at least one medical device interface is coupled to the housing for interfacing with the at least one medical device. The processor is coupled to the at least one medical device interface to process data from the at least one medical device. The processor is also capable of interfacing with the PDA. | 1. A remote handheld medical device programmer comprising: a medical device module comprising: a module housing;a medical device interface coupled to the module housing and configured to interface with an implantable medical device that delivers therapy to a patient, the medical device interface including a receiver to wirelessly receive data from the implantable medical device; anda module processor coupled to the medical device interface to process data from the medical device;a programmer processor to interface with the module processor;a programmer housing adapted to removably receive the module housing and operatively couple the medical device module to the programmer processor; andat least one user interface to at least one of display data received from the medical device or receive input from a user,wherein the medical device module is configured to program the implantable medical device. 2. The remote handheld programmer of claim 1, wherein the at least one user interface comprises at least one of a keypad interface or a display. 3. The remote handheld programmer of claim 2, wherein the display includes an interactive touch-screen. 4. The remote handheld programmer of claim 1, wherein the at least one user interface provides data to the user via a non-visual signal. 5. The remote handheld programmer of claim 4, wherein the non-visual signal comprises an audio signal or a vibration of at least a portion of the remote programmer. 6. The remote handheld programmer of claim 1, wherein the module processor is configured to at least one of analyze data from the medical device, calibrate the medical device, present data to the user via the user interface for review or analysis, provide instructions to the user via the user interface or provide warnings or alarms to the user. 7. The remote handheld programmer of claim 1, wherein the module processor receives parameters for the medical device module from the user via the user interface. 8. The remote handheld programmer of claim 1, wherein the medical device module further comprises a power supply contained within the module housing. 9. The remote handheld programmer of claim 1, wherein the medical device module further comprises a memory to store at least one of data from the medical device or programs for the medical device. 10. The remote handheld programmer of claim 1, wherein the medical device comprises at least one of an infusion device, a characteristic monitor, a characteristic sensor, a pacemaker, an analyte sensor patch or a neurostimulator. 11. The remote handheld programmer of claim 1, wherein the medical device module comprises a contact for measuring a characteristic of the patient. 12. The remote handheld programmer of claim 1, further comprising a transmitter coupled to the programmer processor to transmit data to a data receiving device. 13. The remote handheld programmer of claim 12, wherein the remote programmer transmits data to the data receiving device via a wire... | Medtronic, Inc. | A61B005/00
US08676305 | B2 | 2014-03-18 | Automated analysis of complex fractionated electrograms | 2012-03-21 | A method for mapping abnormal electrical activity, including obtaining electrical signal data from respective locations in a heart of a living subject, and automatically analyzing the signal data to identify complex fractionated electrograms (CFEs) therein. The method further includes analyzing the CFEs so as to identify reentry locations comprised in the respective locations, and displaying information derived from the identification in relation to a map of the heart. | 1. A method for mapping abnormal electrical activity, comprising: obtaining electrical signal data from respective locations in a heart of a living subject;automatically analyzing the signal data to identify complex fractionated electrograms (CFEs) therein;analyzing the CFEs so as to identify reentry locations comprised in the respective locations;establishing predefined minimum and maximum voltages Vth and a predefined duration threshold Tth;assigning a window of interest (WOI) to a given CFE, and identifying qualifying deflections within the WOI, the qualifying deflections comprising peaks lying between predefined minimum and maximum voltages Vth and evaluating a number of the qualifying deflections (NODs);adjusting for noise by verifying that the NODs lie within both the predefined minimum and maximum voltages Vth and the predefined duration threshold Tth and adjusting the NODs to account for noise when both the predefined minimum and maximum voltages Vth and the predefined duration threshold Tth conditions are not met; anddisplaying information derived from the identification in relation to a map of the heart. 2. The method according to claim 1, wherein the CFEs comprise complex fractionated atrial electrograms (CFAEs). 3. The method according to claim 1, and comprising: identifying a first qualifying deflection and a last qualifying deflection;measuring a total fractionation time (TFT) period between the first and the last qualifying deflections; andverifying that the TFT period lies within a predefined range of periods of time. 4. Apparatus for mapping abnormal electrical activity, comprising: a probe which is configured to receive electrical signal data from respective locations in a heart of a living subject; anda processor which is configured:to automatically analyze the signal data to identify complex fractionated electrograms (CFEs) therein,to analyze the CFEs so as to identify reentry locations comprised in the respective locations by: (i) establishing predefined minimum and maximum voltages Vth and a predefined duration threshold Tth; (ii) assigning a window of interest (WOI) to a given CFE, and identifying qualifying deflections within the WOI, the qualifying deflections comprising peaks lying between predefined minimum and maximum voltages Vth and evaluating a number of the qualifying deflections (NODs); (iii) adjusting for noise by verifying that the NODs lie within both the predefined minimum and maximum voltages Vth and the predefined duration threshold Tth and adjusting the NODs to account for noise when both the predefined minimum and maximum voltages Vth and the predefined duration threshold Tth conditions are not met, andto display information derived from the identification in relation to a map of the heart. 5. The apparatus according to claim 4, wherein the CFEs comprise complex fractionated atrial electrograms (CFAEs). 6. The apparatus according to claim 4, wherein the processor is further configured: to identify a f... | Biosense Webster (Israel) Ltd. | A61B005/04
US08755873 | B2 | 2014-06-17 | Evaluation of the quality of electrode contact with a skin surface | 2012-09-21 | An instrument that utilizes body contact electrodes evaluates the quality of the connections made between the electrodes and the body. An electrode contact quality evaluation circuit performs the quality evaluation, such as by determining contact impedances for the electrodes. The corresponding contact quality of each electrode is conveyed to the user. | 1. An electrode contact quality evaluation device configured to evaluate a connection between at least one electrode and a skin surface, the electrode contact quality evaluation device comprising: a current source that generates a test current;an injection electrode selection circuit that supplies the test current to a selected injection electrode through a selected injection lead;a driven return circuit that generates a return current having opposite polarity to the test current;a return electrode selection circuit that supplies the return current to a selected return electrode through a selected return lead;a sense electrode selection circuit that supplies a signal obtained from one or more selected sense electrodes through one or more selected sense leads, to the driven return circuit;differential measurement circuitry that measures differences between signals present at the injection lead and the one or more sense leads and between signals present at the one or more sense leads and the return lead; anda processing device that evaluates the differences and generates an output representing a quality of at least one connection between at least one of the electrodes and the skin surface. 2. The electrode contact quality evaluation device of claim 1, wherein the driven return circuit generates the return current the average of which has a magnitude substantially equal to and of opposite polarity to the test current. 3. The electrode contact quality evaluation device of claim 1, wherein the differential measurement circuitry comprises at least a pair of differential amplifiers, a first of the differential amplifiers electrically coupled to the selected injection electrode and the one or more selected sense electrodes, and a second of the differential amplifiers electrically coupled to the one or more selected sense electrodes and the selected return electrode. 4. The electrode contact quality evaluation device of claim 3, wherein outputs of the differential amplifiers are converted from analog signals to digital signals by an analog to digital converter, and wherein the digital signals are provided to the processing device. 5. The electrode contact quality evaluation device of claim 1, wherein the driven return circuit comprises at least an inverting amplifier and is electrically coupled between the one or more selected sense electrodes and the selected return electrode. 6. The electrode contact quality evaluation device of claim 1, wherein the current source is a square wave generator. 7. A method of evaluating the quality of electrode contact with a skin surface, the method comprising: checking for and determining that at least three electrodes are in physical contact with a skin surface using electrode contact detection circuitry;evaluating and determining a quality of an electrical connection between at least one of the electrodes and the skin surface using electrode contact quality evaluation circuitry, the evaluating and determining inc... | Welch Allyn, Inc. | A61B005/0452
US08663118 | B1 | 2014-03-04 | Monitoring device with a pedometer | 2013-06-08 | A monitoring device with a pedometer is disclosed herein. The monitoring device preferably comprises an article, an optical sensor, an accelerometer and processor. The optical sensor preferably comprises a photodetector and a plurality of light emitting diodes. A sensor signal from the optical sensor is processed with a filtered accelerometer output signal from the accelerometer to generate a pedometer function. | 1. An arm-based pedometer comprising: an optical sensor for generating a real-time vital sign signal corresponding to the heart rate of the user,an accelerometer;a processor configured to perform a pedometer function based on a plurality of signals from the accelerometer;a powering source for the monitoring device; anda short range wireless transceiver for transmitting the real-time vital sign signal;wherein the optical sensor is an optical sensor comprising a light-to-voltage photodetector capable of transmitting a digital signal, and at least one light emitting diode capable of radiating light ranging from 550 nanometers to 1100 nanometers, an optical sensor comprising a light-to-frequency photodetector capable of transmitting a digital signal, and at least one light emitting diode capable of radiating light ranging from 600 nanometers to 1100 nanometers, an optical sensor comprising a plurality of light-to-voltage photodetectors capable of transmitting a digital signal, and at least one light emitting diode capable of radiating light ranging from 550 nanometers to 1100 nanometers, an optical sensor comprising a plurality of light-to-frequency photodetectors capable of transmitting a digital signal, and at least one light emitting diode capable of radiating light ranging from 550 nanometers to 1100 nanometers, or an optical sensor comprising a light-to-voltage photodetector capable of transmitting a digital signal, and at least one light emitting diode capable of radiating light at 567 nanometers. 2. The arm-based pedometer according to claim 1 wherein the arm-based pedometer measures real-time data for the at least one vital sign of an infant, calculates at least a real-time heart rate data, and transmits the real-time heart rate data to the receiving device for display on the display screen. 3. The arm-based pedometer according to claim 1 wherein the accelerometer is a 3-axis accelerometer. 4. The arm-based pedometer according to claim 1 wherein the short range wireless transceiver of the monitoring device operates on a communication protocol using BLUETOOTH, PART 15, WiFi, Infrared, and ultrasound. 5. The arm-based pedometer according to claim 1 further comprising a display on the arm-based pedometer to display pedometer data for the user. 6. The arm-based pedometer according to claim 1 wherein the arm-based pedometer calculates a real-time heart rate for a user based on the optical signal. 7. The arm-based pedometer according to claim 1 further comprising means for controlling the input information and the output of information displayed on the visually displaying means, the controlling means disposed on the exterior surface of the article. 8. The arm-based pedometer according to claim 1 wherein the arm-based accelerometer is integrated into clothing for physical activity or for interactive gaming. 9. A system for monitoring a plurality of real-time vital signs of a user and providing a pedometer function, the system comprising: a m... | Impact Sports Technologies, Inc. | A61B005/00
US20140088411 | A1 | 2014-03-27 | CATHETER INSERTION SUPPORTING SYSTEM, CATHETER INSERTION SUPPORTING METHOD, COMPUTER READABLE STORAGE MEDIUM STORED WITH PROGRAM FOR CATHETER INSERTION SUPPORTING SYSTEM, AND CALIBRATION METHOD | 2013-09-25 | There is provided a catheter insertion supporting system including an extraction section configured to extract a contour shape of at least one of organs of a subject represented on a two-dimensional image picked up by an image pickup element of a catheter inserted in the body of the subject; a detection section configured to detect, in a three-dimensional CT image of the subject, a cross section which includes a contour shape which at least partly coincides with the contour shape extracted by the extraction section; and a display section configured to display a portion of the three-dimensional CT image which includes an organ having the cross section detected by the detection section together with the two-dimensional image. | 1. A catheter insertion supporting system, comprising: an extraction section configured to extract a contour shape of at least one of organs of a subject represented on a two-dimensional image picked up by an image pickup element of a catheter inserted in the body of the subject;a detection section configured to detect, in a three-dimensional computed tomography image of the subject, a cross section which includes a contour shape which at least partly coincides with the contour shape extracted by the extraction section; anda display section configured to display a portion of the three-dimensional computed tomography image which includes an organ having the cross section detected by the detection section together with the two-dimensional image. 2. The catheter insertion supporting system according to claim 1, further comprising a correspondence relationship specification section configured to associate the organ having the cross section detected by the detection section in the three-dimensional computed tomography image and an organ having the contour shape in the two-dimensional image which at least partly coincides with the contour shape included in the cross section with each other to specify a correspondence relationship between each organ in the three-dimensional computed tomography image and each organ represented in the two-dimensional image, the display section further displaying the correspondence relationship specified by the correspondence relationship specification section. 3. The catheter insertion supporting system according to claim 2, wherein the display section displays the correspondence relationship by color coding for the individual organs having a correspondence relationship to each other. 4. A catheter insertion supporting method, comprising: an extraction step of extracting a contour shape of at least one of organs of a subject represented on a two-dimensional image picked up by an image pickup element of a catheter inserted in the body of the subject;a detection step of detecting, in a three-dimensional computed tomography image of the subject, a cross section which includes a contour shape which at least partly coincides with the contour shape extracted at the extraction step; anda display step of displaying a portion of the three-dimensional computed tomography image which includes an organ having the cross section detected at the detection step together with the two-dimensional image of the organs. 5. The catheter insertion supporting method according to claim 4, further comprising a correspondence relationship specification step of associating the organ having the cross section detected at the detection step in the three-dimensional computed tomography image and an organ having the contour shape in the two-dimensional image which at least partly coincides with the contour shape included in the cross section with each other to specify a correspondence relationship between each organ in the three-dimensional computed ... | TERUMO KABUSHIKI KAISHA | A61B005/00 A61B005/06
US20140073968 | A1 | 2014-03-13 | METHODS AND SYSTEMS FOR QUALIFYING PHYSIOLOGICAL VALUES BASED ON TWO SEGMENTS | 2012-09-11 | A physiological monitoring system may process a physiological signal such a photoplethysmograph signal from a subject. The system may determine physiological information, such as a physiological rate, from the physiological signal. The system may use search techniques and qualification techniques to determine one or more initialization parameters. The initialization parameters may be used to calculate and qualify a physiological rate. The system may use signal conditioning to reduce noise in the physiological signal and to improve the determination of physiological information. The system may use qualification techniques to confirm determined physiological parameters. The system may also use autocorrelation techniques, cross-correlation techniques, fast start techniques, and/or reference waveforms when processing the physiological signal. | 1. A subject monitoring system for determining physiological information of a subject, comprising: a sensor configured to generate an intensity signal, wherein the sensor detects light attenuated by the subject; andprocessing equipment coupled to the sensor, wherein the processing equipment is configured to: determine a value indicative of a physiological rate of the subject;select two signal segments based on the intensity signal, wherein the two segments are of approximately equal length; anddetermine whether to qualify the value indicative of the physiological rate of the subject based on the two segments. 2. The system of claim 1, wherein the processing equipment is further configured to condition the intensity signal using a detrending calculation prior to selecting the two signal segments. 3. The system of claim 1, wherein the two signal segments are approximately adjacent signal segments. 4. The system of claim 1, wherein the processing equipment is further configured to: calculate an area for each of the two segments;compare the areas for each of the two segments; anddetermine whether to qualify the value indicative of the physiological rate based on the comparison of the areas. 5. The system of claim 1, wherein the processing equipment is further configured to: calculate a cross-correlation sequence based on the intensity signal and a cross-correlation waveform; andselect the two signal segments from the cross-correlation sequence. 6. The system of claim 1, wherein the processing equipment is further configured to not use the value indicative of the physiological rate in calculating a display rate when the value is not qualified. 7. The system of claim 1, wherein the processing equipment is further configured to filter the value indicative of the physiological rate in a rate filter, wherein a filter weight associated with the value is decreased when the value is not qualified. 8. The system of claim 1, wherein the intensity signal is a photoplethysmograph signal and wherein the value indicative of the physiological rate is a value indicative of a pulse rate. 9. A processing module for determining physiological information of a subject, wherein the processing module is configured to: receive an intensity signal from a detector, wherein the detector detects light attenuated by the subject;determine a value indicative of a physiological rate of the subject;select two signal segments based on the intensity signal, wherein the two segments are of approximately equal length; anddetermine whether to qualify the value indicative of the physiological rate of the subject based on the two segments. 10. The processing module of claim 9, further configured to condition the intensity signal using a detrending calculation prior to selecting the two signal segments. 11. The processing module of claim 9, wherein the two signal segments are approximately adjacent signal segments. 12. The processing module of claim 9, further configured to: calc... | NELLCOR PURITAN BENNETT LLC | A61B005/024
US20140066732 | A1 | 2014-03-06 | SYSTEM AND METHOD FOR DETERMINING CARDIAC OUTPUT | 2012-08-29 | A system is configured to determine cardiac output of a patient. The system may include a first sub-system configured to detect a first physiological signal, and a second sub-system configured to detect a second physiological signal that differs from the first physiological signal. The first and second sub-systems may be separate and distinct from one another. The system may also include a cardiac output determination module that is configured to determine the cardiac output based, at least in part, on the first and second physiological signals. | 1. A system for determining cardiac output of a patient, the system comprising: a first sub-system configured to detect a first physiological signal;a second sub-system configured to detect a second physiological signal that differs from the first physiological signal, wherein the first and second sub-systems are separate and distinct from one another; anda cardiac output determination module that is configured to determine the cardiac output based, at least in part, on the first and second physiological signals. 2. The system of claim 1, wherein the first sub-system comprises a blood pressure sub-system and the first physiological signal comprises a blood pressure signal, and wherein the second sub-system comprises a photoplethsymogram (PPG) sub-system and the second physiological signal comprises a PPG signal, and wherein the cardiac output determination module is configured to determine driving pressure from the blood pressure signal, and resistance to flow through an analysis of the PPG signal and the blood pressure signal. 3. The system of claim 2, wherein the blood pressure sub-system comprises a blood pressure monitor operatively connected to a blood pressure detection device, and wherein the blood pressure detection device is one or more of a non-invasive, minimally-invasive, or invasive blood pressure detection device. 4. The system of claim 2, wherein the PPG sub-system comprises a pulse oximetry sub-system. 5. The system of claim 1, wherein the cardiac output determination module is configured to determine the cardiac output based on an analysis of at least a first parameter of the first physiological signal and at least a second parameter of the second physiological signal. 6. The system of claim 5, wherein the at least a first parameter comprises one or more of a mean arterial pressure, a systolic pressure, or a diastolic pressure, and wherein the at least a second parameter comprises one or more of a change in amplitude, baseline, or frequency of the first and second physiological signals. 7. The system of claim 1, wherein the cardiac output determination module is configured to determine cardiac output based on a driving pressure determined from the first physiological signal, and a peripheral resistance determined from the first and second physiological signals. 8. The system of claim 1, wherein the cardiac output determination module is configured to determine a change in cardiac output over time based on a change in the first physiological signal over time and a relative change in the first and second physiological signals over time. 9. The system of claim 1, wherein the cardiac output determination module is configured to form a ratio of a change in the first physiological signal over time with respect to a change in the second physiological signal over time. 10. A method of determining cardiac output of a patient, the method comprising: detecting a first physiological signal of the patient with a first sub-system;dete... | Nellcor Puritan Bennett LLC | A61B005/0205 A61B005/021 A61B006/00
US20140073876 | A1 | 2014-03-13 | METHODS AND SYSTEMS FOR QUALIFYING PHYSIOLOGICAL VALUES BASED ON CROSS-CORRELATIONS | 2012-09-11 | A physiological monitoring system may process a physiological signal such a photoplethysmograph signal from a subject. The system may determine physiological information, such as a physiological rate, from the physiological signal. The system may use search techniques and qualification techniques to determine one or more initialization parameters. The initialization parameters may be used to calculate and qualify a physiological rate. The system may use signal conditioning to reduce noise in the physiological signal and to improve the determination of physiological information. The system may use qualification techniques to confirm determined physiological parameters. The system may also use autocorrelation techniques, cross-correlation techniques, fast start techniques, and/or reference waveforms when processing the physiological signal. | 1. A subject monitoring system for determining physiological information of a subject, comprising: a sensor configured to generate an intensity signal, wherein the sensor detects light attenuated by the subject; andprocessing equipment coupled to the sensor, wherein the processing equipment is configured to: determine a value indicative of a physiological rate of the subject;calculate a first cross-correlation sequence based on the intensity signal and a first reference waveform;calculate a second cross-correlation sequence based on the intensity signal and a second reference waveform; anddetermine whether to qualify the value indicative of the physiological rate of the subject based on the first cross-correlation sequence and the second cross-correlation sequence. 2. The system of claim 1, wherein the first reference waveform and the second reference waveform have different lengths. 3. The system of claim 1, wherein the first reference waveform comprises a first pulse shape, wherein the second reference waveform comprises a second pulse shape, and wherein the first pulse shape and the second pulse shape are different. 4. The system of claim 1, wherein the processing equipment is further configured to: determine a first qualification metric based on the first cross-correlation sequence;determine a second qualification metric based on the second cross-correlation sequence; anddetermine whether to qualify the value indicative of the physiological rate based on the first qualification metric and the second qualification metric. 5. The system of claim 1, wherein the processing equipment is further configured to not use the value indicative of the physiological rate in calculating a display rate when the value is not qualified. 6. The system of claim 1, wherein the processing equipment is further configured to filter the value indicative of the physiological rate in a rate filter, wherein a filter weight associated with the value is decreased when the value is not qualified. 7. The system of claim 1, wherein the intensity signal is a photoplethysmograph signal and wherein the value indicative of the physiological rate is a value indicative of a pulse rate. 8. A processing module for determining physiological information of a subject, wherein the processing module is configured to: receive an intensity signal from a detector, wherein the detector detects light attenuated by the subject;determine a value indicative of a physiological rate of the subject;calculate a first cross-correlation sequence based on the intensity signal and a first reference waveform;calculate a second cross-correlation sequence based on the intensity signal and a second reference waveform; anddetermine whether to qualify the value indicative of the physiological rate of the subject based on the first cross-correlation sequence and the second cross-correlation sequence. 9. The processing module of claim 8, wherein the first reference waveform and the second reference wave... | NELLCOR PURITAN BENNETT LLC | A61B005/00
US20140081162 | A1 | 2014-03-20 | METHOD AND SYSTEM FOR ST MORPHOLOGY DISCRIMINATION UTILIZING REFERENCE MORPHOLOGY TEMPLATES | 2012-09-19 | Methods and systems are provided that utilize reference morphology templates as morphology based filters to reduce false or inappropriate ST episode detections when an ST shift episode is otherwise diagnosed. The methods and systems provide ST morphology discrimination. The methods and systems sense cardiac signals of a heart, obtain a reference morphology template based on at least one baseline cardiac signal associated with a normal physiology waveform, and identify a potential ST segment shift from the cardiac signals. The methods and systems compare the cardiac signals to the reference morphology template to derive a morphology indicator representing a degree to which the cardiac signals match the reference morphology template; and declare the potential ST segment shift to be an actual ST segment shift based on the morphology indicator. | 1. A method for ST morphology discrimination, comprising: sensing cardiac signals of a heart;obtaining a reference morphology template based on at least one baseline cardiac signal associated with a normal physiology waveform;identifying a potential ST segment shift from the cardiac signals;comparing the cardiac signals to the reference morphology template to derive a morphology indicator representing a degree to which the cardiac signals match the reference morphology template; anddeclaring the potential ST segment shift to be an actual ST segment shift based on the morphology indicator. 2. The method of claim 1, wherein the obtaining operation includes obtaining first and second reference morphology templates, the first reference morphology template based on at least one baseline cardiac signal associated with a normal physiology waveform, the second reference morphology template based on at least one baseline cardiac signal associated with an abnormal physiology waveform. 3. The method of claim 2, wherein the comparing operation compares the cardiac signals to the first and second reference morphology templates to derive first and second morphology indicators, respectively. 4. The method of claim 3, wherein the declaring operation declares the potential ST segment shift to be an actual ST segment shift based on the first and second morphology indicators. 5. The method of claim 1, further comprising collecting a reference morphology template based on sampling of multiple baseline cardiac signals associated with normal physiology waveforms. 6. The method of claim 1, wherein the sensing, identifying, comparing and declaring operations are repeated for sets of cardiac events, each cardiac event associated with a heart beat, the method further comprising declaring a set of the cardiac events to exhibit ST segment shift when a predetermined number of cardiac events in the corresponding set have morphology indicators indicating a predetermined degree of match with the reference morphology template. 7. The method of claim 1, further comprising collecting multiple reference morphology templates, each of which is associated with a unique corresponding heart rate zone, the identifying, comparing and declaring operations utilizing one of the multiple reference templates corresponding to a present heart rate associated with the cardiac signals sensed. 8. The method of claim 1, further comprising identifying a polarity of a dominant R-peak in the cardiac signal, comparing the polarity of the dominant R-peak in the cardiac signal with a polarity of a dominant R-peak in the reference morphology template, the declaring operation based in part on the polarity comparison. 9. The method of claim 1, wherein the comparing operation includes comparing one or more of the following: wave frequency, an area of each QRS segment, a sequence of R-peaks, a number of R-peaks, an amplitude of R-peaks, and a polarity of the R-peaks. 10. A system, comprising: an input... | PACESETTER, INC. | A61B005/0468 A61B005/0456
US08731649 | B2 | 2014-05-20 | Systems and methods for analyzing changes in cardiac output | 2012-08-30 | A system is provided including a cardiac output monitor configured to be operatively connected to a detection module that obtains electrocardiogram (ECG) signals from the patient. The monitor includes an axis analysis module and a cardiac output module. The axis analysis module is configured to obtain ECG axis information including information corresponding to at least one ECG axis of a patient. The axis analysis module is also configured to determine ECG axis change information corresponding to a change in the ECG axis information of the patient. The cardiac output analysis module is configured to determine a change in cardiac output using the ECG axis change information. | 1. A system for analyzing cardiac output of a patient, the system comprising: a cardiac output monitor configured to be operatively connected to a detection module that obtains electrocardiogram (ECG) signals from the patient, the cardiac output monitor comprising: an axis analysis module configured to obtain ECG axis information, the ECG axis information comprising information corresponding to at least one ECG axis of the patient, the axis analysis module configured to determine ECG axis change information corresponding to a change in the ECG axis information of the patient; anda cardiac output analysis module configured to determine a change in cardiac output using the ECG axis change information. 2. The system of claim 1, wherein ECG axis information comprises first axis information corresponding to a first axis corresponding to a first portion of a cardiac cycle, second axis information corresponding to a second axis corresponding to a second portion of the cardiac cycle, and difference information corresponding to a computed value derived from the first axis information and the second axis information, and wherein the ECG axis change information comprises information describing a change in the difference information over time. 3. The system of claim 2, wherein the first axis corresponds to at least one of a Q wave, R wave, or S wave, and wherein the second axis corresponds to a T wave. 4. The system of claim 1, wherein the ECG axis information includes information corresponding to a multi-planar ECG axis. 5. The system of claim 1, wherein the cardiac output monitor is configured to adjust the ECG axis change information to account for a respiratory effect. 6. The system of claim 1, wherein the cardiac output monitor is configured to identify a predetermined number of breathing cycles, to collect a first set of the ECG axis information over a first group of breathing cycles, to collect a second set of the ECG axis information over a second group of breathing cycles, and to determine the ECG axis change information using a difference between the first set of the ECG axis information and the second set of the ECG axis information, wherein the first set and the second set of the ECG axis information are collected for the predetermined number of breathing cycles. 7. The system of claim 1, wherein the at least one ECG axis information comprises: first axis information corresponding to a first component of an ECG signal at a first time;second axis information corresponding to a second component of the ECG signal at the first time;third axis information corresponding to the first component of the ECG signal at a second time, wherein the second time differs from the first time; andfourth axis information corresponding to the second component of the ECG signal at the second time. 8. The system of claim 7, wherein the axis analysis module is configured to determine the ECG axis change information by obtaining a first difference between the first... | Covidien LP | A61B005/0402
US09192310 | B2 | 2015-11-24 | Methods and systems for qualifying a calculated value based on baseline and deviation information | 2012-09-11 | A physiological monitoring system may determine physiological information, such as physiological rate information, from a physiological signal. The system may receive a calculated value indicative of a period associated with a physiological rate. The system may determine a first value indicative of a baseline of the physiological signal and a second value indicative of a deviation of the physiological signal from the baseline. The first value may, for example, be a median value, an average, or a coefficient corresponding to a best fit curve of the physiological signal. The second value may be a standard deviation value, a standard error, or a root mean square value based on the physiological signal. The system may qualify or disqualify the calculated value based on the first and second values. | 1. A subject monitoring pulse oximetry system for updating a display rate for a subject, comprising: a pulse oximetry sensor configured to detect light attenuated by the subject and generate a photoplethysmographic (PPG) signal based on the detected attenuated light;a pulse oximeter coupled to the pulse oximetry sensor;a display coupled to the pulse oximeter, wherein the display is configured to display the display rate for the subject, wherein:the pulse oximeter is configured to: receive the PPG signal;receive a calculated value that may be indicative of a physiological rate of the subject;determine a first value indicative of a baseline of the PPG signal;determine a second value indicative of a deviation of the PPG signal from the baseline;qualify the calculated value based on the first value and the second value; andupdate the display rate on the display based on the qualified value. 2. The system of claim 1, wherein the first value is selected from the group comprising a median value of the PPG signal, an average of the PPG signal, a coefficient corresponding to a best fit curve of the PPG signal, and a combination thereof. 3. The system of claim 1, wherein the second value is selected from the group comprising a standard deviation value based on the PPG signal, a standard error between the PPG signal and the first value, a root mean square value based on the PPG signal, and a combination thereof. 4. The system of claim 1, wherein the pulse oximeter is further configured to perform signal conditioning on the PPG signal based on the calculated value to generate a conditioned PPG signal, wherein the second value is indicative of a deviation of the conditioned PPG signal from the baseline. 5. The system of claim 1, wherein the pulse oximeter is further configured to calculate a metric based on the following expression:KSM,where S is the second value, M is the first value, and K is a coefficient. 6. The system of claim 5, wherein the pulse oximeter is further configured to compare the metric to a threshold. 7. The system of claim 5, wherein the pulse oximeter is further configured to compare the metric to a history of metric values calculated at respective previous times. 8. A pulse oximetry processing module for updating a display rate for a subject on a display, wherein the pulse oximetry processing module is coupled to the display and comprises non-transitory computer-readable media configured to store instructions that instruct the pulse oximetry processing module to: receive a photoplethysmographic (PPG) signal from a pulse oximetry sensor, wherein the pulse oximetry sensor detects light attenuated by the subject and generates the PPG signal based on the detected attenuated light;receive a calculated value that may be indicative of a physiological rate of the subject;determine a first value indicative of a baseline of the PPG signal;determine a second value indicative of a deviation of the PPG signal from the baseline;qualify the calc... | Covidien LP | G06F019/22 A61B005/024 A61B005/00 A61B005/1455
US20140073905 | A1 | 2014-03-13 | SYSTEMS AND METHODS FOR BLOOD OXYGEN LEVEL DEPENDENT MRI | 2013-09-12 | Abnormal functioning of the dorsal lateral prefrontal cortex (DLPF) has been implicated in depression. Repetitive Transcranial Magnetic Stimulation (rTMS) of the DLPF has been successful in treating depression, however, successful translation to routine clinical practice has shown modest results using standard protocols. The present invention provides paradigms, systems, and methods for the targeted, location specific, and pulse-modulated treatment of conditions such as depression, anxiety, OCD, chronic pain syndromes, drug and alcohol addiction, and other conditions through the use of advanced functional MRI (fMRI) or PET/CT, stereotactic neuronavigation, and the performance of cognitive tasks with the maximally efficient delivery of rTMS pulses, which can be varied and precisely targeted, to obtain concurrent activation of targeted brain networks. | 1. A method of measuring the brain activity of a patient with OCD comprising the steps of: (a) introducing the patient into an MRI machine;(b) while the MRI machine is running, taking baseline measurements of the patient and subjecting the patient to various stress-inducing tests, such as the elevated arm stress test or the leg elevated stress test, and(c) evaluating the results. | Advanced Neuro Therapeutics, LLC | A61B005/00 A61B005/055
US20140065290 | A1 | 2014-03-06 | COMPOSITIONS AND METHODS OF USE FOR DETECTION AND IMAGING OF PRINTS BY SURFACE-ENHANCED SPECTROSCOPIC TECHNIQUES | 2012-09-04 | The present invention relates to a print detection composition comprising nanoparticles having an aerogel metal oxide core covered by a layer of zerovalent noble metal, and optionally, a fluorescent organic dye, wherein the fluorescent organic dye is within an interacting distance of the plasmon resonance field of the layer of zerovalent noble metal. The invention is also directed to surface-enhanced spectroscopic methods for imaging a latent print, particularly a latent fingerprint, by use of the print detection composition. | 1. A fingerprint detection composition comprising nanoparticles having an aerogel metal oxide core covered by a layer of zerovalent noble metal, and a fluorescent organic dye, wherein said fluorescent organic dye is within an interacting distance of a plasmon resonance field of said layer of a zerovalent noble metal. 2. The composition of claim 1, wherein said nanoparticles have a diameter as defined by a surface of the noble metal layer of less than 100 nm. 3. The composition of claim 1, wherein said nanoparticles have a diameter as defined by a surface of the noble metal layer of less than 50 nm. 4. The composition of claim 1, wherein said nanoparticles have a diameter as defined by a surface of the noble metal layer of less than 20 nm. 5. The composition of claim 1, wherein said nanoparticles have a diameter as defined by a surface of the noble metal layer of less than 10 nm. 6. The composition of claim 1, wherein said metal oxide is a main group metal oxide. 7. The composition of claim 1, wherein said metal oxide is selected from oxides of silicon, zinc, germanium, gallium, tin, aluminum, indium, and combinations thereof. 8. The composition of claim 1, wherein said zerovalent noble metal is selected from silver, gold, palladium, platinum, copper, and rhodium. 9. The composition of claim 1, wherein said fluorescent organic dye is a cyanine dye. 10. The composition of claim 9, wherein said cyanine dye is a cyanine indolium dye. 11. The composition of claim 9, wherein said cyanine dye is a phthalocyanine dye. 12. The composition of claim 11, wherein said phthalocyanine dye is a metallophthalocyanine dye. 13. The composition of claim 1, wherein said fluorescent organic dye is attached indirectly to the zerovalent noble metal layer by a spacer molecule, wherein the spacer molecule bridges the fluorescent organic dye and the zerovalent noble metal layer. 14. The composition of claim 13, wherein said fluorescent organic dye is attached to the spacer molecule by van der Waals bonding, hydrogen bonding, or ionic bonding. 15. The composition of claim 13, wherein said fluorescent organic dye is attached to the spacer molecule by a covalent bond. 16. A method for detecting a print on a surface, the method comprising: (a) depositing a print detection composition on the print to form a nanoparticle-embedded print, wherein said print detection composition is comprised of nanoparticles having an aerogel metal oxide core covered by a layer of zerovalent noble metal, and optionally, a fluorescent organic dye, wherein said fluorescent organic dye is within an interacting distance of a plasmon resonance field of said layer of zerovalent noble metal; and(b) detecting the nanoparticle-embedded print using a surface-enhanced spectroscopic technique. 17. The method of claim 16, wherein step (a) is practiced by first depositing nanoparticles comprising an aerogel metal oxide core covered by a layer of a zerovalent noble metal onto the print to form a ... | UT-BATTELLE, LLC | A61B005/117 G01N021/25 B82Y030/00
US08676283 | B2 | 2014-03-18 | Method and apparatus to compensate for melanin and hemoglobin variation in determination of a measure of a glycation end-product or disease state using tissue fluorescence | 2007-12-26 | A method of determining a measure of a tissue state (e.g., glycation end-product or disease state) in an individual is disclosed. A portion of the skin of the individual is illuminated with excitation light, then light emitted by the tissue due to fluorescence of a chemical with the tissue responsive to the excitation light is detected. The detected light can be combined with a model relating fluorescence with a measure of tissue state to determine a tissue state. The invention can illuminate the skin and detect responsive light over a time that spans a plurality of cardiac cycles of the individual, which can, as an example, help mitigate the effects of time-varying signals such as those due to hemoglobin. The invention can also determine the amount of light to be directed to the skin, for example by controlling the time that a light source is energized. The amount of illumination light can be determined from a skin reflectance characteristic such as pigmentation or melanin in the skin. Controlling the amount of light directed to the tissue can reduce the dynamic range required of a corresponding optical system, for example by allowing a single system to accurately measure individuals with very light skin and individuals with very dark skin. | 1. A method of determining a tissue state of the tissue of an individual, comprising: (a) illuminating a portion of the skin of the individual with excitation light in two or more illumination events which together span, in time, a plurality of heart beats of the individual, and determining the duration of each illumination event, the number of illumination events, or a combination thereof, responsive to a characteristic of the skin;(b) detecting light emitted from the tissue by fluorescence of a chemical within the tissue responsive to the illumination events;(c) determining the tissue state from the detected light and a model relating fluorescence and a tissue state. 2. A method as in claim 1, wherein the illumination events span, in time, at least four heart beats of the individual. 3. A method as in claim 1, further comprising collecting light reflected from the skin in response to the excitation light, and wherein determining the tissue state comprises determining the tissue state from the detected light, the reflected light, and a model relating fluorescence and a tissue state. 4. A method as in claim 1, wherein the total light energy directed to the skin during an illumination event is determined from a characteristic of the skin. 5. A method as in claim 4, wherein the characteristic of the skin comprises the pigmentation of the skin. 6. A method as in claim 5, further comprising determining the pigmentation of the skin by determining the magnitude of light returned from the skin in response to illumination of the skin. 7. A method as in claim 5, further comprising determining the optical density of the skin by determining the magnitude of light returned from the skin in response to illumination of the skin. 8. A method as in claim 4, wherein the characteristic of the skin comprises the measured reflectance of the skin in response to excitation by a white light. 9. A method as in claim 8, wherein the characteristic of the skin comprises the measured reflectance of the skin in response to excitation by a white light. 10. A method as in claim 4, wherein a light source is energized for a determined amount of time in an illumination event, and wherein the determined amount of time is determined from a characteristic of the skin. 11. A method as in claim 10, wherein the characteristic of the skin comprises the pigmentation of the skin. 12. A method as in claim 8, further comprising determining the pigmentation of the skin by determining the magnitude of light returned from the skin in response to illumination of the skin. 13. A method as in claim 12, wherein the determined amount of illumination time is a first time for a first skin pigmentation, and a second time, longer then the first time, for a second skin pigmentation darker than the first skin pigmentation. 14. A method as in claim 12, wherein the determined amount of illumination time is a first time for a first skin optical density, and a second time, longer the first time,... | VeraLight, Inc. | A61B005/1455
US08674838 | B2 | 2014-03-18 | Walking assist device | 2009-10-22 | A walking assist device which allays uneasiness felt by a user when a wearable device actively applies torque to a leg. A walking assist device comprises a controller, a headphone and a wearable device attached to left and right legs. The wearable device has a sensor that detects motion of the user's leg and a motor that applies torque to a joint of the user's leg. The controller controls the wearable device such that the joint angle of the user follows a target pattern which represents time-dependent changes of a target joint angle. The controller specifies a change timing at which a time-dependent change of the target joint angle in the target pattern meets a predetermined condition, and informs the user, before the specified change timing, that the change timing is arriving. The uneasiness felt by the user when an actuator actively applies torque to the leg joint is allayed by informing the user of the motion before the actuator performs that motion. | 1. A walking assist device for assisting walking of a user who can move one leg but cannot move the other leg well, comprising: a leg motion sensor for detecting motion of the one leg;a wearable device attached to the other leg of the user and adjusting a joint angle of the other leg; anda controller configured to generate a target pattern which represents time-dependent changes of a target joint angle for the other leg from the motion of the one leg and to control the wearable device such that the joint angle of the other leg follows the target pattern, whereinthe controller is configured to specify a change timing at which a time-dependent change of the target joint angle in the target pattern meets a predetermined condition, and to inform the user, before the specified change timing, that the change timing is arriving. 2. The walking assist device according to claim 1, wherein the controller is configured to specify a timing at which the target pattern reaches at least one of a local minimum value and a local maximum value as the change timing. 3. The walking assist device according to claim 1, wherein the walking assist device comprises an arm motion sensor for detecting motion of the user's arm, andthe controller modifies the target pattern based on results detected by the arm motion sensor, and specifies the change timing based on the modified target pattern. 4. A walking assist device for assisting walking of a user who can move one leg but cannot move the other leg well, comprising: a leg motion sensor for detecting motion of the one leg;a wearable device attached to the other leg of the user and adjusting a joint angle of the other leg; anda controller configured to generate a target pattern which represents time-dependent changes of a target joint angle for the other leg from the motion of the one leg and to control the wearable device such that the joint angle of the other leg follows the target pattern, whereinthe controller is configured to generate a notification pattern of a waveform corresponding to time-dependent changes of the target pattern, and to give the user stimulation based on the notification pattern before controlling the wearable device in accordance with the target pattern. 5. The walking assist device according to claim 4, wherein the waveform of the notification pattern is homothetic with the waveform of the time-dependent changes of the target pattern. 6. The walking assist device according to claim 1, wherein the controller is configured to specify, based on an output of the leg motion sensor, a bending timing at which a knee joint bends utmost after the one leg leaves a ground, and to inform the user, before the change timing which corresponds to the bending timing in the target pattern, that the change timing is arriving. | Toyota Jidosha Kabushiki Kaisha | A61B005/103 G08B023/00 G08B001/08 A61F002/74 A61F002/60
US08663120 | B2 | 2014-03-04 | Method and apparatus for mapping a structure | 2009-04-17 | An area of a patient can be mapped with a system operable to identify a plurality of locations and save a plurality of locations of a mapping instrument. The mapping instrument can include one or more electrodes that can sense a voltage that can be correlated to a three dimensional location of the electrode at the time of the sensing or measurement. Therefore, a map of an area or volume can be determined based upon the sensing of the plurality of points without the use of an imaging device. An implantable medical device can then be navigated relative to the mapping data. | 1. A method of generating a map of a surface of a structure in an anatomy, comprising: acquiring a first plurality of discrete position data points in a first region in the anatomy with a position element positioned within the first region;rendering a first region display of a map based on the acquired first plurality of discrete position data points in a first region;acquiring at least one second discrete position data point in the anatomy after acquiring the first plurality of discrete position data points with the position element positioned within the first region or a second region;determining whether at least one acquired second discrete position data point is within the first region, wherein the second discrete position data point is acquired subsequent to the acquired first plurality of discrete position data points; andif it is determined that the acquired at least one second discrete position data point is not in the first region, rendering a second region display of the map relative to the rendered first region display and only augmenting the rendered first region display of the map with the rendered second region display of the map based on the acquired at least one second discrete position data point. 2. The method of claim 1, further comprising: positioning the position element in a volume to acquire both the first plurality of discrete position data points and at least one second discrete position data point at least in part by moving the position element within the volume; andmoving the position element within the volume to a plurality of positions to acquire both the first plurality of discrete position data points and at least one second discrete position data point;wherein acquiring the discrete position data point includes determining the position of the position element at each of the positions of the position element. 3. The method of claim 2, further comprising: placing a pair of axis patches on a surface of the volume;injecting a current between the pair of axis patches to generate an axis of current in the volume; andevaluating an electrical property using the position element to determine the position of the position element. 4. The method of claim 2, wherein acquiring the at least one of second discrete position data point includes acquiring the at least one second position data after the first plurality of position data; wherein determining whether the second position data is within the first region includes determining that the second position data is outside a spatial boundary defined by the first region;wherein the boundary defined by the first region includes a three-dimensional surface. 5. The method of claim 4, wherein rendering a first region display includes determining at least one of a three dimensional surface, a managed point in three-dimensional space, and a point in three dimensional space and rendering at least one of the three dimensional surface, a managed point in three-dimensional space, and a po... | Regents of the University of Minnesota Medtronic, Inc. | A61B005/02
US08682419 | B2 | 2014-03-25 | Circuit and method for compensating for an electrode motion artifact | 2010-03-17 | A circuit and method for compensating for an electrode motion artifact in which the electrode motion artifact is generated because impedance between a subject and a measuring electrode changes during measurement of the subject's biosignal, and the electrode motion artifact can be differentially measured and an electrocardiogram signal can be compensated by introducing a predetermined voltage or an electric current to the subject. A circuit and method for compensating electrode motion artifact, which can differentially measure the difference information between impedance components by introducing a predetermined voltage or electric current to a subject, in association with the electrode motion artifact. In this instance, the impedance component is a component of electrode motion artifact and the electrode motion artifact is generated when measuring a biosignal. | 1. A method of compensating for an electrode motion artifact, the method comprising: measuring an electrocardiogram signal including an electrode motion artifact signal;forming a first impedance between a subject and a first electrode attached to the subject and forming a second impedance between the subject and a second electrode attached to the subject;measuring a difference between the first impedance and the second impedance using a carrier signal; andadjusting the electrocardiogram signal using a signal of the measured difference between the first impedance and the second impedance. 2. The method of claim 1, wherein, in the adjusting, signals from the first electrode and the second electrode are differentially amplified to compensate the electrocardiogram signal. 3. The method of claim 1, wherein the carrier signal is introduced to the subject from a predetermined carrier signal source, and wherein, in the measuring, the difference between the first impedance and the second impedance is measured via demodulation or modulation using the carrier signal. 4. The method of claim 1, wherein, in the adjusting, the electrocardiogram signal is adjusted by using a dynamic difference component, excluding a static difference component between the first impedance and the second impedance, among signals of the measured difference between the first impedance and the second impedance. 5. A non-transitory computer-readable recording medium comprising computer readable code to control a processing device to implement a method of compensating for an electrode motion artifact, the method including: measuring an electrocardiogram signal including an electrode motion artifact signal;forming a first impedance between a subject and a first electrode attached to the subject and forming a second impedance between the subject and a second electrode attached to the subject;measuring a difference between the first impedance and the second impedance using a carrier signal; andadjusting the electrocardiogram signal using a signal of the measured difference between the first impedance and the second impedance. 6. The method of claim 1, wherein the adjusting comprises adjusting the measured electrocardiogram signal including the electrode motion artifact signal so as to produce an electrocardiogram signal with minimized electrode motion artifacts. 7. The non-transitory computer-readable recording medium of claim 5, wherein the adjusting comprises adjusting the measured electrocardiogram signal including the electrode motion artifact signal so as to produce an electrocardiogram signal with minimized electrode motion artifacts. | Samsung Electronics Co., Ltd. | A61B005/0402
US08670603 | B2 | 2014-03-11 | Apparatus and methods for masking a portion of a moving image stream | 2013-08-13 | Apparatus and methods are described for imaging a portion of a body of a subject that undergoes a motion cycle, including acquiring a plurality of image frames of the portion of the subject's body. A given feature is identified in at least some of the image frames. At least some image frames are image tracked with respect to the feature, and the image frames that have been image tracked with respect to the given feature are displayed as a stream of image frames. Visibility of a periphery of the displayed stream of image frames is at least partially reduced, by applying a mask to the displayed stream of image frames. Other applications are also described. | 1. A method for imaging a portion of a body of a subject that undergoes a motion cycle, the method comprising: acquiring a plurality of image frames of the portion of the subject's body;identifying a given feature in at least some of the image frames;image tracking the at least some image frames with respect to the feature, by aligning the at least some image frames with respect to the feature;displaying, as a stream of image frames, the image frames that have been image tracked with respect to the first given feature; andat least partially reducing visibility of a periphery of the displayed stream of image frames, wherein reducing the visibility of the periphery of the displayed stream of image frames comprises applying a mask to the displayed stream of image frames. 2. The method according to claim 1, wherein identifying the feature comprises identifying an anatomical feature of the subject. 3. The method according to claim 1, wherein displaying the stream of image frames comprises skipping at least one image frame in which the given feature was not identified. 4. The method according to claim 3, wherein displaying the stream of image frames comprises blending into each other image frames that are adjacent to the skipped image frame. 5. The method according to claim 1, wherein identifying the feature comprises identifying a radiopaque marker. 6. The method according to claim 5, wherein identifying the radiopaque marker comprises identifying the radiopaque marker even in an image frame in which the radiopaque marker is partially hidden by contrast agent. 7. Apparatus for use with a portion of a body of a subject that undergoes a motion cycle, the apparatus comprising: an image-acquisition device configured to acquire a plurality of image frames of the portion of the subject's body;a display; andat least one processor comprising:feature-identifying functionality configured to identify a given feature in at least some of the image frames;image-tracking functionality configured to image track at least some of the image frames with respect to the given feature, by aligning the at least some image frames with respect to the feature; anddisplay-driving functionality configured:to drive the display to display, as a stream of image frames, the image frames that have been image tracked with respect to the first given feature, andto at least partially reduce visibility of a periphery of the displayed stream of image frames, wherein the display-driving functionality is configured to at least partially reduce the visibility of the periphery of the displayed stream of image frames, by applying a mask to the displayed stream of image frames. 8. The apparatus according to claim 7, wherein the feature-identifying functionality is configured to identify the feature by identifying an anatomical feature of the subject. 9. The apparatus according to claim 7, wherein the display-driving functionality is configured to display the stream of image frames by ski... | Sync-RX, Ltd. | G06K009/00 A61B005/04
US20140066756 | A1 | 2014-03-06 | LOW COST MOLDED OPTICAL PROBE WITH ASTIGMATIC CORRECTION, FIBER PORT, LOW BACK REFLECTION, AND HIGHLY REPRODUCIBLE IN MANUFACTURING QUANTITIES | 2013-08-27 | A low cost molded optical probe with astigmatic correction, fiber port, low back reflection, and highly reproducible in manufacturing quantities is provided. The molded optical probe, includes a fiber receiving portion defining a groove defined along a longitudinal axis for receiving an optical fiber; a spacer portion having a spacer portion surface non-orthogonal to the longitudinal axis of the groove, the spacer portion surface configured to cooperate with a distal end of the optical fiber; a prism portion positioned adjacent the spacer portion and having a prism surface non-parallel to the spacer portion surface and non-orthogonal to the longitudinal axis and configured to reflect light transmit through the optical fiber off perpendicular to the longitudinal axis; and a lens portion positioned adjacent the prism portion and having a lens surface configured to focus light received through the optical fiber. | 1. A molded optical probe, comprising: a fiber receiving portion defining a groove defined along a longitudinal axis for receiving an optical fiber;a spacer portion having a spacer portion surface non-orthogonal to the longitudinal axis of the groove, the spacer portion surface configured to cooperate with a distal end of the optical fiber;a prism portion positioned adjacent the spacer portion and having a prism surface non-parallel to the spacer portion surface and non-orthogonal to the longitudinal axis and configured to reflect light transmit through the optical fiber off perpendicular to the longitudinal axis; anda lens portion positioned adjacent the prism portion and having a lens surface configured to focus light received through the optical fiber. 2. The molded optical probe of claim 1, wherein the fiber receiving portion, comprises: a first section configured to receive an outer insulator containing the optical fiber; anda second section configured to receive the optical fiber. 3. The molded optical probe of claim 1, wherein the molded optical probe is monolithic. 4. The molded optical probe of claim 1, wherein an optical axis of the lens portion is tilted 1.5 degrees off axis. 5. The molded optical probe of claim 1, wherein the lens surface is coated with an anti-reflective coating. 6. The molded optical probe of claim 1, wherein the spacer portion surface of the spacer portion and the distal end of the optical fiber are separated by a set distance to adjust for optical tolerances. 7. The molded optical probe of claim 6, wherein the spacer portion surface of the spacer portion includes a compensating pin in contact with the distal end of the optical fiber to separate the first surface from the distal end at the set distance. 8. The molded optical probe of claim 1, wherein the spacer portion surface of the spacer portion is manufactured at an angle between −10 degrees and 10 degrees. 9. The molded optical probe of claim 8, wherein the spacer portion surface of the spacer portion is manufactured at an angle of 4.00 degrees. 10. The molded optical probe of claim 1, wherein the distal end of the optical fiber is manufactured at an angle between 0 degrees and 10 degrees. 11. The molded optical probe of claim 10, wherein the distal end of the optical fiber is cleaved at an angle orthogonal to an angle of the spacer portion surface of the spacer portion. 12. The molded optical probe of claim 1, wherein the prism surface is at an angle off perpendicular to the longitudinal axis from 2 degrees to 80 degrees. 13. The molded optical probe of claim 12, wherein the prism surface is manufactured at an angle of 50.10 degrees. 14. The molded optical probe of claim 1, wherein the lens surface is at an angle off perpendicular to the longitudinal axis from −10 degrees to 10 degrees. 15. The molded optical probe of claim 14, wherein the lens surface is manufactured at an angle of 1.5 degrees off axis. 16. A molded optical probe with astigmat... | NinePoint Medical, Inc. | A61B005/00
US08672844 | B2 | 2014-03-18 | Analyte monitoring device and methods of use | 2004-02-27 | An analyte monitor includes a sensor, a sensor control unit, and a display unit. The sensor has, for example, a substrate, a recessed channel formed in the substrate, and conductive material disposed in the recessed channel to form a working electrode. The sensor control unit typically has a housing adapted for placement on skin and is adapted to receive a portion of an electrochemical sensor. The sensor control unit also includes two or more conductive contacts disposed on the housing and configured for coupling to two or more contact pads on the sensor. A transmitter is disposed in the housing and coupled to the plurality of conductive contacts for transmitting data obtained using the sensor. The display unit has a receiver for receiving data transmitted by the transmitter of the sensor control unit and a display coupled to the receiver for displaying an indication of a level of an analyte. The analyte monitor may also be part of a drug delivery system to alter the level of the analyte based on the data obtained using the sensor. | 1. A continuous glucose monitoring system, comprising: a sensor configured to detect one or more glucose levels;a sensor control unit operatively coupled to the sensor, the sensor control unit configured to receive signals corresponding to the detected one or more glucose levels from the sensor, the sensor control unit including electronics to convert the received signals to a predetermined format, the sensor control unit further configured to transmit the converted signals corresponding to the detected one or more glucose levels; anda receiver operatively coupled to the sensor control unit configured to receive the transmitted signals corresponding to the detected one or more glucose levels; wherein the electronics include logic to compare consecutive signals from the sensor to determine if they differ by more than a threshold level, and if the difference is greater than the threshold level for one signal or over a period of time or for a predetermined number of signals within a period of time, the electronics is configured to generate an output notification. 2. The system of claim 1, wherein the receiver is operatively coupled to the sensor control unit via an RF communication link. 3. The system of claim 1, wherein the sensor control unit is configured to encode the detected one or more glucose levels received from the sensor to generate encoded signals, the sensor control unit further configured to transmit the encoded signals to the receiver. 4. The system of claim 3, wherein the receiver is configured to decode the encoded signals received from the sensor control unit. 5. The system of claim 3, wherein the sensor control unit is configured to transmit the encoded signals to the receiver at a transmission rate of one data point per minute. 6. The system of claim 1, wherein each transmission from the sensor control unit to the receiver includes a current data point and a previous data point. 7. The system of claim 6, wherein the current data point corresponds to a current glucose level, and wherein the previous data point corresponds to the glucose level immediately preceding the current glucose level. 8. The system of claim 1, wherein the receiver includes an output unit for outputting the received transmitted signals corresponding to the detected one or more glucose levels. 9. The system of claim 8, wherein the output unit includes a display unit for displaying data corresponding to the detected one or more glucose levels. 10. The system of claim 9, wherein the display unit includes one of an LCD display, a cathode ray tube display, and a plasma display. 11. The system of claim 9, wherein the displayed data includes one or more of an alphanumeric representation corresponding to the detected one or more glucose levels, a graphical representation of the detected one or more glucose levels, and a three-dimensional representation of the detected one or more glucose levels. 12. The system of claim 9, wherein the display unit is config... | Abbott Diabetes Care Inc. | A61B005/00
US08679008 | B2 | 2014-03-25 | Biosensor device and method | 2008-02-15 | In part, one aspect of the invention relates to a portable, handheld biosensor device that is held between two fingers of the same hand or otherwise contacts two points on a user's skin. The sensor device includes a pair of conductive or semi-conductive electrodes and associated circuitry designed to sense, amplify and digitize the electrical conductance of the skin between the electrodes. The device can additionally be configured to sense additional biometrics from the fingers, including blood oxygenation and skin temperature. Digitized biometric values are transmitted wirelessly (or via direct wire connection, such as a USB cable) to a computing device where the data is utilized to generate a control parameter in a software application whose purpose is to provide anxiety biofeedback or entertainment. | 1. A system for providing client applications based on biometric data, comprising: (a) a handheld biometric sensor comprising: (i) a first electrode and a second electrode, the first and second electrodes sufficiently conductive to transduce electrodermal activity, the first electrode and the second electrode disposed proximate to a housing, and, the first and second electrodes are substantially parallel and face away from each other;(ii) an amplifier in electrical communication with the first and second electrodes, the amplifier adapted to amplify a transduced electrodermal signal;(iii) a converter in electrical communication with the amplifier, wherein the converter converts analog electrodermal signals to digital electrodermal data;(iv) a biometric processor in electrical communication with the converter, the biometric processor capable of controlling a flow of digitized data from the converter, the biometric processor disposed within the housing; and(v) a wireless link controller, the wireless link controller adapted to wirelessly enable the processor to exchange digital data with a client computing device; and(b) a client computing device comprising: (i) a wireless link controller, the wireless link controller adapted to wirelessly enable the client computing device to exchange digital data with the biometric processor; and(ii) a client processor for processing digital data provided by the wireless link controller, and running a client application that uses the digital data as input, such that, the client computing device comprises a digital signal analyzer that extracts one or more features from the electrodermal data received from the biometric processor and provides the features to said client application,wherein the digital signal analyzer extracts one or more features from the electrodermal data received from the biometric processor by using a continuous parameter adaptation technique, comprising the steps of:receiving the electrodermal data from the electrodes over a window of time;filtering the windowed electrodermal data, wherein the filtering is performed substantially continuously using an adaptive process;passing the filtered, windowed electrodermal data through a slope calculator;detecting, if the calculated slope value is positive which indicates a potential stress event and increasing a trend counter accordingly, or, if the calculated slope value is negative and decreasing a trend counter accordingly;monitoring as to whether the trend counter has increased over or decreased below one or more pre-defined thresholds;upon the trend counter increasing over one of the pre-defined thresholds, the client computing device altering the system to indicate a higher stress state and the trend counter being reset; and,upon the trend counter decreasing below one of the pre-defined thresholds, the client computing device altering the system to indicate a lower stress state and the trend counter being reset. 2. The system of claim 1 wherein t... | Galvanic Limited | A61B005/00 G06F019/00
US08668653 | B2 | 2014-03-11 | Biological information measuring garment having sensor, biological information measuring system and equipment, and control method of equipment | 2005-03-24 | The present invention provides a garment for measuring biological information, a biological information measurement system, a biological information measurement device and a method of controlling thereof capable of measuring biological information with accuracy regardless of variations of the constitution of each examinee yet a simple structure. A resistance value sensor 21 senses variation of electric resistances of a chest respiratory information sensor 502 and a chest respiratory information sensor 504 on a shirt 500 of a biological information measuring shirt. A CPU 10 of an analysis device 100 calculates variation cycles of resistance in accordance with the resistance data and outputs respiration values based on the calculation results. | 1. A sheet for measuring biological information formed of a nonconductive material having elasticity so as to fit on the upper body of an examinee, the sheet being characterized in having respiratory information measuring sensors, each of said sensors including a conductive member varying its electric resistance according to variation of constitution of the examinee through breathing thereof under a turning-on-electricity state and capable of delivering electric information based on the variation of electric potential to a respiratory information analysis device,wherein: a portion of the plurality of respiratory information measuring sensors is disposed at a perimeter of a chest region and another portion of the plurality of respiratory information measuring sensors is disposed at a perimeter of an abdominal region of the garment,electric resistance of the plurality of respiratory information measuring sensors varies with expansion and contraction of one of the length and cross-section of the conductive member in response to the examinee's breathing,the conductive member of each of the respective plurality of respiratory information measuring sensors is arranged at either a position winding around a chest region of the examinee and a position winding around an abdominal region of the examinee,the respiratory information analysis device selects at least one output of at least one sensor in the chest region and the abdominal region based on the amplitude of output of these sensors, andthe output of the selected sensors is used for anal sis and the output of unselected sensor is not used for analysis. 2. The biological information measuring sheet according to claim 1, wherein for the respiratory information measuring sensor, electric influence under a turning-on-electricity state to the examinee is decreased by covering a surface of the conductive member facing the body surface of the examinee and an opposed surface thereof with a nonconductive material. 3. A respiratory information analysis system comprising a sheet and a respiratory information analysis device, the sheet for measuring biological information formed of a nonconductive material having elasticity so as to fit on the upper body of an examinee,the sheet being characterized in having a respiratory information measuring sensors, each of said sensors including a conductive member varying its electric resistance according to variation of constitution of the examinee through breathing thereof under a turning-on-electricity state and capable of delivering electric information based on the variation of electric potential to a respiratory information analysis device,wherein:a portion of the plurality of respiratory information measuring sensors is disposed at a perimeter of a chest and another portion of the plurality of respiratory information measuring sensors is disposed at a perimeter of an abdominal region of the garment,electric resistance of the plurality of respiratory information mea... | Nihon Kohden Corporation | A61B005/08
US20140088381 | A1 | 2014-03-27 | FACILITATION OF TEAR SAMPLE COLLECTION AND TESTING USING A CONTACT LENS | 2012-09-26 | Apparatus, systems and methods are provided that employ contact lenses that facilitate testing for an analyte present within tear fluid. In an aspect, a contact lens includes a substrate that forms at least part of a body of the contact lens and one or more cavities disposed within the substrate configured to collect and store tear fluid over time when the contact lens is worn over an eye. In another aspect, a contact lens includes a substrate that forms at least part of a body of the contact lens and one or more receptors disposed on or within the substrate, the one or more receptors are configured to bind to a known ligand. | 1. A contact lens, comprising: a substrate that forms at least part of a body of the contact lens; andone or more cavities disposed within the substrate configured to collect and store tear fluid over time when the contact lens is worn over an eye. 2. The contact lens of claim 1, wherein the one or more cavities are located at or near a perimeter of the contact lens so that the one or more cavities are not located in front of an optical region of the eye when the contact lens in worn over the eye. 3. The contact lens of claim 1, wherein the one or more cavities are configured to store the tear fluid when the contact lens is removed from the eye after being worn over the eye. 4. The contact lens of claim 1, wherein the one or more cavities are configured to fill with tear fluid via capillary action. 5. The contact lens of claim 1, wherein the one or more cavities are configured to fill with tear fluid over a period of about thirty minutes to about twenty four hours. 6. The contact lens of claim 1, wherein the substrate comprises silicon hydrogel. 7. A contact lens, comprising: a substrate that forms at least part of a body of the contact lens; andone or more receptors disposed on or within the substrate, the one or more receptors are configured to bind to a known ligand. 8. The contact lens of claim 7, wherein the one or more receptors are disposed within one or more cavities within the substrate. 9. The contact lens of claim 8, wherein the one or more cavities are configured to collect and store tear fluid over time when the contact lens is worn over an eye and wherein the one or more receptors are configured to bind to a known ligand present in the tear fluid. 10. The contact lens of claim 8, further comprising a first receptor disposed with a first cavity, wherein the first cavity is disposed within the substrate and a second receptor disposed within a second cavity, wherein the second cavity is disposed within the substrate, the first receptor is configured to bind to a first known ligand and the second receptor is configured to bind to a second known ligand different from the first known ligand. 11. The contact lens of claim 8, wherein the substrate comprises an internal surface that touches a surface of an eye when the contact lens is worn over the eye and an external surface opposite the internal surface, wherein the one or more cavities have respective one or more openings at the internal surface. 12. The contact lens of claim 8, wherein the substrate comprises an internal surface that touches a surface of an eye when the contact lens is worn over an eye and an external surface opposite the internal surface, wherein the one or more cavities have respective one or more openings at the external surface. 13. The contact lens of claim 12, wherein the known ligand includes at least one of a pollutant or an allergen. 14. The contact lens of claim 7, wherein the one or more receptors are covalently linked to one or more enzymes. 15.... | GOOGLE INC. | A61B005/00
US20140081146 | A1 | 2014-03-20 | BONE MINERAL DENSITY MEASUREMENT APPARATUS AND METHOD | 2013-09-10 | A support mechanism may maintain a middle phalanx in a fixed position relative to an imaging sensor/receptor during a bone mineral density (BMD) test. The mechanism may comprise a flat hand plate and a cover. The cover may be shaped so that it guides the finger towards the target area of the receptor. The cover may be raised slightly above the hand plate. A hand may be placed in the mechanism with the palm facing downwards, resting on the hand plate, and the middle finger raised and resting flat on an imaging receptor. A musculoskeletal response may ensure that the middle phalanx remains proximate the imaging receptor for the duration of the BMD Test. | 1. A apparatus comprising: a first alignment portion;a second alignment portion; anda recessed portion attached to and positioned between the first alignment portion and the second alignment portion, wherein a surface of the recessed portion is shaped to conform to a shape of an object for positioning the object within the recessed portion. 2. The apparatus of claim 1, further comprising a plate for facilitating positioning of the object within the recessed portion. 3. The apparatus of claim 1, wherein the surface of the recessed portion is concave to conform to a shape of the object. 4. The apparatus of claim 1, wherein the object comprises a body part. 5. The apparatus of claim 1, wherein the object comprises a finger. 6. The apparatus of claim 1, wherein: the object comprises a finger of a hand; andthe plate is configured to support a palm of the hand. 7. The apparatus of claim 1, wherein the object comprises a middle finger. 8. The apparatus of claim 1, wherein the object comprises a finger of a non-dominant hand. 9. The apparatus of claim 1, wherein the apparatus is configured to facilitate alignment of a region of the object within the apparatus. 10. The apparatus of claim 9, wherein: the object comprises a finger; andthe region comprises a joint between an intermediate phalanx and a proximal phalanx of the finger. 11. The apparatus of claim 10, further comprising a light projector for projecting visible light, wherein: the visible light is projected at a predetermined portion of the apparatus; andalignment is accomplished when the joint between the intermediate phalanx and the proximal phalanx of the finger is illuminated by the visible light. 12. The apparatus of claim 11, wherein the light projector comprises a laser. 13. The apparatus of claim 1, further comprising: an energy source; andan imaging sensor, wherein utilization of the energy source and the imaging sensor facilitates a determination of bone mineral density of the object. 14. A method comprising: projecting visible light at a predetermined portion of an apparatus, the apparatus comprising: a first alignment portion;a second alignment portion; anda recessed portion attached to and positioned between the first alignment portion and the second alignment portion, wherein a surface of the recessed portion is shaped to conform to a shape of an object;adjusting a position of an object placed within the recessed portion of the apparatus until a predetermined portion of the object is illuminated by the visible light. 15. The method of claim 14, wherein the object comprises a middle finger. 16. The method of claim 14, wherein the object comprises a finger of a non-dominant hand. 17. The method of claim 14, wherein: the object comprises a finger; andthe predetermined portion of the finger comprises a joint between an intermediate phalanx and a proximal phalanx of the finger. 18. The method of claim 14, wherein the visible light projector comprises laser light. 19. The... | - | A61B005/00
US08676294 | B2 | 2014-03-18 | Brain disease diagnosis system | 2009-06-19 | To perform a more accurate and detailed diagnosis of a brain disease, a diagnosis server of the brain disease diagnosis system for diagnosing a brain disease of an examined person includes: an acquiring unit for acquiring a brain image of the examined person so as to obtain an acquired image; a region setting unit for setting a plurality of regions in the acquired image; an individual index value calculating unit for calculating an individual index value based on a pixel value of the acquired image, in each of the plurality of regions; a whole index value calculating unit for calculating a whole index value by weighting the individual index value of each of the plurality of regions; a diagnosis unit for diagnosing the brain disease of the examined person based on the whole index value; and an output unit for outputting information indicating a diagnosis outcome. | 1. A brain disease diagnosis system for diagnosing a brain disease of an examined person, comprising: acquiring means for acquiring a brain image of the examined person so as to obtain an acquired image;region setting means for setting a plurality of regions in the acquired image acquired by the acquiring means;individual index value calculating means for calculating an individual index value based on a pixel value of the acquired image, in each of the plurality of regions set by the region setting means;whole index value calculating means for calculating a whole index value by weighting the individual index value of each of the plurality of regions calculated by the individual index value calculating means;diagnosis means for diagnosing the brain disease of the examined person based on the whole index value calculated by the whole index value calculating means; andoutput means for outputting information indicating a diagnosis outcome issued by the diagnosis means. 2. The brain disease diagnosis system according to claim 1, wherein the diagnosis means diagnoses the brain disease of the examined person by comparing a threshold value obtained based on an index value of sample data having the brain disease and an index value of sample data not having the brain disease and the whole index value calculated by the whole index value calculating means. 3. The brain disease diagnosis system according to claim 1, wherein the whole index value calculating means performs the weighting based on the index value of the sample data having the brain disease and the index value of the sample data not having the brain disease. 4. The brain disease diagnosis system according to claim 1, wherein the acquiring means corrects the image based on the pixel value of the acquired brain image so as to obtain the acquired image. 5. The brain disease diagnosis system according to claim 1, wherein the acquiring means also acquires information indicating the age of the examined person, andthe diagnosis means diagnoses the brain disease of the examined person according to the age of the examined person indicated by the information acquired by the acquiring means. 6. The brain disease diagnosis system according to claim 1, wherein the acquiring means anatomically standardizes the acquired brain image so as to obtain the acquired image. 7. The brain disease diagnosis system according to claim 1, further comprising imaging means for imaging the brain image of the examined person, wherein the acquiring means acquires the image imaged by the imaging means. 8. The brain disease diagnosis system according to claim 7, wherein the imaging means images a slice image of a brain of the examined person as the brain image of the examined person, andthe acquiring means produces from the slice image imaged by the imaging means a brain surface projection image obtained by projecting a brain surface of the brain so as to obtain the acquired image. | Hamamatsu Photonics K.K. | A61B005/05
US08679029 | B2 | 2014-03-25 | Automated interpretive medical care system and methodology | 2008-06-23 | Improved apparatus and methods for monitoring, diagnosing and treating at least one medical respiratory condition of a patient are provided, including a medical data input interface adapted to provide at least one medical parameter relating at least to the respiration of the patient, and a medical parameter interpretation functionality (104, 110) adapted to receive the at least one medical parameter relating at least to the respiration (102) of the patient and to provide at least one output indication (112) relating to a degree of severity of at least one medical condition indicated by the at least one medical parameter. | 1. A method employing at least signal processing of a CO2 waveform for providing an output indication relating to at least one respiratory disorder of a patient, the method comprising: receiving, from a capnograph, a CO2 waveform indicative of partial-pressure CO2 values of the patient;receiving from a second sensing unit a second signal indicative of a second medical parameter; andusing a processor:defining at least one section of the CO2 waveform;wherein the parameter comprises a slope of a CO2 concentration curve, an angle of rise, a time to rise, run time of the rise, curvature,acceleration, or area under the curve of said at least one section of the CO2 waveform, or any combination of these parameters;computing at least one parameter relating to the CO2 waveform; andwherein computing at least one parameter relating to the CO2 waveform comprises computing an initial slope and an angle of rise to a predetermined percentage of a maximum concentration of CO2;diagnosing a type and a degree of severity of said at least one respiratory disorder indicated by said at least one parameter relating to the CO2 waveform, wherein diagnosing the type of said respiratory disorder comprisesidentifying respiration impairment based on said at least one parameter relating to the CO2 waveform and said second medical parameter; andif respiration impairment is identified:distinguishing between an upper airway obstruction and a lower airway obstruction;wherein distinguishing between said upper airway obstruction and said lower airway obstruction comprises determining a time duration to reach a predetermined percentage of a maximum CO2 concentration; andproviding an output indication responsive to a pattern of changes in the degree of severity of said respiration impairment over time. 2. The method of claim 1, wherein defining at least one section of a CO2 waveform comprises defining a region between two boundary points on the CO2 waveform. 3. The method of claim 1, comprising defining at least two sections of the waveform. 4. The method of claim 1, comprising defining at least three sections of the waveform. 5. The method of claim 4, wherein a first section of the at least three sections comprises a rising section, a second section of the at least three sections comprises a plateau and a third section of the at least three sections comprises a declining section. 6. The method of claim 1, further comprising defining a baseline section. 7. The method of claim 1, further comprising comparing a value of said at least one parameter relating to the CO2 waveform and said second medical parameter to a predetermined value. 8. The method of claim 7, further comprising determining whether the value of the parameter exceeds the predetermined value. 9. The method of claim 7, further comprising determining whether the value of the parameter is at or below the predetermined value. 10. The method of claim 1, further comprising comparing a value of said at least one paramet... | Oridion Medical (1987) Ltd. Children's Medical Center Corporation | A61B005/08
US09090602 | B2 | 2015-07-28 | Class of near infrared optical probes for biological applications | 2012-09-18 | 2,5-Bis(benzoxazol-2′-yl)benzene-1,4-diol derivatives (Zinhbo derivatives) are used to detect zinc ions and have particular application in vivo and in vitro. Zinhbo derivatives upon excitation give a florescence response emission that can be used to determine the presence of zinc cation in solution. Zinhbo derivatives complexed with zinc cations upon excitation can produce a florescence response emission in the visible and near infrared range. Zinhbo derivatives complexed with zinc cations exhibit a large stoke shift between the excitation and emission wavelengths. | 1. A composition comprising a zinc ion coordinated to a Zinhbo derivative defined by the formula:where R1 is a hydrogen atom or an electron withdrawing group; R2, R3, and R4 are each individually selected from the group consisting of a hydrogen atom, an electron withdrawing group, and an electron donating group; and R5 is a chelator group capable of forming a complex with a zinc cation. 2. The composition of claim 1, where the electron donating group is an alkyl group. 3. The composition of claim 2, where the alkyl group is selected from the group consisting of methyl, ethyl, propyl, isopropyl, isobutyl, tertbutyl, n-butyl, sec-butyl, isopentyl, tertpentyl, n-pentyl, sec-pentyl, terthexyl, n-hexyl, isohexyl, and sec-hexyl. 4. The composition of claim 1, where the R5 is a linear polyamine chelator or a cyclic polyamine chelator. 5. The composition of claim 1, where R1, R3, and R4 are hydrogen atoms, and R2 is an electron donating group. 6. The composition of claim 5, where the electron donating group is an alkyl group. | The University of Akron | C07D413/14 C07D263/56 C07D413/10 C07F003/06 G01N033/52 A61B005/145 A61B005/1455 G01N033/84
US09084557 | B2 | 2015-07-21 | Endoscope light source apparatus and endoscope system | 2013-11-22 | An endoscope light source apparatus includes a turret provided with a first optical filter and a second optical filter for transmitting an illuminating light, an instruction section in which an operation instruction of the turret is inputted, a drive section that drives the turret, a first detector that detects a position of the turret, a first detected portion for identifying a position of the first optical filter, a second detected portion for identifying a position of the second optical filter, a second detector that optically detects a position of the first or the second detected portion, and a turret control section that outputs a drive signal to the drive section to move the turret until the first or the second detected portion is detected by the second detector and stop the turret in response to the first or the second detected portion being detected. | 1. An endoscope system that controls a turret provided with an optical filter for transmitting an illuminating light, and picks up an image of an object by the transmitted illuminating light, comprising: light guide means for guiding the illuminating light;an image pickup device that picks up an image of an object illuminated with the illuminating light guided by the light guide means;photometry means that generates a photometric signal from an image pickup signal from the image pickup device and outputs the photometric signal;a turret provided with an optical filter for transmitting the illuminating light;a detector that detects a position of the turret;drive means that drives the turret;storage means that stores information for driving the turret;instruction means that performs instruction for causing the storage means to store information for driving the turret; andturret control means that outputs a drive signal for causing the turret to make one rotation to the drive means, and stores a detection value from the detector at which a photometric value from the photometry means becomes a maximum value while the turret makes the one rotation, into the storage means, by the instruction of the instruction means. | OLYMPUS MEDICAL SYSTEMS CORP. | A61B001/06 A61B001/04 A61B001/05 A61B001/07 A61B001/00 A61B005/00
US08679034 | B2 | 2014-03-25 | Techniques for prediction and monitoring of clinical episodes | 2013-01-25 | Apparatus and methods are provided for monitoring a subject, including setting respective first and second thresholds that are different from one another, sensing at least one parameter of the subject, and analyzing the parameter to generate a score. If the score is between the first and second thresholds, an alert that is indicative of a condition of the subject is generated only after the subject awakes. If the score passes the second threshold, an alert that is indicative of the subject's condition is generated immediately. Other applications are also described. | 1. A method for monitoring a subject, comprising: setting respective first and second thresholds that are different from one another;sensing at least one parameter of the subject;analyzing the sensed parameter to generate a score;if the score is between the first and second thresholds, generating an alert that is indicative of a condition of the subject only after the subject awakes; andif the score passes the second threshold, generating an immediate alert that is indicative of the subject's condition. 2. Apparatus for monitoring a subject, comprising: a sensor, adapted to sense at least one parameter of a subject;a user interface; anda control unit, adapted to: set respective first and second thresholds that are different from one another,analyze the sensed parameter to generate a score,if the score is between the first and second thresholds, drive the user interface to generate an alert that is indicative of a condition of the subject only after the subject awakes, andif the score passes the second threshold, drive the user interface to generate an immediate alert that is indicative of the subject's condition. 3. The method according to claim 1, wherein: generating the alert that is indicative of the condition of the subject only after the subject awakes comprises generating an alert indicative of a future predicted clinical episode, andgenerating the immediate alert that is indicative of the subject's condition comprises generating an alert indicative of a currently occurring clinical episode. 4. The method according to claim 1, wherein: generating the alert that is indicative of the condition of the subject only after the subject awakes comprises generating an alert indicative of a low level of asthma attack, andgenerating the immediate alert that is indicative of the subject's condition comprises generating an alert indicative of a high level of asthma attack. 5. The apparatus according to claim 2, wherein the control unit is adapted to: if the score is between the first and second thresholds, drive the user interface to generate an alert that is indicative of a future predicted clinical episode of the subject, only after the subject awakes, andif the score passes the second threshold, drive the user interface to generate an immediate alert that is indicative of a currently occurring clinical episode of the subject. 6. The apparatus according to claim 2, wherein the control unit is configured to: if the score is between the first and second thresholds, drive the user interface to generate an alert that is indicative of a low level of asthma attack of the subject, only after the subject awakes, andif the score passes the second threshold, drive the user interface to generate an immediate alert that is indicative of a high level of asthma attack of the subject. | EarlySense Ltd. | A61B005/00 A61B005/02 A61B005/04
US09113841 | B2 | 2015-08-25 | Biological information notifying apparatus, biological information notifying method, and computer-readable storage medium having biological information notifying program stored thereon | 2013-09-12 | A biological information notifying apparatus of the present invention includes a biological information obtainment sensor to detect biological information of a human body, a vibration section which notifies the biological information by transmitting vibrations to the human body, and a control section which causes the vibration section to vibrate in accordance with the biological information. The control section obtains a first count number of the biological information per a predetermined time period at a first time point, obtains a second count number at a second time point which follows the first time point, causes the vibration section to vibrate with a first vibration in accordance with the biological information, when a difference obtained by subtracting the first count number from the second count number is larger than a positive first value at the second time point. | 1. A biological information notifying apparatus comprising: a biological information obtainment sensor which detects biological information of a human body;a vibration section which notifies the biological information by transmitting vibrations to the human body; anda control section which causes the vibration section to vibrate in accordance with the biological information,wherein the control section obtains a first count number of the biological information per a predetermined time period at a first time point, and obtains a second count number at a second time point which follows the first time point, andwherein the control section causes the vibration section to vibrate with a first vibration in accordance with the biological information, when a difference obtained by subtracting the first count number from the second count number is larger than a positive first value at the second time point. 2. The biological information notifying apparatus according to claim 1, wherein the control section causes the vibration section to vibrate with a second vibration different from the first vibration in accordance with the biological information, when the difference of the biological information is smaller than a negative second value. 3. The biological information notifying apparatus according to claim 2, wherein the control section causes the vibration section to vibrate with a third vibration different from the first vibration and the second vibration in accordance with the biological information, when the difference of the biological information is in a range equal to or smaller than the positive first value and equal to or larger than the negative second value. 4. The biological information notifying apparatus according to claim 3, wherein the first vibration has an amplitude larger than an amplitude of the second vibration, and wherein the third vibration has a vibration period shorter than a vibration period of the first vibration and a vibration period of the second vibration. 5. The biological information notifying apparatus according to claim 4, wherein the vibration period of the first vibration is equal to the vibration period of the second vibration, and wherein the third vibration has an amplitude smaller than the amplitude of the first vibration and larger than the amplitude of the second vibration. 6. The biological information notifying apparatus according to claim 1, wherein the control section does not cause the vibration section to vibrate, when the second count number of the biological information per the predetermined time period is 0. 7. The biological information notifying apparatus according to claim 1, wherein the biological information obtainment sensor and the vibration section are integrally structured. 8. The biological information notifying apparatus according to claim 1, wherein the biological information obtainment sensor and the vibration section are separately structured. 9. A biological information notifying me... | CASIO COMPUTER CO., LTD. | G08B001/08 A61B005/00 A63B021/00 A61B005/024
US20140079051 | A1 | 2014-03-20 | SYSTEMS AND METHODS FOR NETWORKED WEARABLE MEDICAL SENSORS | 2013-11-18 | A medical sensor system comprises a gateway comprising a wideband receiver and a narrow band transmitter, the each gateway configured to receive a wideband positioning frame using the wideband receiver from one or more wearable sensors and to transmit acknowledgement frames using the narrow band transmitter that include timing and control data for use by the sensors to establish timing for transmission of the positioning frame; and at least one wearable sensor comprising a wideband transmitter and a narrow band receiver, the sensor configured to transmit a sensor data frame to the gateway using the wideband transmitter and to receive an acknowledgement frame from the gateway using the narrow band receiver, extract timing and control information from the frame, and adjust the timing and synchronization of the wideband transmitter using the timing and control information. | 1. A medical sensor system comprising: a gateway comprising a wideband receiver and a narrow band transmitter, the each gateway configured to receive a wideband positioning frame using the wideband receiver from one or more wearable sensors and to transmit acknowledgement frames using the narrow band transmitter that include timing and control data for use by the sensors to establish timing for transmission of the positioning frame; andat least one wearable sensor comprising a wideband transmitter and a narrow band receiver, the sensor configured to transmit a sensor data frame to the gateway using the wideband transmitter and to receive an acknowledgement frame from the gateway using the narrow band receiver, extract timing and control information from the frame, and adjust the timing and synchronization of the wideband transmitter using the timing and control information. | ADEPTENCE, LLC | H04W056/00 A61B005/0205 A61B005/01 A61B005/00 A61B005/02
US20140081149 | A1 | 2014-03-20 | OPTICAL MEASUREMENT APPARATUS | 2013-01-08 | An optical measurement apparatus according to the present invention includes a probe having an irradiation fiber that propagates light supplied from a base end and irradiates the light from a leading end and a plurality of light receiving fibers that propagate light incident from leading ends and output the light from base ends; a light source unit that generates white light to be irradiated onto the body tissue and supplies the white light to the irradiation fiber; a measurement unit that performs spectrometry for returned light from the body tissue output from each of the light receiving fibers at a predetermined measurement timing; and a determination unit that determines whether or not a measurement value measured by the measurement unit is equal to or smaller than a predetermined threshold value, and causes the light source unit to perform a light emission process for obtaining a characteristic value of the body tissue for a predetermined time and causes the measurement unit to perform a spectrometry process for obtaining a characteristic value of the body tissue for the predetermined time if it is determined that the measurement value measured by the measurement unit is equal to or smaller than the predetermined threshold value. | 1. An optical measurement apparatus that performs spectrometry of returned light reflected or scattered by body tissue to obtain a characteristic value of the body tissue, the optical measurement apparatus comprising: a probe having an irradiation fiber that propagates light supplied from a base end and irradiates the light from a leading end and a plurality of light receiving fibers that propagate light incident from leading ends and output the light from base ends;a light source unit that generates white light to be irradiated onto the body tissue and supplies the white light to the irradiation fiber;a measurement unit that performs spectrometry for the returned light from the body tissue output from each of the light receiving fibers at a predetermined measurement timing;a determining unit that determines whether or not a measurement value that is measured, when the light source unit does not perform light emission, by the measurement unit is equal to or smaller than a predetermined threshold value; anda control unit that causes the light source unit to perform a light emission process for obtaining a characteristic value of the body tissue for a predetermined time and causes the measurement unit to perform a spectrometry process for obtaining a characteristic value of the body tissue for the predetermined time if the determining unit determines that the measurement value measured by the measurement unit is equal to or smaller than the predetermined threshold value. 2. The optical measurement apparatus according to claim 1, further comprising a storage unit that stores data for obtaining a characteristic value of the body tissue, wherein the control unit causes the storage unit to store the spectrometric result measured by the measurement unit as data for a characteristic value of the body tissue if it is determined that the measurement value, initially measured by the measurement unit after the light source unit completes the light emission process for obtaining a characteristic value, is equal to or smaller than the predetermined threshold value. 3. The optical measurement apparatus according to claim 1, further comprising an input unit that inputs instruction information for instructing to obtain data for obtaining a characteristic value of the body tissue, wherein the control unit determines whether or not the measurement value measured by the measurement unit is equal to or smaller than a predetermined threshold value when the instruction information is input by the input unit. 4. The optical measurement apparatus according to claim 1, wherein the probe is inserted into an insertion portion of an endoscope inserted into an inner side of a subject, and a leading end is projected from the endoscope. 5. The optical measurement apparatus according to claim 4, further comprising: an imaging unit that captures an image at the leading end of the probe projected from the endoscope; anda projection length computation unit that computes a proje... | OLYMPUS MEDICAL SYSTEMS CORP. | A61B005/00 A61B001/06 A61B001/07 A61B001/00 A61B001/018 A61B001/05
US20140081109 | A1 | 2014-03-20 | Microdialysis Sampling/Delivery Device | 2013-09-16 | This present invention provides real-time in vivo sampling via ultra-small volume microdialysis of the intervertebral disc to assay single molecules of interest. The invention consists of three lumena, two that are capped with a membrane capable of sampling tissues via diffusion. A guide wire can provided between these two lumena so that they may be extended beyond the housing of the three lumena and directed via the guide wire. The third lumen can be utilized for injection or aspiration. Theoretically, agents including treatments such as stem cells or pharmaceutical agents may be introduced to the disc via this third lumen and the real-time effects may be assayed with the first two lumena. The three lumena may be placed adjacent to each other or in a concentric fashion to minimize the total size of the device. | 1. A sampling device comprising: an outer wall defining an outer enclosure having an internal space;an inner wall defining an inner enclosure having an internal space, said inner wall positioned within the internal space of the outer enclosure;a barrier extending within the internal space of the inner enclosure, the barrier defining a first lumen and a second lumen; and,a third lumen adjacent the first lumen and the second lumen, said third lumen positioned within the internal space of said outer wall. 2. The sampling device of claim 1, wherein the first lumen comprises an inflow lumen, the second lumen comprises an outflow lumen, and the third lumen comprises an injector lumen. 3. The sampling device of claim 1, wherein the first inner wall has a distal end, and further comprising a membrane coupled to the distal end of the first inner wall. 4. The sampling device of claim 3, wherein said barrier extends substantially parallel to the inner wall. 5. The sampling device of claim 4, wherein said barrier has a distal end, and further comprising a gap between the distal end of said barrier and the distal end of said first inner wall. 6. A sampling device comprising: a first tube having an outer wall defining an internal space;a second tube having an inner wall defining an internal space, the second tube located within the internal space of the first tube; and,a barrier located within the internal space of the second tube, the barrier defining a first lumen and a second lumen. 7. The sampling device of claim 6, further comprising a third lumen adjacent the first lumen and the second lumen. 8. The sampling device of claim 7, said third lumen located within the internal space of said first tube. 9. The sampling device of claim 6, wherein said sampling device is configured to detect a neurological response of an intervertebral disc. 10. The sampling device of claim 6, further comprising a membrane positioned over a distal end of said second tube. 11. The sampling device of claim 10, wherein said first lumen comprises an inflow lumen configured to carry a dialysate mixture or solute to said membrane, said membrane is configured to derive diffusion of a biological agent from a target tissue, and said second lumen comprises an outflow lumen configured to carry the diffused dialysate mixture or solute. 12. The sampling device of claim 11, wherein said target tissue comprises an intervertebral disc. 13. The sampling device of claim 6, wherein said second tube can move longitudinally with respect to said first tube, such that said second tube can extend outside said first tube. 14. A method for sampling an intervertebral disc of a patient utilizing a sampling device, the method comprising: providing a dialysate mixture or solute in the sampling device; and,allowing a biological substance of the intervertebral disc to enter the sampling device and diffuse with the dialysate mixture or solute. 15. The method of claim 14, further comprising introduc... | - | A61B005/145 A61B005/157 A61B005/00 A61B005/155
US20140088377 | A1 | 2014-03-27 | DYNAMIC CONSTRAINING WITH OPTICAL SHAPE SENSING | 2012-05-31 | A system, device and method for measuring dynamic movement of a subject include a mesh configured to flexibly and snuggly fit over at least a portion of the subject. The mesh includes one or more shape sensing optical fibers disposed therein, and a second feedback modality of measurement that includes sensors or detectors incorporated therein such that the one or more shape sensing optical fibers monitors movement of the sensors or detectors on a subject. A reconstruction module is coupled to the shape sensing fibers to receive feedback signals and interpret dynamic changes in a shape and position of the sensors or detectors based on the feedback signals. The reconstruction module accounts for the dynamic changes to improve a medical activity on the subject. | 1. A system for measuring dynamic movement of a subject, comprising: a mesh configured to flexibly and snuggly fit over at least a portion of the subject, the mesh including one or more shape sensing optical fibers disposed therein, the mesh further including a second feedback modality of measurement having sensors or detectors incorporated therein such that the one or more shape sensing optical fibers monitors movement of the sensors or detectors on a subject; anda reconstruction module coupled to the shape sensing fibers to receive feedback signals and interpret dynamic changes in a shape and position of the sensors or detectors based on the feedback signals, the reconstruction module accounting for the dynamic changes to improve a medical activity on the subject. 2. The system as recited in claim 1, wherein the reconstruction module is configured to control a pulse and aim radiation for treating the subject. 3. The system as recited in claim 1, wherein the reconstruction module is configured to reconstruct an image based upon the dynamic changes. 4. The system as recited in claim 1, wherein the sensors or detectors includes electrodes in direct contact the subject. 5. The system as recited in claim 1, wherein the one or more shape sensing optical fibers include a single optical fiber wrapped in the mesh. 6. The system as recited in claim 1, wherein the mesh includes a medical garment configured to perform position sensing using the sensors or detectors disposed on the medical garment and wherein the one or more shape sensing optical fibers are employed to verify and improve the position sensing. 7. The system as recited in claim 1, wherein the one or more shape sensing optical fibers are employed to gather optical tomographic data of the subject. 8. The system as recited in claim 1, wherein the one or more shape sensing optical fibers are employed in conjunction with electrical measurements to perform electrical impedance tomography. 9. The system as recited in claim 1, wherein the one or more shape sensing optical fibers are employed in conjunction with thermal measurements to perform body surface potential/temperature mapping. 10. A device for measuring dynamic movement of a subject, comprising: a mesh configured to fit over at least a portion of the subject;one or more shape sensing optical fibers included within the mesh;a second measurement modality includes a plurality of sensors incorporated in the mesh such that the one or more shape sensing optical fibers are employed in conjunction with the second modality to perform measurements directly from a skin surface of the subject; andan adjustment mechanism configured to permit adjustment of the mesh and the one or more shape sensing optical fibers to permit flexible and snug attachment of the mesh to the portion of the subject. 11. The device as recited in claim 10, wherein feedback from the one or more shape sensing optical fibers is employed to control a pulse and aim radiation... | KONINKLIJKE PHILIPS N.V. | A61B005/00 A61B005/01 A61B005/053 A61B005/11 A61N005/10
US20140073973 | A1 | 2014-03-13 | INTRAVENOUS ACCESS DEVICE HAVING INTEGRATED HEMODYNAMIC RESUSCITATION SYSTEM AND RELATED METHODS | 2013-09-10 | One aspect of the present disclosure is a system for hemodynamic resuscitation. The system includes an intravenous access device having a pressure sensor element configured to detect a peripheral venous pressure value in response to an occlusion of a peripheral vein. The system also includes a controller device that is configured to receive a signal from the pressure sensor comprising the peripheral venous pressure value, to process the signal to determine a hemodynamic parameter based on the peripheral venous pressure value, and to generate a resuscitation score based on the hemodynamic parameter. | 1. A system comprising: an intravenous access device having a pressure sensor element configured to detect a peripheral venous pressure value in response to an occlusion of a peripheral vein by an occlusion device; anda controller device configured to receive a signal comprising the peripheral venous pressure value, to process the signal to determine a hemodynamic parameter based on the peripheral venous pressure value, and to generate a resuscitation score based on the hemodynamic parameter. 2. The system of claim 1, wherein: the intravenous access device is configured to interface with an external fluid source for fluid delivery to the vein, andthe controller device is configured to control the fluid delivery from the external fluid source to the vein based on the resuscitation score. 3. The system of claim 2, wherein the intravenous access device comprises a valve configured to allow the fluid delivery from the fluid source when controlled by the controller device. 4. The system of claim 2, wherein the external fluid source stores a fluid, a blood product, a medication, or a resuscitative solution. 5. The system of claim 1, wherein the hemodynamic parameter comprises at least one of a maximum occluded peripheral venous pressure, a cuff occluded rise of peripheral venous pressure, and an integrated occluded peripheral venous pressure. 6. The system of claim 1, wherein the pressure sensor comprises a first wireless communication device configured to transmit the signal to the controller device that comprises a second wireless communication device. 7. The system of claim 1, wherein the intravenous access device comprises a disposable intravenous tube, a needle, a catheter, or a valve. 8. The system of claim 1, wherein the controller device comprises a display device configured to display the resuscitation score. 9. The system of claim 1, wherein the pressure sensor comprises a piezoelectric sensor, a capacitive sensor, a piezoresistive sensor, an electromagnetic sensor, a strain gauge, an optical sensor, a potentiometric sensor, or a thermal sensor. 10. The system of claim 1, wherein the controller device is physically coupled to the occlusion device. 11. A method for hemodynamic resuscitation comprising: receiving, by a controller device comprising a processor, a signal comprising data related to a peripheral venous pressure from a pressure sensor within an intravenous access device;processing, by the controller device, the signal to achieve a hemodynamic parameter; andgenerating, by the controller device, a resuscitation score based on the hemodynamic parameter. 12. The method of claim 11, wherein the hemodynamic parameter comprises at least one of a baseline pressure reading, a maximum occluded peripheral venous pressure, a cuff occluded rise of peripheral venous pressure, and an integrated occluded peripheral venous pressure, a rise time to 63% of the maximum occluded venous pressure, a mean square error, and a wavelet matching par... | Vanderbilt University | A61M005/172 A61B005/0215
US20140073974 | A1 | 2014-03-13 | METHODS AND SYSTEMS FOR DETERMINING PHYSIOLOGICAL INFORMATION USING AN AUTOCORRELATION SEQUENCE AND A VARIABLE THRESHOLD | 2012-09-11 | A physiological monitoring system may process a physiological signal such a photoplethysmograph signal from a subject. The system may determine physiological information, such as a physiological rate, from the physiological signal. The system may use search techniques and qualification techniques to determine one or more initialization parameters. The initialization parameters may be used to calculate and qualify a physiological rate. The system may use signal conditioning to reduce noise in the physiological signal and to improve the determination of physiological information. The system may use qualification techniques to confirm determined physiological parameters. The system may also use autocorrelation techniques, cross-correlation techniques, fast start techniques, and/or reference waveforms when processing the physiological signal. | 1. A subject monitoring system for determining physiological information of a subject, comprising: a sensor configured to generate an intensity signal, wherein the sensor detects light attenuated by the subject; andprocessing equipment coupled to the sensor, wherein the processing equipment is configured to: calculate an autocorrelation sequence based on the intensity signal;determine a threshold window, wherein the threshold window includes a center portion not used in the determination of a threshold;determine a threshold at each of a plurality of points of the autocorrelation sequence based on the threshold window to generate a threshold sequence;determine two or more crossings of the autocorrelation sequence and the threshold sequence; anddetermine a value indicative of a physiological rate of the subject based on the determined two or more crossings. 2. The system of claim 1, wherein the center portion of the threshold window comprises: a sample under test; andat least two guard samples adjacent to the sample under test, wherein at least one of the guard samples is located on each side of the sample under test, wherein the threshold window comprises at least two base samples located outside of the center portion, and wherein at least one of the base samples is located on each side of the center portion. 3. The system of claim 2, wherein the number of guard samples is based on a previously determined value indicative of the physiological rate. 4. The system of claim 2, wherein the number of base samples is based on a previously determined value indicative of the physiological rate. 5. The system of claim 1, wherein the two or more crossings comprise a least one pair of crossings that correspond to a peak in the autocorrelation sequence, wherein the peak intersects the threshold sequence at the pair crossings. 6. The system of claim 1, wherein the processing equipment is further configured to generate a binary signal based on the two or more crossings of the autocorrelation sequence and the threshold sequence. 7. The system of claim 1, wherein the processing equipment is further configured to filter the autocorrelation sequence prior to determining the threshold. 8. The system of claim 1, wherein intensity signal is a photoplethysmograph signal and wherein the physiological rate is a pulse rate. 9. A processing module for determining physiological information of a subject, wherein the processing module is configured to: receive an intensity signal derived from a detector output, wherein the detector detects light attenuated by the subject;calculate an autocorrelation sequence based on the intensity signal;determine a threshold window, wherein the threshold window includes a center portion not used in the determination of a threshold;determine a threshold at each of a plurality of points of the autocorrelation sequence based on the threshold window to generate a threshold sequence;determine two or more crossings of the autocorrelation s... | NELLCOR PURITAN BENNETT LLC | A61B005/02 A61B005/00
US20140081153 | A1 | 2014-03-20 | PULSE DATA DETECTING APPARATUS, PULSE DATA DETECTING METHOD, AND STORAGE MEDIUM HAVING PULSE DATA DETECTION PROGRAM RECORDED THEREON | 2013-09-09 | A pulse data detecting apparatus, pulse data detecting method and pulse data detection program are provided capable of suppressing an influence of the condition of the body surface to be measured and obtaining an appropriate measurement result under a wide range of conditions. In the present invention, light-emitting elements irradiate a skin surface with light. A light-emission driving section controls lighting-up and the light emission amount of the plurality of light-emitting elements under the control of a CPU. Light-receiving elements each receive reflected light when the skin surface is irradiated by the light-emitting elements, and output a signal. The CPU determines an appropriate combination of light-emitting elements and a light-receiving element(s) based on the output signal from each of the light-receiving elements. A pulse rate calculating section calculates a pulse rate based on the signal outputted from any of the light-receiving elements in the appropriate combination. | 1. A pulse data detecting apparatus comprising: a plurality of light-emitting elements which irradiate a body to be measured with light;a light emission control section which performs control of causing the plurality of light-emitting elements to emit light in a plurality of light emission patterns;a light-receiving element which receives reflected light when the body to be measured is irradiated by the plurality of light-emitting elements in the plurality of light emission patterns and outputs a signal for each of the light emission patterns;a combination determining section which determines, as an appropriate combination, a combination of any of the plurality of light emission patterns and the light-receiving element satisfying an adequate condition, based on the signal outputted from the light-receiving element; anda pulse data output section which outputs pulse data based on the signal outputted from the light-receiving element, by the combination of the light emission patterns and the light-receiving element determined by the combination determining section as the appropriate combination. 2. The pulse data detecting apparatus according to claim 1, wherein the light emission control section causes the plurality of light-emitting elements to emit light in a plurality of light emission patterns by controlling, among the plurality of light-emitting elements, a number of light-emitting elements to be lit up, a position of each of the light-emitting elements to be lit up, or a light emission amount of each of the light-emitting elements to be lit up independently or in combination. 3. The pulse data detecting apparatus according to claim 1, wherein the light emission control section performs control of causing the plurality of light-emitting elements to emit light in the plurality of light emission patterns by sequentially and simultaneously lighting up at least two or more of the plurality of light-emitting elements in different combinations, and wherein the combination determining section, every time the at least two or more of the light-emitting elements are lit up simultaneously in different combinations, determines, as the appropriate combination, a combination of any of the plurality of light emission patterns by simultaneous lighting-up the at least two or more of the light-emitting elements and the light-receiving element satisfying the adequate condition, based on the signal outputted from the light-receiving element. 4. The pulse data detecting apparatus according to claim 1, wherein the light emission control section performs control of causing the plurality of light-emitting elements to emit light in the plurality of light emission patterns by sequentially lighting up any one of the plurality of light-emitting elements, wherein the combination determining section, every time the any one of the plurality of light-emitting elements is sequentially lit up, determines, as the appropriate combination, a combination of any of the pluralit... | CASIO COMPUTER CO., LTD. | A61B005/024
US08679459 | B2 | 2014-03-25 | B ring reduced-D ring oxidized tetrapyrrolic photosensitizers for photodynamic therapy and tumor imaging | 2009-02-19 | Tetrapyrrolic photosensitizers and imaging agent compounds having A, B, C, and D rings and having a reduced B ring and an oxidized D ring. The compounds preferably have a purity of at least 95 percent and preferably have a fused system connected at an unsaturated carbon atom of the C ring nearest the D ring and at the unsaturated carbon atom between the C and D rings. The invention also includes a method of making the compounds at over 95 percent yield by starting with a B and D ring oxidized tetrapyrollic compound and dissolving it in a halogenated hydrocarbon solvent and treating it with sufficient nitroalkane solution of FeCl36H2O to oxidize the D ring and separating the resulting organic layer and drying. | 1. A tetrapyrrolic compound selected from the group consisting of:wherein R is —COCH3 or —CH(OR3)CH3; where R3 is a saturated or unsaturated alkyl chain with 1-8 carbon atoms, polyethylene glycol (PEG) with carbon chain of 1-8 carbon atoms, or halogen (Cl, Br, I or F)-substituted phenyl ring containing saturated or unsaturated alkyl chain with 1-8 carbon atoms as a linker or the corresponding I-124, I-125, I-131 or F-18 radionuclide;R1 is COOH or COOR4 where R4 is C1-8 alkyl or substituted C1-8 alkyl;R2 is O or N—R5 where R5 is C1-8 alkyl; andM is 2H, Ga, Pd, Al, Zn, Cu or the radioisotopes of Ga, Pd, Al, Zn, and Cu for positron emission tomography (PET) or single-photon emission computed tomography (SPEDT). 2. The compound of claim 1 having wavelength absorption in the range of 660 to 750 nm. 3. The compound of claim 1 having a purity of at least 95 percent. 4. A method of making the compound of claim 1 at over 95 percent yield by starting with a B and D ring reduced tetrapyrrolic compound and dissolving it in a halogenated hydrocarbon solvent and treating it with sufficient nitroalkane solution of FeCl36H2O to oxidize the D ring and separating the resulting organic layer and drying. 5. The method of claim 4 wherein a B and D ring reduced chlorin is treated to obtain a B ring reduced -D ring oxidized chlorin. 6. The method of claim 5 where the starting tetrapyrrolic compound is methyl bacteriopyropheophorbide-a. 7. The method of claim 5 where the starting tetrapyrrolic compound is bacteriochlorophyll-a. 8. A method for imaging tumors comprising injecting a compound according to claim 1 into a subject and imaging using PET, SPECT, or fluorescence. | Health Research, Inc. | A61B005/055 C07B047/00 C07D487/22
US08672918 | B2 | 2014-03-18 | Methods for identifying areas of a subject's skin that appear to lack volume | 2007-06-08 | The present embodiments relate to methods and systems for identifying areas of a subject's skin that lack sufficient volume. In some embodiments, this can be used to direct the administration of filler compositions or the application of techniques that increase the volume or firmness of the area. In some embodiments, the methods and systems provide for improved aesthetic benefit as well as suitability for instruction and training. In some embodiments, the methods are especially useful in the administration of dermal fillers to a subject. | 1. A method for identifying and marking an area that lacks volume in a subject, said method comprising the steps of: identifying and marking on said subject at least a first area lacking volume, the first area comprising a first wrinkle that is present when a first muscle is contracted; andidentifying and marking a second area comprising a second wrinkle that is present when a second muscle is contracted, wherein said first area and said second area overlap at the area that lacks volume. 2. The method of claim 1, further comprising the step of: injecting an injectable filler composition at said area that lacks volume. 3. The method of claim 2, wherein the injecting step comprises: injecting said injectable filler composition at a first location in said area that lacks volume, the intersection location being located along a muscle selected from the group consisting of M. caninus, M. orbicularis oris, M. mentalis, M. indisivus labii inferioris, M. triangularis, M. buccinators, and M. masseter. 4. The method of claim 2, wherein the injecting step comprises: injecting said injectable filler composition at a first location in the area that lacks volume, the first location being located along a feature selected from the group consisting of a jowl, a marionette line, a mental crease, an oral commissure and a levator obicularis fold. 5. A method for administering an injectable filler composition to a subject, said method comprising: identifying at least a first facial line on a subject having a first facial expression;identifying at least a second facial line on said subject having a second facial expression, wherein said second facial line has at least one intersection location with said first facial line; andinjecting the injectable filler composition into said face of said subject at said at least one intersection location. 6. The method of claim 5, wherein said step of injecting filler comprises: injecting said injectable filler composition at a tissue selected from the periosteum, the subcutis, the intradermal plane, and any combination thereof, by administration within limits of said tissue to hold the injectable filler. 7. The method of claim 5, wherein the injecting step comprises: injecting said injectable filler composition at the intersection location, the intersection location being located along a muscle selected from the group consisting of M. caninus, M. orbicularis oris, M. mentalis, M. indisivus labii inferioris, M. triangularis, M. buccinators, and M. masseter. 8. The method of claim 5, wherein the injecting step comprises: injecting said injectable filler composition at the intersection location, the intersection location being located along a feature selected from the group consisting of a jowl, a marionette line, a mental crease, an oral commissure and a levator obicularis fold. | IPSYRNG Capital Development, LLC | A61M005/178 A61B005/103
US08663265 | B2 | 2014-03-04 | Lancing devices | 2008-08-13 | A lancing device includes a main body having a drive spring, hammer, trigger mechanism and a lancet holder 22. A lancet 34 may be pushed to engage in snap fit with forwardly extending arms 28 of the lancet holder. Whilst free to move axially, the lancet 36 is held against rotation and, following use, is released from the lancet holder by rotating the lancet holder to disengage the lancet from the forwardly extending arms 28 thus freeing the lancet. | 1. A lancing device comprising: a housing (10, 12);a lancet holder (22) within the housing for receiving in use a replaceable elongate lancet (34) introduced into said housing;a drive (58, 59) actuable to drive said lancet momentarily to project a tip from the housing; anda lancet release element (20) for effecting relative angular movement of one of said lancet holder and said lancet with respect to the other thereof generally about a longitudinal axis of the lancet from a position in which said lancet (34) is retained by said holder (22) and a position in which said lancet is released from said retention, whereby in use the lancet retained in said lancet holder is freed from said lancet holder by said relative angular movement. 2. The lancing device according to claim 1, wherein said lancet holder (22) is mounted for rotational movement with respect to said housing. 3. The lancing device according to claim 2, wherein said lancet holder (22) is slideably and non-rotatably engaged (42, 44) with said release element (20), said release element being rotatably disposed within the housing and having an externally accessible portion (48). 4. The lancing device according to claim 3, wherein said drive mechanism includes a hammer (58) moveable to a cocked position within said housing, said hammer and said release means (20) being adapted (62) to resiliently latch said hammer in its cocked position. 5. The lancing device according to claim 2, intended for use with a lancet having a portion of non-circular cross-section, said housing having a non-circular cross-section passage (74) through which said lancet (34) is introduced into said housing (10, 12). 6. The lancing device according to claim 2, wherein said lancet holder (22) is adapted to receive said lancet in snap engagement (30) when pushed into said device. 7. The lancing device according to claim 1, intended for use with a lancet having a portion of non-circular cross-section, said housing having a non-circular cross-section passage (74) through which said lancet (34) is introduced into said housing (10, 12). 8. The lancing device according to claim 7, wherein said lancet holder (22) is adapted to receive said lancet in snap engagement (30) when pushed into said device. 9. The lancing device according to claim 7, wherein said lancet holder (22) is slideably and non-rotatably engaged (42, 44) with said release element (20), said release element being rotatably disposed within the housing and having an externally accessible portion (48). 10. The lancing device according to claim 9, wherein said drive mechanism includes a hammer (58) moveable to a cocked position within said housing, said hammer and said release means (20) being adapted (62) to resiliently latch said hammer in its cocked position. 11. The lancing device according to claim 1, wherein said lancet holder (22) is adapted to receive said lancet in snap engagement (30) when pushed into said device. 12. The lancing device accordi... | Owen Mumford Limited | A61B005/151
US08666485 | B2 | 2014-03-04 | Body composition monitor capable of accurately measuring whole-body composition and achieving facilitated manipulation | 2006-09-19 | A detection portion for detecting a first potential difference between hand and foot by applying a current across the hand and the foot of a subject through both of a hand electrode and a foot electrode and detecting a second potential difference between both hands or between both feet by applying a current across both hands or across both feet of the subject through any one of the hand electrodes and the foot electrodes, a first body composition calculation portion for calculating a first whole-body composition by using whole-body impedance based on a result of detection of the first potential difference, a correction portion for correcting two-limb impedance based on a result of detection of the second potential difference, and a second body composition calculation portion for calculating a second whole-body composition by using the corrected two-limb impedance are included. | 1. A body composition monitor for measuring whole-body composition of a subject, comprising: a plurality of hand electrodes and a plurality of foot electrodes;a detection portion for detecting a first potential difference between a hand and a foot by applying a current across the hand and the foot of said subject through both of said hand electrode and said foot electrode and detecting a second potential difference between both hands or between both feet by applying a current across said both hands or across said both feet of said subject through any one of said hand electrodes and said foot electrodes; anda controller configured tocalculate first whole-body composition using whole-body impedance based on a result of detection of said first potential difference,correct two-limb impedance based on a result of detection of said second potential difference,calculate second whole-body composition using the corrected two-limb impedance,calculate a third whole-body composition of said subject based on said two-limb impedance based on said second potential difference detected in detection of said first potential difference, body information of said subject, and a prescribed second estimation equation showing a relation among said two-limb impedance, said body information and said whole-body composition, andcalculate a correction value for said two-limb impedance that said first whole-body composition is equal to said third whole-body composition;store data of said correction value as correlation information in a storage portion,determine whether a differential value between said first whole-body composition and said third whole-body composition is equal to or smaller than a prescribed threshold value,calculate said first whole-body composition of said subject based on said whole-body impedance, the body information of said subject, and a prescribed first estimation equation showing a relation among said whole-body impedance, said body information and said whole-body composition, andcalculate said correction value based on a determination that said differential value exceeds said threshold value. 2. The body composition monitor according to claim 1, wherein the controller is further configured to correct said two-limb impedance based on the data of said correction value, andcalculate said second whole-body composition of said subject based on corrected said two-limb impedance, said body information of said subject, and said second estimation equation. 3. The body composition monitor according to claim 2, further comprising a time keeping portion for keeping time; and wherein the controller is further configured to determine a time zone based on data output from said time keeping portion, said storage portion stores the data of said correction value in association with the time zone in which said detection portion detects said first potential difference. 4. The body composition monitor according to claim 2, further comprising a time keeping portion for... | Omron Healthcare Co., Ltd. | A61B005/05
US08663106 | B2 | 2014-03-04 | Non-invasive temperature monitoring device | 2005-03-22 | A monitoring system comprises a module having at least one sensor and preferably skin and ambient temperature sensors within a housing. The device may be durable or disposable. The housing may be provided with certain surface features and shapes to facilitate mounting on and interface with the skin of the wearer for more accurate temperature measurement. A receiver may be provided to obtain and display data from the module. The module may also display the output data. The output data comprises both detected and derived data relating to physiological and contextual parameters of the wearer and may be transmitted directly to a local recipient or remotely over a communications network. The system is capable of deriving and predicting the occurrence of a number of physiological and conditional states and events and reporting the same as output data. | 1. An apparatus for monitoring human status parameters, comprising: a housing having a skin interface surface for creating an insulated interface with a wearer's skin;a skin temperature sensor that generates data indicative of a skin temperature of the wearer, said skin temperature sensor mounted within said housing and in thermal communication with said insulated interface;a temperature sensor mounted on a side of the housing away from the wearer's skin that generates data indicative of a temperature condition within a garment of the wearer, said garment surrounding said housing; anda processor in electronic communication with said sensors for receiving said data indicative of the skin temperature of the wearer and said temperature condition within the garment and for generating a derived temperature-based parameter of the wearer. 2. The apparatus as described in claim 1, wherein said housing is further comprised of a convex skin interface surface. 3. The apparatus as described in claim 1, wherein said housing is further comprises a concave garment-facing surface. 4. The apparatus as described in claim 1, wherein said skin interface surface has a convex protrusion along a longitudinal axis. 5. The apparatus as described in claim 1, wherein said temperature sensors further comprise at least one thermistor. 6. The apparatus as described in claim 1 further comprising a heat flux sensor. 7. The apparatus as described in claim 6, wherein said housing further comprises an orifice extending from said skin interface surface to an ambient surface adjacent said heat flux sensor. 8. The apparatus as described in claim 1 further comprising an adhesive material for affixing said housing on the wearer's skin. 9. The apparatus as described in claim 8, wherein said adhesive material further comprises at least one sensor. 10. The apparatus as described in claim 9, wherein said adhesive further comprises at least one electrical contact for electronic communication with said processor. 11. The apparatus as described in claim 1, wherein the temperature sensor is mounted on a side of the housing away from the skin interface surface. 12. The apparatus as described in claim 1, wherein said garment is a diaper. 13. The apparatus as described in claim 1 further comprising at least one of: a motion sensor and a heart rate sensor. 14. The apparatus as described in claim 1 further comprising a sensor mounted remotely on a body of the wearer in electronic communication with said processor. 15. The apparatus as described in claim 1, wherein said derived temperature-based parameter is a core temperature of the wearer. 16. The apparatus as described in claim 1, wherein said derived temperature-based parameter is an event. 17. The apparatus as described in claim 16, wherein said event is one of: urination and defecation. 18. The apparatus as described in claim 16, wherein said processor recognizes a signal prior in time to said event which is related to said ev... | BodyMedia, Inc. | A61B005/00
US08663121 | B2 | 2014-03-04 | Pulse detection method and apparatus using patient impedance | 2010-01-15 | The presence of a cardiac pulse in a patient is determined by evaluating fluctuations in an electrical signal that represents a measurement of the patient's transthoracic impedance. Impedance signal data obtained from the patient is analyzed for a feature indicative of the presence of a cardiac pulse. Whether a cardiac pulse is present in the patient is determined based on the feature in the impedance signal data. Electrocardiogram (ECG) data may also be obtained in time coordination with the impedance signal data. Various applications for the pulse detection of the invention include detection of PEA and prompting PEA-specific therapy, prompting defibrillation therapy and/or CPR, and prompting rescue breathing depending on detection of respiration. | 1. A method of determining the presence of a cardiac pulse in a patient, comprising: (a) obtaining data derived from an impedance-sensing signal that has been communicated from the patient;(b) analyzing the obtained impedance signal data for a feature indicative of the presence of a cardiac pulse, wherein analyzing the impedance signal data includes comparing the impedance signal data to a previously-identified impedance signal data pattern known to predict the presence of a cardiac pulse; and(c) determining whether a cardiac pulse is present in the patient based on the feature in the impedance signal data. 2. The method of claim 1, wherein the comparison produces a pattern match statistic that is the feature indicative of the presence of a cardiac pulse, the method further comprising comparing the feature to a predetermined pattern match threshold to determine whether a cardiac pulse occurred in the patient. 3. The method of claim 1, further comprising analyzing the impedance signal data for two or more features indicative of the presence of a cardiac pulse, wherein one of the features is determined from the comparison of the impedance signal data with a previously identified impedance signal data pattern and wherein one of the other features is determined from an evaluation of an amplitude of the impedance signal data or energy in the impedance signal data. 4. The method of claim 1, further comprising prompting delivery of chest compressions or cardiopulmonary resuscitation to the patient if a cardiac pulse is determined not present in the patient. 5. The method of claim 1, further comprising: (a) obtaining electrocardiogram (ECG) data from the patient; and(b) determining the presence of a QRS complex in the ECG data, wherein analyzing the obtained impedance signal data for a feature indicative of the presence of a cardiac pulse further includes determining whether a QRS complex occurred in the ECG data. 6. The method of claim 5, further comprising locating a QRS complex in the ECG data and selecting impedance signal data for the pattern match comparison based on the located QRS complex. 7. The method of claim 1, wherein analyzing the obtained impedance signal data further includes determining cardiac output in terms of a stroke volume or rate of output, wherein the determined cardiac output is used as an additional feature indicative of the presence of a cardiac pulse, and wherein the cardiac output feature is compared to a predetermined output threshold to determine whether a cardiac pulse is present in the patient. 8. A medical device, comprising: (a) electrodes adapted for placement on a patient to sense an impedance-sensing signal that has been communicated from the patient;(b) a conversion circuit in communication with the electrodes for converting the sensed impedance-sensing signal into digital impedance signal data; and(c) a processing unit in communication with the conversion circuit for processing the impedance signal data, wh... | Physio-Control, Inc. | A61B005/0452
US08663117 | B2 | 2014-03-04 | System and method for diagnosing a fluid status of a patient | 2010-12-23 | A system and method for diagnosing a fluid status of a patient includes non-invasively determining a left ventricular pressure of blood within a left ventricle of a heart of the patient. The left ventricular pressure is compared to a predefined pressure value to diagnose the fluid status. | 1. A fluid status diagnostic system comprising: a sensing unit configured to non-invasively measure a plurality of cardiac parameters associated with a left ventricle of a patient, the cardiac parameters including a mitral valve area, and at least one of a stroke volume of the left ventricle, a left ventricular diastolic filling time, a velocity of blood entering the left ventricle, a maximum velocity of blood entering the left ventricle, and a change in velocity of blood entering the left ventricle over time; anda processor configured to receive the plurality of cardiac parameters, calculate a left ventricular pressure using the measured cardiac parameters, and compare the left ventricular pressure to a predefined pressure value to diagnose a fluid status. 2. The system according to claim 1, wherein the diagnosis of the fluid status is with respect to at least one of fluid amounts and fluid distributions in the body. 3. The system according to claim 1, wherein the diagnosis identifies the existence of at least one of dehydration, sepsis, pulmonary edema, low blood volume, and shifts in intravascular fluid volumes. 4. The system according to claim 1, wherein the diagnosis determines that no fluid-related problems exist. 5. The system according to claim 1, wherein the sensing unit is one of an echocardiogram apparatus, a magnetic resonance imaging (MRI) apparatus, and a computer aided tomography (CAT) apparatus. 6. The system according to claim 1, wherein the processor calculates the left ventricular pressure by calculating a left ventricular end-diastolic pressure using a formula:LVEDP=36⁢ρ⁡(SVAmitral⁡(Δ⁢⁢tD))2,where LVEDP is the left ventricular end-diastolic pressure, ρ is a density of blood; SV is the stroke volume, Amitral is the mitral valve area, and ΔtD is the left ventricular diastolic filling time. 7. The system according to claim 1, wherein the processor calculates the left ventricular pressure by calculating a left ventricular end-diastolic pressure using a formula:LVEDP=3⁢πρ⁡(SV)⁢vmaxAmitral⁢Δ⁢⁢tD,where LVEDP is the left ventricular end-diastolic pressure, ρ is a density of blood; SV is the stroke volume, vmax is the maximum velocity of blood, Amitral is the mitral valve area, and ΔtD is the left ventricular diastolic filling time. 8. The system according to claim 1, wherein the processor calculates the left ventricular pressure using a formula:LVP=ρ⁢⁢VAmitral⁢ⅆvⅆt+ρ⁢⁢v2,where LVP is the left ventricular pressure, ρ is a density of blood; V is a volume of the left ventricle, Amitral is the mitral valve area, v is the velocity of blood entering the left ventricle, andⅆvⅆtis the change in velocity over time. | Dagmar Andueza | A61B005/02
US08668644 | B2 | 2014-03-11 | Method of predicting acute cardiopulmonary events and survivability of a patient | 2013-04-23 | A method of producing an artificial neural network capable of predicting the survivability of a patient, including: storing in an electronic database patient health data comprising a plurality of sets of data, each set having at least one of a first parameter relating to heart rate variability data and a second parameter relating to vital sign data, each set further having a third parameter relating to patient survivability; providing a network of nodes interconnected to form an artificial neural network, the nodes comprising a plurality of artificial neurons, each artificial neuron having at least one input with an associated weight; and training the artificial neural network using the patient health data such that the associated weight of the at least one input of each artificial neuron is adjusted in response to respective first, second and third parameters of different sets of data from the patient health data. | 1. A method of producing an artificial neural network capable of predicting the survivability of a patient, the method comprising: storing in an electronic database patient health data, the patient health data comprising a plurality of sets of data, each set having at least one of a first parameter relating to heart rate variability data and a second parameter relating to vital sign data, each set further having a third parameter relating to patient survivability;providing a network of nodes interconnected to form an artificial neural network, the nodes comprising a plurality of artificial neurons, each artificial neuron having at least one input with an associated weight; andtraining the artificial neural network using the patient health data such that the associated weight of the at least one input of each artificial neuron of the plurality of artificial neurons is adjusted in response to respective first, second and third parameters of different sets of data from the patient health data, such that the artificial neural network is trained to produce a prediction on the survivability of a patient within the next 72 hours. 2. The method of claim 1, wherein the heart rate variability data is extracted from an electrocardiogram (ECG) signal from at least one patient. 3. The method of claim 2, wherein extracting the heart rate variability data comprises filtering the ECG signal to remove noise and artifacts;locating a QRS complex within the filtered ECG signal;finding a RR interval between successive QRS peaks of the QRS complex; andprocessing the sequence of information within the RR interval to obtain the heart rate variability data. 4. The method of claim 3, wherein a band pass filter is used to filter the ECG signal and locate the QRS complex. 5. The method of claim 4, wherein the band pass filter frequency range is between about 5 Hz to about 28 Hz. 6. The method of claim 3, wherein the QRS peaks are located by: locating a maximum peak data value first occurring in the filtered ECG signal;determining an upper amplitude threshold and a lower amplitude threshold from the located maximum peak value;locating a peak valuelocating minimum values on either side of the peak value; anddenoting, when the peak value is above the upper amplitude threshold while the minimum values are below the lower amplitude threshold, the location of the peak value as a R position, the location of the minimum value occurring closest on the left side of the R position as a Q position, and the location of the minimum value occurring closest on the right side of the R position as a S position, so as to form the location of a QRS peak within the filtered ECG signal. 7. The method of claim 6, wherein the positions of other QRS peaks within the filtered ECG signal are located by iterating the process of: locating another peak value;locating other minimum values on either side of the another peak value; anddenoting, when the another peak value is above the upper amplitude... | Singapore Health Services Pte Ltd. Nanyang Technological University | A61B005/00
US08663122 | B2 | 2014-03-04 | Cardiovascular haptic handle system | 2012-04-17 | Cardiac tissue motion characteristics acquired by novel cardiac sensors are analyzed and processed for the derivation of physiological indices. The indices are output to a hand held local or remote volumetric haptic display and enable an operator to obtain motion related dynamic characteristics of cardiac tissues. The ability to tactually sense the motion of cardiac tissue and the affect on such motion from inserted cardiovascular instrumentation enhances the operator's performance of procedures including the positioning and placement of implanted catheters/sensors, extraction of permanently implanted leads and delivery of cardiovascular therapies. Optimal haptic rendering is achieved by using computational techniques to reconstruct the physically and perceptually relevant aspects of acquired signals and bridge the gap between the inserted catheter and operator's hand/catheter handle. | 1. A haptic system providing tactile sensations simulating the dynamic characteristics of a moving biological organ or tissue of a patient comprising: a plurality of sensors configured to be implanted within the patient and in contact with moving tissue or organ and generating sensor signals indicative of dynamic characteristics of the moving tissue or organ that intrinsically occurs over a plurality of cardiac cycles;a processor receiving the sensor signals and converting them into tactile signals; anda haptic handle having a plurality of tactile elements and one or more corresponding actuators coupled to said plurality of tactile elements, said actuators receiving said tactile signals and, in response causing said plurality of tactile elements to move in a manner selected to render a time-varying representation of said dynamic characteristics to the user when the user holds the handle. 2. The haptic system of claim 1, wherein said haptic handle is capable of displacement in three dimensions according to the sensor signals acquired to provide multidimensional motion. 3. The haptic system of claim 2, wherein force sensor technology is used to represent gross multidimensional motion and piezoelectric sensors are used to provide motion characteristics in fine detail. 4. The haptic system of claim 1, wherein said processor is hard wired to said sensor. 5. The haptic system of claim 1, wherein said processor is communicating with said sensor wirelessly to receive said sensor signals. 6. The haptic system of claim 1, further includes a catheter coupled to said haptic handle and having a body extending to said tissue or organ, with said sensors in contact with said tissue. 7. The haptic system of claim 1, further including a localization device configured to provide information indicating the location of the sensors. 8. The haptic system of claim 7, wherein said localization device is an external device and includes at least one of a navigational system, an electromagnetic system, an electrical system, magnetic system, impedance based system, an optical system and a thermal system. 9. The haptic system of claim 1, wherein said sensor is configured to sense at least one mechanical property of a moving tissue or organ including one of a texture, temperature, elasticity, thickness, deformability and vibrotactile effects. 10. A haptic handle system providing tactile rendering of the dynamic characteristics of a cardiac tissue comprising: a catheter having a proximal portion and a distal portion for contact with cardiac tissue;a plurality of sensors, positioned about the catheter, configured to be selectively coupled to the cardiac tissue and generating sensor signals indicative of the intrinsic motion of the cardiac tissue occurring over a plurality of cardiac cycles;a processor receiving said sensor signals and being configured to analyze said sensor signals for various artifacts associated with said sensor signals that degrade the quality of inf... | Stuart Schecter LLC | A61B005/02
US08965068 | B2 | 2015-02-24 | Apparatus and method for discriminating disguised face | 2013-09-03 | An apparatus for discriminating a disguised face includes a face area detector configured to detect a face area in an input image provided from an external source. The apparatus includes a skin color modeling module configured to separate a skin color area from the face area and a disguised face discriminator configured to determine whether signals in the skin color area have a pulse component to discriminate whether a face in the input image is the disguised face. | 1. An apparatus for discriminating a disguised face, the apparatus comprising: a face area detector configured to detect a face area in an input image provided from an external source;a skin color modeling module configured to separate a skin color area from the face area; anda disguised face discriminator configured to determine whether signals in the skin color area have a pulse component to discriminate whether a face in the input image is the disguised face. 2. The apparatus of claim 1, wherein the skin color modeling module comprises: a conversion unit configured to perform a coordinate system conversion on an image corresponding to the face area;a threshold setting unit configured to set threshold values using the image having the converted coordinate system; anda modeling unit configured to detect the skin color area using the threshold values. 3. The apparatus of claim 2, wherein the modeling unit is configured to perform a binarization on the detected skin color area. 4. The apparatus of claim 3, further comprising: a signal calculator configured to calculate a mean value of R, G, B signals in the binarized skin color area; anda buffer configured to store the mean value accumulatively;wherein the disguised face discriminator is configured to determine whether there exists the pulse component using the mean values stored in the buffer for a predetermined time period. 5. The apparatus of claim 4, wherein the predetermined time period is 3 to 30 seconds. 6. The apparatus of claim 4, further comprising: a signal processor configured to filter the mean values of the R, G, B signals stored accumulatively in the buffer to produce separated sources 1, 2, 3;wherein the disguised face discriminator is configured to analyze frequency properties of the separated sources 1, 2, 3 to evaluate periodicities and determine whether there exists the pulse component in accordance with the periodicities. 7. The apparatus of claim 6, wherein the disguised face discriminator is configured to extract the frequency properties by applying FFT, MFCC (Mel-scale Frequency Cepstral Coefficient) and pitch to the separated sources 1, 2, 3 and train the extracted features using an SVM (Support Vector Machine) neural network training machine to determine the presence of the pulse component. 8. The apparatus of claim 2, wherein the conversion unit is configured to convert an RGB image corresponding to the face area into HSV image or YIQ image. 9. The apparatus of claim 2, wherein the RGB image corresponding to the face area is converted into HSV image, wherein the threshold setting unit is configured to calculate histograms with respect to H, S, V channels of the HSV image and set positions at which a total of pixel counts accumulated in left and right sides about peak positions of the respective histograms becomes a predetermined value to the threshold values for the respective H, S, V channels. 10. A method for discriminating a disguised face, the method compris... | Electronics and Telecommunications Research Institute | G06K009/00 A61B005/117
US08888707 | B2 | 2014-11-18 | Blood pressure measurement apparatus | 2012-05-16 | A blood pressure measurement apparatus for measuring blood pressure in a predetermined period includes a blood pressure measuring unit for measuring the blood pressure of a subject, an information acquiring unit for acquiring information that is related to variation in blood pressure and changes in a time-series in the predetermined period, a determining unit for determining whether or not the information acquired by the information acquiring unit satisfies a predetermined condition, and a trigger output unit for, in a case where the determining unit determines that the predetermined condition is satisfied, causing the blood pressure measuring unit to start and execute blood pressure measurement. The predetermined condition is expressed as a function of time that varies and is measured in the predetermined period. | 1. A blood pressure measurement apparatus for measuring blood pressure in a predetermined period, comprising: a blood pressure measuring unit that measures the blood pressure of a subject;an information acquiring unit that acquires information that is related to variation in blood pressure and changes in a time-series in the predetermined period;a determining unit that determines whether or not the information acquired by the information acquiring unit satisfies a predetermined condition; anda trigger output unit that, in a case where the determining unit determines that the predetermined condition is satisfied, causes the blood pressure measuring unit to start and execute blood pressure measurement,wherein the predetermined condition is expressed as a function of time that varies and is measured in the predetermined period,wherein the predetermined condition includes a threshold value,wherein the function is a function that changes the threshold value in accordance with the length of elapsed time from when the blood pressure measuring unit was most recently started, andwherein the determining unit acquires a feature value based on a value indicated by the information in a process of change in the time-series, and calculates the threshold value using the feature value. 2. The blood pressure measurement apparatus according to claim 1, wherein the function is a function that sets an amount of change of the threshold value higher the longer the elapsed time is. 3. The blood pressure measurement apparatus according to claim 1, wherein the information acquired by the information acquiring unit indicates physiological information excluding the blood pressure of the subject. 4. The blood pressure measurement apparatus according to claim 3, wherein the physiological information includes a blood oxygen saturation level of the subject. 5. The blood pressure measurement apparatus according to claim 4, wherein the feature value indicates a local minimum value of the blood oxygen saturation level. 6. The blood pressure measurement apparatus according to claim 4, wherein a rate of change of the threshold value in accordance with the length of the elapsed time is 10% per hour. 7. The blood pressure measurement apparatus according to claim 3, wherein the physiological information includes a respiratory pattern of the subject. 8. The blood pressure measurement apparatus according to claim 7, wherein the feature value indicates the length of an apneic period. 9. The blood pressure measurement apparatus according to claim 1, wherein the information acquired by the information acquiring unit indicates an environmental condition at the time of blood pressure measurement. 10. The blood pressure measurement apparatus according to claim 9, wherein the environmental condition indicates the ambient temperature with respect to the subject at the time of blood pressure measurement. | Omron Healthcare Co., Ltd. Jichi Medical University | A61B005/02 A61B005/0205 A61B005/00 A61B005/0225 A61B005/1455 A61B005/08 A61B005/024 A61B005/022
US09174055 | B2 | 2015-11-03 | Display of detected patient posture state | 2013-11-11 | The disclosure provides a system that displays an indicator of patient posture state that changes according to posture state data. The posture state data may be transmitted from a medical device, for example, in or near real-time. In some examples, the disclosure relates to a method comprising receiving posture state data for a patient from a medical device; and presenting an indicator indicative of two or more of posture states based on the received posture state data, wherein each posture state of the two or more posture states is determined based on different detection criteria. | 1. A method comprising: determining, based on an output of a posture state sensor of a medical device, a posture state of a patient using first posture state detection criteria;receiving user input, via a user interface of an external device, indicating that the posture state of a patient should be determined using second posture state detection criteria;determining, based on the output of the posture state sensor, the posture state of the patient using the second posture state detection criteria in response to receipt of the user input; andtransmitting, to the medical device, instructions that control delivery of therapy from the medical device to the patient according to the posture state of the patient determined using the second posture state detection criteria,wherein at least one of the determining the posture state of the patient using first posture state detection criteria, the receiving user input, the determining the posture state of the patient using the second posture state detection criteria, or the transmitting instructions is performed via at least one processor. 2. The method of claim 1, further comprising controlling delivery of therapy to the patient via the medical device according to the posture state of the patient determined using the second posture state detection criteria. 3. The method of claim 2, wherein controlling delivery of therapy to the patient via the medical device according to the posture state of the patient determined using the second posture state detection criteria comprises controlling the delivery of electrical stimulation therapy to the patient according to the posture state of the patient determined using the second posture state detection criteria. 4. The method of claim 1, wherein the determined posture state of the patient includes at least one of a real-time patient posture state, asserted patient posture state, and stable patient posture state. 5. The method of claim 1, further comprising presenting, via the user interface, an indicator indicative of at least one of the posture state of the patient determined using the first posture state detection criteria and the posture state of the patient determined using the second posture state detection criteria. 6. The method of claim 5, wherein presenting, via the user interface, an indicator indicative of at least one of the posture state of the patient determined using the first posture state detection criteria and the posture state of the patient determined using the second posture state detection criteria comprises presenting one or more graphical representations representative of the at least one of the posture state of the patient determined using the first posture state detection criteria and the posture state of the patient determined using the second posture state detection criteria. 7. The method of claim 5, wherein the indicator is at least one of an upright posture state indicator, a reclining posture state indicator, a lying back posture... | Medtronic, Inc. | A61B005/11 A61N001/365 A61B005/00 A61B005/145 A61N001/36 A61N001/372 G06F019/00 A61B005/01 A61B005/024 A61B005/0402 A61B005/0476 A61B005/0488 A61B005/08
US09000929 | B2 | 2015-04-07 | Analyte monitoring system and methods | 2013-11-22 | Methods and systems for providing data communication in medical systems are disclosed. | 1. A glucose monitoring device, comprising: a memory;a data processing section operatively coupled to the memory, wherein the data Processing section is configured to: establish a communication range with a remote device when the remote device is positioned within a predetermined distance from the data processing section; anddetermine when a glucose sensor is transcutaneously positioned and initialized, and based on the determination, transition a status identifier stored in the memory from a first state to a second state; anda communication module operatively coupled to the data processing section and configured to communicate the status identifier to the remote device when the remote device is placed within the established communication range. 2. The device of claim 1, wherein the status identifier is used to verify the Transcutaneous positioning or initialization of the glucose sensor. 3. The device of claim 1, wherein the status identifier is associated with a sensor connection status or a sensor removal status. 4. The device of claim 1, wherein the transition of the status identifier from the first state to the second state activates a power up or a power down routine. 5. The device of claim 1, wherein the transition of the status identifier from the first state to the second state corresponds to the transcutaneous positioning or initialization of the glucose sensor, and triggers a power up routine. 6. The device of claim 1, wherein the transition of the status identifier from the first state to the second state corresponds to a detection of a sensor removal, and triggers a power down routine. 7. The device of claim 1, wherein the data processing section is further configured to retrieve a sensor parameter data stored in the memory. 8. The device of claim 7, wherein the sensor parameter data includes sensor sensitivity information. 9. The device of claim 1, wherein the glucose sensor includes a plurality of electrodes including a working electrode, wherein the working electrode comprises a glucose-responsive enzyme and a mediator, wherein at least one of the glucose-responsive enzyme and the mediator is chemically bonded to a polymer disposed on the working electrode, and wherein at least one of the glucose-responsive enzyme and the mediator is crosslinked with the polymer. 10. A method, comprising: establishing a communication range between a remote device and a glucose monitoring device when the remote device is positioned within a predetermined distance from the glucose monitoring device;determining, using a data processing section of the glucose monitoring device, when a glucose sensor is transcutaneously positioned or initialized, and based on the determination, transitioning a status identifier stored in a memory of the glucose monitoring device from a first state to a second state; andcommunicating the status identifier to the remote device when the remote device is positioned within the communication range using a communicat... | Abbott Diabetes Care Inc. | G08B023/00 A61B005/00 G06F019/00 A61B005/145
US20140083437 | A1 | 2014-03-27 | ARM BOARD DEVICE | 2012-03-14 | The disclosure relates to an arm board device to replace the need for physical arm restraints. An exemplary arm board device comprises an arm support and, optionally, a hand support. | 1. An arm board device comprising: an arm support, wherein the arm support comprises a central portion having an obtuse angle; anda hand support, wherein the hand support is removably coupled to the arm support,wherein the hand support comprises a rotational bend of about 145 degrees or about 35 degrees proximal to a distal hand plate of the hand support. 2. The arm board device as in claim 1, wherein the obtuse angle is an angle between about 125 degrees and about 165 degrees. 3. (canceled) 4. The arm board device as in claim 1, wherein the central portion comprises a hinge. 5. The arm board device as in claim 4, wherein the hinge is configured to permit a range of motion of up to 30 degrees. 6. The arm board device as in claim 4, wherein the hinge is configured to have an adjustable range of motion. 7. The arm board device as in claim 1, wherein the arm support is curved orthogonally to a longitudinal axis. 8. The arm board device as in claim 1, wherein the arm support has a structural support element. 9. The arm board device as in claim 8, wherein the hand support further comprises a wrist extension. 10. The arm board device as in claim 9, wherein the wrist extension is slidably coupled with the arm support using a portion of the structural support element. 11. The arm board device as in claim 10, wherein the hand support is further attached to the arm support using Velcro strips. 12. The arm board device as in claim 1, wherein the hand support comprises a rotationally moveable coupling proximal to a distal hand plate of the hand support. 13. (canceled) 14. The arm board device as in as in claim 1, further comprising a Velcro strip. 15. The arm board device as in claim 14, further comprising fasteners configured to secure the arm board device to a patient. 16. The arm board device as in claim 15, wherein the fasteners comprise straps configured to engage the Velcro strip. 17. The arm board device as in claim 1, further comprising anchors configured to attach the arm board device to a bed. 18.-21. (canceled) 22. The arm board device as in claim 1, wherein the arm board device weighs less than 300 grams. 23. (canceled) 24. The arm board device as in claim 1, wherein the arm board device is padded. 25. The arm board device as in claim 1, wherein the arm board device is covered with a removable sleeve. 26. (canceled) 27. The arm board device as in claim 1, wherein a proximal end of the arm support is configured to permit application of a sphygmomanometer cuff to the patient's arm. 28.-39. (canceled) 40. An arm board device comprising an arm support and a hand support, wherein the arm support comprises a curve orthogonal to a longitudinal axis to provide a configuration suitable for receiving a patient arm;wherein the arm support comprises about a 145 degree angle at its center;wherein the arm support comprises a C-channel at a distal end of the arm support;wherein a proximal end of the hand support is slidably coupled with... | - | A61F005/37 A61B005/022
US08965094 | B2 | 2015-02-24 | Magnetic resonance spectroscopy pulse sequence, acquisition, and processing system and method | 2013-03-15 | Systems and methods are provided for processing a set of multiple serially acquired magnetic resonance spectroscopy (MRS) free induction decay (FID) frames from a multi-frame MRS acquisition series from a region of interest (ROI) in a subject, and for providing a post-processed MRS spectrum. Processing parameters are dynamically varied while measuring results to determine the optimal post-processed results. Spectral regions opposite water from chemical regions of interest are evaluated and used in at least one processing operation. Frequency shift error is estimated via spectral correlation between free induction decay (FID) frames and a reference spectrum. Multiple groups of FID frames within the acquired set are identified to different phases corresponding with a phase step cycle of the acquisition. Baseline correction is also performed via rank order filter (ROF) estimate and a polynomial fit. Sections of the ROF may be excluded from the polynomial fit, such as for example sections determined to be associated with relevant spectral peaks. | 1. A method for processing a set of multiple serially acquired magnetic resonance spectroscopy (MRS) free induction decay (FID) frames from a multi-frame MRS acquisition series from a region of interest (ROI) in a subject, and for providing a post-processed MRS spectrum, comprising: dynamically varying a parameter of a processing step between multiple parameter values affecting a corresponding change between multiple feature values of a feature of a processed result of performing the step on the set;performing the step on the set at each of the multiple parameter values and providing multiple processed results, respectively, comprising multiple respective feature values, respectively;comparing the feature values of the processed results;determining a chosen feature value among the multiple feature values based upon the comparison and corresponding to a chosen parameter value; andsetting the parameter to the chosen parameter value for performing the processing step to provide the post-processed MRS spectrum. 2. The method of claim 1, wherein: the chosen feature value comprises a best feature value relative to a quality criteria for the value. 3. The method of claim 1, wherein: the feature comprises signal:noise ratio (SNR) of a spectral peak region of the post-processed MRS spectrum. 4. The method of claim 1, wherein: the feature comprises a line width of a spectral peak region of the post-processed MRS spectrum. 5. The method of claim 4, wherein: the line width comprises a full width half max (FWHM) measurement of a spectral peak region of the post-processed MRS spectrum. 6. The method of claim 1, wherein: the feature comprises signal:noise ratio (SNR) or full width half max (FWHM) of a spectral peak region of the post-processed MRS spectrum; andthe spectral peak region comprises at least one of a water region and a second region that is different than the water region and corresponding with a chemical of interest for the MRS acquisition. 7. The method of claim 6, wherein: the second region corresponds with a n-acetyl acetate (NAA) chemical bond. 8. The method of claim 1, wherein: the processing step comprises frame editing;said frame editing comprises comparing a quality value for a quality of each frame against a threshold value for the quality and determining if the frame is qualified and included, or unqualified and excluded, in the set for further processing; andthe parameter comprises the threshold value, such the multiple parameter values comprise multiple threshold values, and such that varying the multiple threshold values corresponds with varying the frames which are qualified and included, or unqualified and excluded, from the set for further processing in providing the post-processed MRS spectrum. 9. The method of claim 8, wherein the quality comprises a confidence estimating a water peak location. 10. The method of claim 8, wherein the quality comprises a frequency error of a water peak location relative to a reference frequ... | Nocimed, LLC | G06K009/00 G01R033/48 A61B005/055 G01R033/46 A61B005/00 G01R033/56 G06T007/00 G01R033/483
US08663126 | B1 | 2014-03-04 | Wearable acoustic device for monitoring breathing sounds | 2013-02-19 | The wearable acoustic device for monitoring breathing sounds includes an acoustic sensor and audible/visual indicators triggered by device electronics indicating normal, abnormal, and severity of abnormal bronchial asthmatic breathing. An elastic belt holds the device. Fasteners disposed on the belt allow the belt to be secured around the baby's chest. An oximeter may be connected to the device to measure percentage oxygen intake of the baby. A processor disposed in the device processes the oximeter and acoustic signals via an algorithmic sequence that looks for oxygen intake and the presence of bronchial asthmatic breathing vs. a normal breathing/oxygen intake sample stored in memory on the device. A transmitter powered by rechargeable batteries wirelessly transmits the alarm condition to the baby's caretaker. Depending on the normality/severity of the infant's breathing, an audible alarm sounds. The visual indicator displays severity of the breathing condition. | 1. A wearable, acoustic device for monitoring breathing sounds, comprising: an elongate resilient strap having mating fasteners disposed on opposite ends thereof, the strap being adapted for removable attachment around a portion of a chest of an infant;a thin, flexible housing having a hermetic seal attached to an outer surface of the strap;an acoustic sensor disposed on an inner surface of the strap, the acoustic sensor contacting the portion of the chest of the infant when the strap is wrapped around the infant, the acoustic sensor generating a signal corresponding to the breathing sounds of an infant;a portable power source disposed in the housing for supplying electrical power to the wearable acoustic device;a processor disposed inside the housing, the acoustic sensor being operably connected to the processor, the processor having memory for storing the signal generated by the acoustic sensor and having a signal corresponding to baseline normal breathing sounds stored in memory, the processor having means for comparing the signal generated by the acoustic sensor to the stored signal corresponding to the baseline normal breathing sounds and generating a normal breathing output signal when the comparison of the signals indicates the infant is breathing normally, generating a warning output signal when the comparison of the signals indicates the infant is developing breathing problems, and generating a danger output signal when the comparison of the signals indicates the infant's breathing indicates an attack of bronchial asthma;a thermal actuator disposed in the housing and operably connected to the processor, the thermal actuator generating heat for changing the temperature of the thermal actuator in response to the output signal of the processor;a thermal activated color strip disposed on the housing and visible to a user when the strap is secured to the infant's chest, the thermal activated color strip being adjacent to the thermal actuator and changing color in response to the temperature of the thermal actuator, the thermal activated color strip being green in response to the temperature of the heat actuator due to a normal breathing output signal of the processor, yellow in response the temperature of the heat actuator due to a warning output signal of the processor, and red in response to the temperature of the heat actuator due to a danger output signal of the processor;an oximeter attachable to a finger of the infant; anda coupling between the oximeter and the processor. 2. The wearable, acoustic device according to claim 1, wherein the coupling further comprising: a cable extending from the oximeter, the oximeter transmitting percent oxygen (SpO2) data via the cable, the cable having an end connector; anda port disposed on said housing and accepting the end connector, the port being connected to said processor, thereby allowing said processor to receive the SpO2 data from the oximeter, said processor having means for analyzing the Sp... | - | A61B005/08
US20140073868 | A1 | 2014-03-13 | METHODS AND SYSTEMS FOR ADJUSTING A CRITERION FOR QUALIFYING A CALCULATED VALUE | 2012-09-11 | A physiological monitoring system may determine physiological information, such as physiological rate information, from a physiological signal. The system may receive a calculated value indicative of a physiological rate. The system may determine a value indicative of noise in the physiological signal and adjust at least one criterion for qualifying or disqualifying the calculated value based on the value indicative of noise. The criterion may, for example, be a threshold and the threshold may be adjusted based on the value indicative of noise. The system may qualify or disqualify the calculated value based on the at least one adjusted criterion. | 1. A subject monitoring system for processing physiological information of a subject, comprising: a sensor configured to generate a physiological signal, wherein the sensor detects light attenuated by the subject; andprocessing equipment coupled to the sensor, wherein the processing equipment is configured to: receive a calculated value that may be indicative of a physiological rate of the subject;determine a value indicative of noise in the physiological signal;adjust at least one criterion for qualifying or disqualifying the calculated value based on the value indicative of noise; andqualify or disqualify the calculated value based on the at least one adjusted criterion. 2. The system of claim 1, wherein the processing equipment is further configured to loosen the criterion when the value indicative of noise exceeds a threshold. 3. The system of claim 1, wherein the processing equipment is further configured to tighten the criterion when the value indicative of noise is below a threshold. 4. The system of claim 1, wherein the processing equipment is further configured to adjust a type of the criterion. 5. The system of claim 1, wherein the at least one criterion comprises a threshold, and wherein the processing equipment is further configured to: determine a metric based on the physiological signal; andcompare the metric to the threshold. 6. A processing module for processing physiological information of a subject, wherein the processing module is configured to: receive a physiological signal derived from a detector output, wherein the detector detects light attenuated by the subject;receive a calculated value that may be indicative of a physiological rate of the subject;determine a value indicative of noise in the physiological signal;adjust at least one criterion for qualifying or disqualifying the calculated value based on the value indicative of noise; andqualify or disqualify the calculated value based on the at least one adjusted criterion. 7. The processing module of claim 6, further configured to loosen the criterion when the value indicative of noise exceeds a threshold. 8. The processing module of claim 6, further configured to tighten the criterion when the value indicative of noise is below a threshold. 9. The processing module of claim 6, further configured to adjust a type of the criterion. 10. The processing module of claim 6, wherein the at least one criterion comprises a threshold, the processing module further configured to: determine a metric based on the physiological signal; andcompare the metric to the threshold. 11. A method for processing physiological information of a subject, comprising: receiving, using processing equipment, a physiological signal derived from a detector output, wherein the detector detects light attenuated by the subject;receiving, using the processing equipment, a calculated value that may be indicative of a physiological rate of the subject;determining, using the processing equipment, a v... | Nellcor Puritan Bennett LLC | A61B005/00
US20140073992 | A1 | 2014-03-13 | APPARATUS AND METHOD FOR MANUALLY POWERED BODILY FLUID EXTRACTION | 2012-09-12 | Apparatuses and methods are disclosed herein for extracting bodily fluids. The apparatus consists of a housing, a releasable lancet stored in the housing, an inlet flow channel formed in the housing, a mechanically powered vacuum generator, and a storage area formed in the housing. The releasable lancet is released to pierce the skin of the subject to allow fluid to be extracted from the subject. The vacuum generator generates a partial vacuum within the inlet flow channel. After the lancet has pierced the skin of the subject, the partial vacuum draws fluid from the subject and into the inlet flow channel. The storage area is in fluid connection with the inlet flow channel, and receives the fluid drawn from the subject from the inlet flow channel. | 1. An apparatus for extracting bodily fluids, the apparatus comprising: a housing;a manually releasable lancet housed in the housing for piercing the skin of a subject when the lancet is released to allow fluid to be extracted from the subject;an inlet flow channel formed in the housing;a mechanically powered vacuum generator for generating a partial vacuum within the inlet flow channel, wherein the partial vacuum draws fluid from the subject and into the inlet flow channel after the lancet has pierced the skin of the subject; anda storage area formed in the housing in fluid connection with the inlet flow channel for receiving the fluid drawn from the subject from the inlet flow channel. 2. The apparatus of claim 1, further comprising a septum that forms at least a part of a wall of the inlet flow channel, wherein the septum is pierced by the lancet during the release of the lancet. 3. The apparatus of claim 2, wherein the vacuum mechanism comprises a barb attachment on the lancet, and the barb stretches the septum after the release of the lancet to create the partial vacuum within the inlet flow channel. 4. The apparatus of claim 1, further comprising a spring for retracting the lancet after the lancet has been released. 5. The apparatus of claim 1, wherein the vacuum mechanism comprises a deflatable, resilient bladder in fluid connection with the inlet flow channel, wherein deflating and releasing the deflatable bladder creates a partial vacuum in the inlet flow channel for drawing the fluid into the storage area. 6. The apparatus of claim 5, wherein the deflatable bladder further comprises a flexible membrane that can be engaged by an operator to manually deflate the bladder. 7. The apparatus of claim 5, wherein the vacuum mechanism comprises a rotatable cam configured such that rotating the cam causes the deflatable bladder to deflate to create a partial vacuum within the storage area. 8. The apparatus of claim 7, wherein the cam is further configured such that rotating the cam further causes the release of the lancet. 9. The apparatus of claim 5, wherein the storage area is the deflatable bladder. 10. The apparatus of claim 1, further comprising a capillary flow channel in fluid connection with the inlet flow channel and the storage area, wherein the capillary flow channel causes fluid to flow from the inlet flow channel to the storage area via capillary action. 11. The apparatus of claim 1, further comprising at least one assay channel in fluid connection with at least one of the inlet flow channel and the storage area for running a test on extracted fluid. 12. The apparatus of claim 1, further comprising a fluid port in fluid connection with the storage area for extracting fluid from the storage area. 13. The apparatus of claim 1, wherein the storage area comprises a pierceable membrane which, when pierced, allows the extraction of fluid from the storage area. 14. The apparatus of claim 1, wherein the fluid is blood, the appar... | The Charles Stark Draper Laboratory, Inc. | A61B005/151
US20140066782 | A1 | 2014-03-06 | SYSTEM AND METHOD FOR DETERMINING A RESTING HEART RATE OF AN INDIVIDUAL | 2012-08-30 | A system to determine a resting heart rate (HR) of an individual. The system may include a monitor that is configured to be operatively connected to a sensor that obtains physiological signals from an individual. The monitor is configured to receive the physiological signals from the sensor. The monitor may include a validation module that is configured to analyze the physiological signals to identify valid heart beats from the physiological signals. The monitor may also include a rate-determining module that is configured to determine an HR signal that is based on the valid heart beats. The HR signal includes a series of data points. The monitor may also include an analysis module that is configured to analyze the HR signal and identify baseline data points from the series of data points. The analysis module is configured to calculate the resting HR based on the baseline data points. | 1. A system for determining a resting heart rate (HR) of an individual, the system comprising: a monitor configured to be operatively connected to a sensor that obtains physiological signals from an individual, the monitor configured to receive the physiological signals from the sensor, the monitor including: a validation module configured to analyze the physiological signals to identify valid heart beats from the physiological signals;a rate-determining module configured to determine an HR signal that is based on the valid heart beats, the HR signal including a series of data points; andan analysis module configured to analyze the HR signal and identify baseline data points from the series of data points, the analysis module configured to calculate the resting HR based on the baseline data points. 2. The system of claim 1, wherein the analysis module is configured to obtain a first derivative of the HR signal and establish a derivative threshold value, the first derivative including derivative data points, wherein the analysis module identifies derivative data points of the first derivative that are below the derivative threshold value, wherein the baseline data points of the HR signal correspond to the derivative data points identified by the analysis module. 3. The system of claim 1, wherein the analysis module is configured to obtain a first derivative of the HR signal and establish a designated range, the analysis module identifying derivative data points of the first derivative that are within the designated range, wherein the baseline data points of the HR signal correspond to the derivative data points identified by the analysis module. 4. The system of claim 1, wherein the baseline data points have HR values that are less than a designated HR threshold value. 5. The system of claim 4, wherein the baseline data points also have HR values that are above a minimum designated value. 6. The system of claim 1, wherein the HR signal forms a HR waveform, the analysis module analyzing a contour of the HR waveform to identify a spike in the HR waveform, the spike including non-baseline data points. 7. The system of claim 1, wherein the resting HR is a dynamic resting HR that changes over an extended period of time, the analysis module calculating a baseline trend, the baseline trend being based on the baseline data points and representing the resting HR as a continuous waveform over the extended period of time. 8. The system of claim 1, wherein the physiological signals comprise photoplethysmogram (PPG) signals and the monitor comprises a PPG monitor. 9. A method for determining a resting heart rate (HR) of an individual, the method comprising: acquiring physiological signals of the individual from a sensor, the physiological signals being obtained from the individual;analyzing the physiological signals to identify valid heart beats from the physiological signals;determining an HR signal based on the valid heart beats, the HR signal includ... | Nellcor Puritan Bennett LLC | A61B005/024
US08672863 | B2 | 2014-03-18 | Device and method for examining a body lumen | 2010-01-14 | A system and method for indicating transferability of a non-dissolvable target in-vivo device through the GI tract are described. The in vivo system includes a dissolvable in-vivo device which has two operational phases; an initial phase in which the device is of initial dimensions and a final phase in which the device is of final dimensions. In the initial phase the device can pass freely through a normally configured body lumen whereas it may not be able to pass freely through an abnormally configured lumen. In the final phase the device can pass freely through a body lumen even if it is abnormally configured. | 1. A method for indicating transferability of a non-dissolvable target in-vivo device through the gastrointestinal tract, the method comprising: ingesting a dissolvable in-vivo device having initial dimensions similar to the dimensions of said non-dissolvable target in-vivo device, said dissolvable in-vivo device comprising: a dissolvable body;a dissolvable plug affixed to the body, said body and plug defining a closed receptacle;an outer coating, which is essentially impermeable to GI tract liquids, enclosing the plug and the body, said coating covering less than the entire plug; anda monitoring mechanism;inducing the dissolvable in-vivo device to send a signal, including after a predetermined time period, said predetermined time period being longer than the time the target in-vivo device typically takes to pass through a transferable GI tract; anddetermining transferability of the target in-vivo device through the gastrointestinal tract, wherein receiving a signal from said monitoring mechanism after said predetermined time period is an indication of the presence of said dissolvable in-vivo device within the GI tract, which indicates abnormalities in the GI tract, and wherein not receiving a signal from said monitoring mechanism after said predetermined time period is an indication of said dissolvable in-vivo device not being present within the GI tract, which indicates transferability of the target in-vivo device through the GI tract. 2. The method according to claim 1, comprising monitoring said dissolvable in-vivo device. 3. The method according to claim 1, comprising releasing a substance at an abnormality in the GI tract. 4. The method according to claim 3, wherein said abnormality in the GI tract is a stricture. 5. The method according to claim 3, wherein the substance is a medicament. 6. The method according to claim 1, wherein the monitoring mechanism is an electronic ID tag. 7. The method according to claim 1, wherein the outer coating comprises a non-coated portion through which said dissolvable plug is exposed. 8. The method according to claim 1, wherein the monitoring mechanism is a passive device that provides a signal only upon induction by an external inducer. 9. The method according to claim 1, wherein the signal is an acoustic signal, and the monitoring mechanism provides the acoustic signal upon external induction. 10. A system for indicating transferability of a non-dissolvable target in-vivo device through the GI tract, the system comprising: a dissolvable in-vivo device comprising: a dissolvable body;a dissolvable plug affixed to the body, said body and plug defining a closed receptacle;an outer coating, which is essentially impermeable to GI tract liquids, enclosing the plug and the body, said coating covering less than the entire plug; anda monitoring mechanism,said dissolvable in-vivo device having initial dimensions similar to the non-dissolvable target in-vivo device dimensions, wherein, after a predetermined ... | Given Imaging Ltd. | A61B005/103 A61B005/117
US08663124 | B2 | 2014-03-04 | Multistage method and system for estimating respiration parameters from acoustic signal | 2011-03-30 | A multistage system and method for estimating respiration parameters from an acoustic signal. At a first stage, the method and system detect and isolate portions of the signal that exhibit long-term, moderate amplitude noise by analyzing cumulative energies in the signal, and portions of the signal that exhibit short-term, high amplitude noise by analyzing peak energies in the signal. At a second stage, the method and system filter heart sound from the signal energy envelope by applying an adaptive filter that minimizes the loss of respiration sound. At a third stage, the system and method isolate respiration phases in the signal by identifying trends in the energy envelope. Once respiration phases are isolated, these phases are used to estimate respiration parameters, such as respiration rate and I/E ratio. | 1. A method for processing an acoustic signal, comprising the steps of: acquiring an acoustic signal recording body sounds on a respiration monitoring system;isolating noisy portions of the signal based at least in part on cumulative energies and peak energies in the signal with the system, including detecting first noisy portions of the signal based at least in part on cumulative energies in the signal, detecting second noisy portions of the signal based at least part on peak energies in the signal, designating, as third noisy portions, intersections between first noisy portions that envelop second noisy portions and second noisy portions that are enveloped by first noisy portions, and isolating the third noisy portions;detecting an energy envelope for non-noisy portions of the signal with the system;filtering the energy envelope using an adaptive filter with the system;isolating respiration phases in the energy envelope at least in part by identifying trends in the energy envelope with the system;estimating a respiration parameter based at least in part on the respiration phases with the system; andoutputting information based at least in part on the respiration parameter estimate on the system. 2. The method of claim 1, wherein the first isolating step further comprises designating, as third noisy portions, unions of first noisy portions that do not envelop second noisy portions and second noisy portions that are not enveloped by first noisy portions. 3. The method of claim 1, wherein the filtering step comprises the substeps of identifying unwanted peaks in the energy envelope that are attributable to heart sound; decreasing a high cutoff frequency in response to identifying the unwanted peaks; and applying the decreased high cutoff frequency to the energy envelope. 4. The method of claim 3, wherein the filtering step further comprises the substeps of identifying wanted peaks that were removed from the energy envelope in response to applying the decreased high cutoff frequency; and increasing the high cutoff frequency in response to identifying the wanted peaks. 5. The method of claim 1, wherein the second isolating step comprises the substeps of identifying candidate peaks at maxima of the energy envelope; identifying candidate valleys at minima of the energy envelope; selecting significant peaks from among the candidate peaks using heights of the candidate peaks; selecting significant valleys from among the candidate valleys using heights of the candidate valleys; detecting silent phases in the energy envelope based at least in part on rise rates from the significant valleys; and isolating the respiration phases based at least in part on the significant valleys and the silent phases. 6. The method of claim 5, wherein the isolating substep comprises identifying a true silent phase among the silent phases based at least in part on a respiration phase sequence exhibited by the energy envelope. 7. The method of claim 5, wherein the isolat... | Sharp Laboratories of America, Inc. | A61B005/08
US08670815 | B2 | 2014-03-11 | Analyte monitoring device and methods of use | 2007-04-30 | An analyte monitor includes a sensor, a sensor control unit, and a display unit. The sensor has, for example, a substrate, a recessed channel formed in the substrate, and conductive material disposed in the recessed channel to form a working electrode. The sensor control unit typically has a housing adapted for placement on skin and is adapted to receive a portion of an electrochemical sensor. The sensor control unit also includes two or more conductive contacts disposed on the housing and configured for coupling to two or more contact pads on the sensor. A transmitter is disposed in the housing and coupled to the plurality of conductive contacts for transmitting data obtained using the sensor. The display unit has a receiver for receiving data transmitted by the transmitter of the sensor control unit and a display coupled to the receiver for displaying an indication of a level of an analyte. The analyte monitor may also be part of a drug delivery system to alter the level of the analyte based on the data obtained using the sensor. | 1. A system, comprising: a glucose sensor that produces a data stream indicative of a glucose concentration, the data stream comprising a plurality of time spaced sensor data points;a receiver that receives the data stream from the glucose sensor, wherein the receiver comprises: a processor; anda computer readable memory comprising: instructions configured to cause the processor to determine if calibration of the glucose sensor is appropriate;instructions configured to cause the processor to evaluate a change in at least one characteristic associated with the glucose sensor;instructions configured to cause the processor to determine a rate of change of the data stream from the glucose sensor; andinstructions configured to cause the processor to not recalibrate or not update calibration of the glucose sensor when the rate of change of the data stream is above a threshold rate and when the evaluation of the change in the at least one characteristic is not indicative of the change in the at least one characteristic of the glucose sensor. 2. The system of claim 1, wherein the receiver comprises a user interface. 3. The system of claim 1, wherein the threshold rate corresponds to a predetermined amount of change in the data stream over a predetermined amount of time. 4. The system of claim 3, wherein the threshold rate is 0.25 mg/dL per minute. 5. The system of claim 3, wherein the threshold rate is 0.5 mg/dL per minute. 6. The system of claim 3, wherein the threshold rate is greater than 0.5 mg/dL per minute. 7. The system of claim 1, wherein the data stream is an uncalibrated data stream. 8. The system of claim 1, further including instructions to calibrate the glucose sensor when it is determined that calibration of the glucose sensor is appropriate. 9. The system of claim 1, wherein the glucose sensor comprises a plurality of electrodes including a working electrode, wherein the working electrode comprises a glucose-responsive enzyme and a mediator, wherein at least one of the glucose-responsive enzyme and the mediator is chemically bonded to a polymer disposed on the working electrode, and wherein at least one of the glucose-responsive enzyme and the mediator is crosslinked with the polymer. 10. A method implemented using one or more processors, the method comprising: receiving a data stream indicative of a glucose concentration from a glucose sensor, the data stream comprising a plurality of time spaced sensor data points;determining if calibration of the glucose sensor is appropriate;evaluating a change in at least one characteristic associated with the glucose sensor;determining a rate of change of the data stream from the glucose sensor; anddetermining to not recalibrate or not update calibration of the glucose sensor when the rate of change of the data stream is above a threshold rate and when the evaluation of the change in the at least one characteristic is not indicative of the change in the at least one characteristic of the glu... | Abbott Diabetes Care Inc. | A61B005/05 A61B005/00
US08679016 | B2 | 2014-03-25 | Method and system for providing sensor redundancy | 2011-04-13 | A closed loop system or semi-closed loop system for infusing insulin using sensor values applies a redundant sensor system as a fail-safe method against sensor failure. The redundant glucose sensors are used corroborate each other and a failing sensor is detected if the sensors no longer corroborate each other. The use of redundant sensors has the additional benefit of producing better sensor signals compared to the use of a single sensor. | 1. A closed loop system or semi-closed loop system for infusing insulin using sensor values comprising: a first glucose sensor located at a first site generating a first glucose reading;a second glucose sensor located at a second site generating a second glucose reading;a controller configured to perform the steps of: deriving a first predictive value for the first glucose sensor corresponding to the first glucose reading using the second glucose reading as an input,deriving a second predictive value for the second glucose sensor corresponding to the second glucose reading using the first glucose reading as an input,determining a first error between the first predictive value and the first glucose reading,determining a second error between the second predictive value and the second glucose reading,comparing a sum of the absolute error values of the first and the second errors to a threshold,determining a failing sensor exists if the sum of the absolute error values exceeds the threshold,determining whether the first glucose sensor or the second glucose sensor has the least error in the sensor signal if the sum of the absolute error values does not exceed the threshold,calculating a blood glucose value based on the glucose sensor having the least error in the sensor signal, andreporting the calculated blood glucose value; andan infusion pump delivering insulin based on the reported blood glucose value. 2. The system of claim 1, wherein the controller further performs the steps of: requesting a meter glucose value if the sum of the absolute error values exceeds the threshold; andcomparing the meter glucose value to the first and the second glucose readings to determine if the first or the second glucose sensor is failing. 3. The system of claim 1, wherein the first glucose sensor and the second glucose sensor use different types of technology. 4. The system of claim 1, wherein the first site is subcutaneous tissue, and the second site is blood plasma. 5. The system of claim 1, wherein the first site and the second site are subcutaneous tissue. 6. The system of claim 1, wherein the steps of deriving a first predictive value and deriving a second predictive value use a first and a second adaptive filter. 7. The system of claim 1, wherein the reported blood glucose value is calculated based on the predictive value for the glucose sensor having the least error in the sensor signal. 8. The system of claim 1, wherein the reported blood glucose value is calculated based on the glucose reading generated by the glucose sensor having the least error in the sensor signal. 9. The system of claim 1, wherein the reported blood glucose value is calculated based on the glucose sensor having the least error in the sensor signal and a calibration factor for calibrating the sensor signal from the glucose sensor having the least error in the sensor signal. 10. A closed loop system or semi-closed loop system for infusing insulin using sensor values comprising:... | Medtronic MiniMed, Inc. | A61B005/00
US08672853 | B2 | 2014-03-18 | Pressure sensor for monitoring a subject and pressure sensor with inflatable bladder | 2010-06-15 | Pressure sensing devices for use with an inflatable bladder and monitoring apparatus for an at rest subject are disclosed herein. The device can comprise a housing comprising a recess and configured to be welded in a seam of the inflatable bladder. A pressure sensor can be located within the recess with a sensing side configured to be exposed to the cavity of the inflatable bladder and a reference side configured to be exposed to ambient air. A printed circuit board can be located within the recess and coupled to the pressure sensor. The pressure sensor is operable to detect a pressure change within the cavity due to a force exerted by a subject on the inflatable bladder. | 1. An apparatus for monitoring a subject at rest comprising: an inflatable bladder comprising a cavity containing a fluid and a hermetically sealed seam;a housing hermetically sealed within the seam, the housing having a distal end with a distal aperture there through opened to the cavity, a proximal end with a proximal aperture there through opened to atmosphere, and an opening accessing a recess having a track provided in each side wall of the recess;a pressure sensor having a sensing side exposed to the cavity of the inflatable bladder and a reference side exposed to ambient air within the recess of the housing; anda printed circuit board coupled to the pressure sensor, wherein the pressure sensor is operable to detect a pressure change within the cavity due to a force exerted by a subject on the inflatable bladder,wherein the pressure sensor and the printed circuit board are mounted on a planar base configured to slide within each track through the opening into the recess so that the pressure sensor and printed circuit board are fully within the recess. 2. The apparatus of claim 1, wherein the pressure sensor has a stem configured to fit within the distal aperture to expose the sensing side of the pressure sensor to the fluid within the cavity while sealing the recess from the fluid within the cavity. 3. The apparatus of claim 1, wherein the housing further comprises a plug inserted within the opening in the proximal end, the plug having a first aperture which provides the proximal aperture through which the reference side of the pressure sensor is exposed to ambient air and a second aperture through which an electrical conduit extends between the printed circuit board and an external controller. 4. The apparatus of claim 3, wherein the first and second apertures are sealed with a frangible cap configured for removal prior to use. 5. The apparatus of claim 3, wherein the controller is configured to determine at least one vital sign of a subject on the inflatable bladder based on a signal from the printed circuit board. 6. The apparatus of claim 5, wherein the at least one vital sign is one or more of a heart rate, a respiration rate, movement, weight and presence of the subject on the inflatable bladder. 7. The apparatus of claim 1, wherein the force exerted on the inflatable bladder originates from at least one of a heart rate and a respiration rate of the subject. 8. The apparatus of claim 1, wherein the housing further comprises a plurality of tubes extending from the distal aperture into the cavity, each of the plurality of tubes terminating in a different location within the cavity of the inflatable bladder. 9. The apparatus of claim 8, wherein the inflatable bladder comprises a plurality of compartments, each compartment having a cavity, wherein each of the plurality of tubes is in fluid communication with a different one of the plurality of compartments. 10. The apparatus of claim 1, further comprising one or more housings, wh... | BAM Labs, Inc. | A61B005/0205
US08666484 | B2 | 2014-03-04 | Method and system for displaying EEG data | 2012-09-15 | A method and system for displaying EEG data is disclosed herein. A plurality of epochs are stitched together with an overlapping section in order to present a continuous EEG recording. Artifact reduction is performed on the epochs and then the epochs are combined together with overlapping sections of preferably two to four seconds. | 1. A method for generating an EEG recording, the method comprising: generating an original EEG signal from a machine comprising a plurality of electrodes, an amplifier and a processor;partitioning the original EEG signal from a set of channels into a plurality of epochs, each of the plurality of epochs having an epoch duration length and an overlap increment;performing artifact reduction on the plurality of epochs to generate a plurality of artifact reduced epochs; andcombining the plurality of artifact reduced epochs to generate a processed EEG recording, wherein each of the plurality of artifact reduced epochs overlaps an adjacent artifact reduced epoch to produce a continuous processed EEG recording without discontinuities in the processed EEG recording, wherein the plurality of artifact reduced epochs are combined using a weighted average wherein each of the plurality of artifact reduced epochs and the adjacent artifact reduced epoch are combined using a weighted average wherein the weight is proportional to a ratio of distances to epoch centers wherein a value from each of the plurality of artifact reduced epochs is weighted higher for an overlapping portion nearer a center of each of the plurality of artifact reduced epochs and a value from the adjacent artifact reduced epoch is weighted higher for an overlapping portion nearer a center of the artifact reduced epoch. 2. The method according to claim 1 wherein the original EEG is subjected to a blind source separation algorithm. 3. The method according to claim 1 wherein the artifact reduction is for at least one of muscle artifact, eye movement artifact, electrical artifact, heartbeat artifact, tongue movement artifact, and chewing artifact. 4. The method according to claim 1 further comprising illustrating the processed EEG recording on a display in communication with the processor wherein an operator switches from illustrating the processed EEG recording to illustrating an unprocessed EEG recording. 5. The method according to claim 1 wherein each of the plurality of epochs has an epoch duration length of four seconds and an increment of two seconds. 6. A system for filtering artifacts from an EEG signal, the system comprising: a plurality of electrodes for generating a plurality of EEG signals;at least one amplifier connected to each of the plurality of electrodes by a plurality of wires to amplify each of the plurality of EEG signals;a processor connected to the amplifier to generate an EEG recording from the plurality of EEG signals; anda display connected to the processor for displaying an original EEG recording and a processed EEG recording;wherein the processor is configured to partition the original real-time EEG signal from a set of channels into a plurality of epochs, each of the plurality of epochs having an epoch duration length and an overlap increment, perform artifact reduction on the plurality of epochs to generate a plurality of artifact reduced epochs, and combine the... | Persyst Development Corporation | A61B005/04
US08676306 | B2 | 2014-03-18 | Methods and systems for analyzing T-wave alternans | 2012-07-31 | Embodiments of the present invention relate to implantable systems, and methods for use therein, that can detect T-wave alternans and analyze the detected alternans to provide information regarding cardiac instabilities and predict impending arrhythmias. | 1. A non-transitory computer readable storage medium for a computing device having a memory and a microcontroller, the non-transitory computer readable storage medium comprising instructions to: obtain a physiological parameter representative of myocardial behavior within a time window;count a number of reversal points in values of the physiological parameter within the time window;calculate a percentage of reversal points (PRP) within the time window; andidentify myocardial instability based on the PRP. 2. The non-transitory computer readable storage medium of claim 1, wherein the instructions direct the microcontroller to: calculate the PRP within the time window using the equation:PRP=number⁢⁢of⁢⁢reversal⁢⁢point⁢⁢within⁢⁢the⁢⁢window-2total⁢⁢number⁢⁢of⁢⁢beats⁢⁢from⁢⁢the⁢⁢1⁢st⁢⁢to⁢⁢the⁢⁢last⁢⁢reversal⁢⁢point-2,andidentify the PRP as a risk indicator of arrhythmia. 3. The non-transitory computer readable storage medium of claim 1, wherein the instructions direct the microcontroller to initiate a responsive action when myocardial instability is identified. 4. The non-transitory computer readable storage medium of claim 1, wherein each of the reversal points corresponds to a point where a value of the physiological parameter for a cardiac cycle: exceeds a value of the physiological parameter for an immediately preceding cardiac cycle and exceeds a value of the physiological parameter for an immediately subsequent cardiac cycle, oris less than a value of the physiological parameter for an immediately preceding cardiac cycle and is less than a value of the physiological parameter for an immediately subsequent cardiac cycle. 5. The non-transitory computer readable storage medium of claim 1, wherein the physiologic parameter represents at least one of a Q-T interval, QRS amplitude, P-wave amplitude, T-wave amplitude or R-R interval. 6. A device for analyzing myocardial instability, the device comprising: a memory that stores a physiological parameter representative of myocardial behavior within a time window; anda microcontroller that counts a number of reversal points in values of the physiological parameter within the time window;wherein microcontroller also calculates a percentage of reversal points (PRP) within the time window, and identifies myocardial instability based on the PRP. 7. The device of claim 6, wherein the microcontroller calculates the PRP within the time window using the equation:PRP=number⁢⁢of⁢⁢reversal⁢⁢point⁢⁢within⁢⁢the⁢⁢window-2total⁢⁢number⁢⁢of⁢⁢beats⁢⁢from⁢⁢the⁢⁢1⁢st⁢⁢to⁢⁢the⁢⁢last⁢⁢reversal⁢⁢point-2,and wherein the microcontroller uses the PRP as a risk indicator of arrhythmia. 8. The device of claim 6, wherein the microcontroller initiates a responsive action when myocardial instability is identified. 9. The device of claim 6, wherein each of the reversal points corresponds to a point where a value of the physiological parameter for a cardiac cycle: exceeds a value of the physiological parameter for an immediately p... | PaceSetter, Inc. | A61B005/0452
US20140081176 | A1 | 2014-03-20 | SURGICAL TECHNIQUE(S) AND/OR DEVICE(S) | 2013-11-11 | One or more techniques and/or devices are disclosed for promoting standardization of the dissection of a portion of a patient's stomach, such as during laparoscopic sleeve gastrectomy (LSG), for example. In this way, LSG can be improved at least by allowing a surgeon and/or patient to choose a post surgery stomach size in a quantifiable manner. For example, a patient could discuss various stomach sizing options with their doctor and select the option believed to be most beneficial to the patient. Moreover, one or more techniques and/or devices are disclosed for decreasing tissue trauma while performing surgical stapling, such as during LSG. In this way, surgical procedures that implement stapling can be improved, as reduced tissue trauma generally accelerates healing time, among other things. For example, staples and/or staple cartridges may be designed to reduce pinching or pressure points along a staple line while achieving desired closure and/or hemostasis. | 1. A device configured to promote standardizing tissue resection during sleeve gastrectomy comprising: a tube comprising one or more markings along at least some of a length of the tube;a balloon operatively coupled to one end of the tube, the balloon configured to block a surrounding orifice upon inflation; anda balloon inflation mechanism disposed along at least some of the length of the tube and configured to at least one of inflate or deflate the balloon. 2. The device of claim 1, comprising one or more secondary inflation channels disposed along at least some of the length of the tube and configured to at least one of provide or remove at least one of a gas, a liquid, or a solid to an area exterior to the tube. 3. The device of claim 1, the balloon inflation mechanism comprising a balloon inflation channel. 4. The device of claim 3, the balloon inflation channel configured to inflate the balloon based at least in part on providing at least one of a gas, a liquid, or a solid. 5. The device of claim 2, the tube configured to receive at least one of a light source or a video camera. 6. The device of claim 2, the markings comprising units, the units comprising at least one of a metric unit, an English measurement unit, a French, a centimeter, or an inch. 7. The device of claim 2, comprising one or more applicator channels disposed along at least some of the length of the tube and configured to provide at least one of an adhesive, a medicine, or a hemostat to an area exterior to the tube. 8. A surgical staple configured to seal opposing edges of an incision in tissue of a patient, comprising: a bridge configured to traversley span the opposing edges of the incision; anda pair of leg prongs coupled to opposite ends of the bridge, the pair comprising a first leg prong coupled to a first end of the bridge and a second leg prong coupled to a second end of the bridge, the first leg prong having a first pointed end and the second leg prong having a second pointed end, the first leg prong and the second leg prong configured to deform in a manner which maintains a substantial gap between at least one of the first pointed end and the bridge upon stapling or the second pointed end and the bridge upon stapling. 9. The surgical staple of claim 8, the bridge comprising a bridge length based at least in part on a thickness of the tissue. 10. The surgical staple of claim 8, at least one of the first leg prong or the second leg prong comprising a leg length based at least in part on a thickness of the tissue. 11. The surgical staple of claim 8, the bridge comprising an arched section. 12. The surgical staple of claim 8, at least one of the first leg prong or the second leg prong comprising a curved section prior to being deformed. 13. The surgical staple of claim 8, at least one of the first leg prong or the second leg prong comprising a leg length: shorter than pi*B/4, where B represents a length of the bridge; andlonger than pi*B/8, where B represe... | - | A61B005/107 A61M001/00 A61B019/00 A61B017/32 A61M025/10 A61M025/00 A61B017/064 A61B017/072 A61B005/00 A61B001/04
US08670820 | B2 | 2014-03-11 | Near field-based systems and methods for assessing impedance and admittance for use with an implantable medical device | 2010-08-09 | A new model is provided for understanding and exploiting impedance or admittance values measured by implantable medical devices, such as pacemakers or cardiac resynchronization devices (CRTs.) The device measures impedance along vectors extending through tissues of the patient between various pairs of electrodes. The device then converts the vector-based impedance measurements into near-field individual electrode-based impedance values. This is accomplished, in at least some examples, by converting the vector-based impedance measurements into a set of linear equations to be solved while ignoring far-field contributions to the impedance measurements. The device solves the linear equations to determine the near-field impedance values for the individual electrodes, which are representative of the impedance of tissues in the vicinity of the electrodes. The device then performs or controls various device functions based on the near-field values, such as analyzing selected near-field values to detect heart failure or pulmonary edema. | 1. A method for use with an implantable medical device for implant within a patient, the method comprising: detecting vector-based immittance measurements within tissues of the patient using a plurality of electrodes coupled to the device;converting the vector-based immittance measurements to individual electrode-based immittance values, wherein the individual electrode-based immittance measurements corresponding to a particular electrode are relative near-field immittance values and the relative near-field immittance values are representative of the immittance of tissues in sufficiently close proximity to the electrode to exclude substantially all far-field immittance contributions;controlling at least one device function in response to the individual electrode-based immittance values; anddetecting one or more cardiac parameters based on the relative near-field immittance values. 2. The method of claim 1 wherein converting the vector-based immittance measurements into relative near-field immittance values is achieved by ignoring far-field contributions to the vector-based impedance measurements. 3. The method of claim 2 wherein converting the vector-based immittance measurements into relative near-field immittance values includes: converting at least N vector-based impedance measurements (v1, v2, . . . , vN) into a set of linear equations to be solved while ignoring the far-field contributions to the impedance measurements, where N is at least three; andsolving the set of linear equations to yield a set of relative near-field impedance values (e1, e2, . . . , eN). 4. The method of claim 3 further including converting the set of near-field impedance values (e1, e2, . . . , eN) into a corresponding set of near-field admittance values (a1, a2, . . . , aN). 5. The method of claim 4 further including estimating left atrial pressure (LAP) based on selected near-field admittance values (a1, a2, . . . , aN). 6. The method of claim 5 wherein the device is equipped with an LVring electrode and wherein the selected near-field admittance values are values corresponding to the LVring electrode. 7. The method of claim 6 wherein estimating LAP includes calculating left ventricular end diastolic volume (LV EDV) based on LVring admittance and then converting LV EDV into LAP. 8. The method of claim 7 wherein converting LV EDV into LAP is performed using an exponential formula. 9. The method of claim 6 wherein estimating LAP includes calculating: zLAP=YNF/LV RING*SlopeNF/Y+BaselineNF/Y where YNF/LV RING represents near-field admittance values associated with the LVring electrode and wherein SlopeNF/Y and BaselineNF/Y are predetermined values representative of a linear correlation of YNF/LV RING to patient LAP. 10. The method of claim 3 wherein the plurality of electrodes include: an LVring electrode, an RVring electrode, an RAring electrode, a case electrode and an RVcoil electrode. 11. The method of claim 10 wherein the vector-based impedance measuremen... | Pacesetter, Inc. | A61B005/053
US20140073909 | A1 | 2014-03-13 | MR Patient Couch with Integrated RF Devices | 2013-09-09 | A patient couch for a magnetic resonance tomography system includes a radio frequency (RF) transmit system and/or an RF receive system provided in the patient couch for at least one local coil. A local coil may be connected to the RF transmit system and/or the RF receive system of the patient couch. | 1. A patient couch for a magnetic resonance tomography system, the patient couch comprising; a radio frequency (RF) transmit system, an RF receive system, or an RF transmit and receive system provided in the patient couch, a local coil being connectable to the RF transmit system, the RF receive system, or the RF transmit and receive system. 2. The patient couch as claimed in claim 1, comprising the RF transmit system, a plurality of local coils being connectable to the RF transmit system, the plurality of local coils comprising the local coil. 3. The patient couch as claimed in claim 1, further comprising one or more RF amplifiers provided in the patient couch, wherein the patient couch is configured to transmit, via the one or more RF amplifiers, signals generated by a pulse generation unit to one high frequency antenna or a plurality of high frequency antennas in the local coil or a plurality of local coils, respectively, the local coil being one of the plurality of local coils, the local coil or the plurality of local coils configured to transmit high frequency excitation pulses. 4. The patient couch as claimed in claim 1, further comprising one or more RF amplifiers provided in the patient couch, wherein the patient couch is configured to transmit, via the one or more RF amplifiers, high frequency excitation pulses generated by a pulse generation unit to one high frequency antenna or a plurality of high frequency antennas in the local coil or a plurality of local coils on the patient couch, respectively, for at least one connection plug or a connection socket of a connection to the local coil, the local coil being one of the plurality of local coils. 5. The patient couch as claimed in claim 4, wherein the patient couch is configured to transmit the high excitation pulses generated by the pulse generation unit via an interface. 6. The patient couch as claimed in claim 1, comprising the RF receive system for the local coil, wherein the RF receive system comprises a mixer operable to mix signals received from an examined object. 7. The patient couch as claimed in claim 6, wherein the mixer is operable to mix signals received from the examined object via a plurality of high frequency antennas. 8. The patient couch as claimed in claim 1, comprising the RF receive system for the local coil, the RF receive system comprising one or more amplifiers operable to amplify signals received from an examined object. 9. The patient couch as claimed in claim 8, wherein the one or more amplifiers comprise one or more RF amplifiers. 10. The patient couch as claimed in claim 1, wherein an RF transmit system, an RF receive system, or an RF transmit and receive system arranged on the patient couch is switchable or bypassable via a switching device as a function of a switching state of the switching device. 11. The patient couch as claimed in claim 1, wherein a mixer of the RF transmit system, the RF receive system, or the RF transmit and receive system ar... | - | A61B005/055
US20140073951 | A1 | 2014-03-13 | METHODS AND SYSTEMS FOR DETERMINING PHYSIOLOGICAL INFORMATION BASED ON AN ALGORITHM SETTING | 2012-09-11 | A physiological monitoring system may process a physiological signal such a photoplethysmograph signal from a subject. The system may determine physiological information, such as a physiological rate, from the physiological signal. The system may use search techniques and qualification techniques to determine one or more initialization parameters. The initialization parameters may be used to calculate and qualify a physiological rate. The system may use signal conditioning to reduce noise in the physiological signal and to improve the determination of physiological information. The system may use qualification techniques to confirm determined physiological parameters. The system may also use autocorrelation techniques, cross-correlation techniques, fast start techniques, and/or reference waveforms when processing the physiological signal. | 1. A subject monitoring system for determining physiological information of a subject, comprising: a sensor configured to generate an intensity signal, wherein the sensor detects light attenuated by the subject; andprocessing equipment coupled to the sensor, wherein the processing equipment is configured to: determine an algorithm setting based on the intensity signal; anddetermine a value indicative of a physiological rate of the subject based on the intensity signal and based on the algorithm setting, wherein the processing equipment configured to determine the value indicative of the physiological rate is further configured to: perform a correlation calculation; andfilter a signal based on the algorithm setting, wherein the signal is based on the intensity signal. 2. The system of claim 1, wherein the processing equipment is further configured to perform an autocorrelation calculation based on the intensity signal. 3. The system of claim 1, wherein the processing equipment is further configured to perform a bandpass filtering calculation, and wherein the configuration of the bandpass filter is based on the algorithm setting. 4. The system of claim 1, wherein the processing equipment is further configured to: perform an autocorrelation calculation based on the intensity signal to generate an autocorrelation signal; andperform a bandpass filtering calculation on the autocorrelation signal. 5. The system of claim 1, wherein the processing equipment is further configured to: generate a correlation signal based on the correlation calculation;generate a threshold based on the correlation signal; andidentify threshold crossings. 6. The system of claim 5, wherein the processing equipment is further configured to generate the threshold based on the correlation signal and based on the algorithm setting. 7. The system of claim 5, wherein the processing equipment is further configured to determine the value indicative of a physiological rate based on a difference associated with at least two threshold crossings. 8. The system of claim 1, wherein the intensity signal is a photoplethysmograph signal and wherein the processing equipment is further configured to: determine the algorithm setting based on the intensity signal comprises using a first method; anddetermine the value indicative of the physiological rate comprises using a second method, wherein the first method is different than the second method, and wherein the value indicative of the physiological rate is a value indicative of a pulse rate. 9. A processing module for determining physiological information of a subject, wherein the processing module is configured to: receive an intensity signal from a detector, wherein the detector detects light attenuated by the subject;determine an algorithm setting based on the intensity signal; anddetermine a value indicative of a physiological rate of the subject based on the intensity signal and based on the algorithm setting, wherein the processing m... | NELLCOR PURITAN BENNETT LLC | A61B006/00 A61B005/024
US20140073970 | A1 | 2014-03-13 | Physiological Condition Monitor | 2013-09-12 | A physiological condition monitor that is usable in determining a user's oxygen consumption (VO2) includes a heart rate monitor that monitors a user's heart rate, a respiration monitor, and a processor. The respiration monitor monitors how much a circumference of the user's chest changes as the user breaths. The respiration monitor may include a material that has electrical characteristics that change as the material expands and contracts. The changes in the electrical characteristics may be proportional to the changes in the circumference of the user's chest. The processor uses the changes in the circumference of the user's chest to approximate the volume of air the user inhales as the user breaths. Using the volume approximation and the user's heart rate, the processor determines the user's level of oxygen consumption (VO2). | 1. A physiological condition monitor, comprising: a heart rate monitor that monitors a user's heart rate;a respiration monitor that monitors how much a circumference of the user's chest changes as the user breaths; anda processor, wherein the processor: uses the changes in the circumference of the user's chest to approximate the volume of air the user inhales as the user breaths; anduses the volume approximation and the user's heart rate to determine the user's level of oxygen consumption (VO2). 2. The physiological condition monitor of claim 1, further comprising one or more straps that selectively secure the physiological condition monitor around the chest of the user. 3. The physiological condition monitor of claim 1, wherein the respiration monitor comprises an elastic material that extends around at least a portion of the circumference of the user's chest. 4. The physiological condition monitor of claim 3, wherein the elastic material comprises rubber. 5. The physiological condition monitor of claim 3, wherein the elastic material is impregnated or doped with at least one of carbon or silicone. 6. The physiological condition monitor of claim 1, wherein the respiration monitor expands and contracts as the user inhales and exhales. 7. The physiological condition monitor of claim 6, wherein an electrical resistance of the respiration monitor is proportional to the length of the respiration monitor. 8. The physiological condition monitor of claim 7, wherein the electrical resistance of the respiration monitor changes as the respiration monitor expands and contracts. 9. The physiological condition monitor of claim 8, wherein the electrical resistance changes in proportion to how much the circumference of the user's chest changes as the user breaths. 10. The physiological condition monitor of claim 1, further comprising a temperature sensor that detects the user's temperature. 11. The physiological condition monitor of claim 10, wherein the processor also uses the user's temperature to determine the user's level of oxygen consumption (VO2). 12. The physiological condition monitor of claim 1, wherein the heart rate monitor comprises an electrocardiogram (ECG) sensor. 13. The physiological condition monitor of claim 1, wherein the heart rate monitor comprises a light emitting sensor. 14. The physiological condition monitor of claim 1, further comprising a wireless transmitter. 15. The physiological condition monitor of claim 1, further comprising a body motion monitor, the body motion monitor comprising at least one of a pedometer, an accelerometer, and a gyroscope. 16. A physiological condition monitor, comprising: a heart rate monitor that monitors a user's heart rate;a respiration monitor that monitors how much a circumference of the user's chest changes as the user breaths, the respiration monitor comprising a stretchable material that has an electrical characteristic that changes as the stretchable material expands and contracts,... | - | A61B005/083
US08670822 | B2 | 2014-03-11 | Body fat measurement device | 2013-01-24 | A body fat measurement device includes a trunk area dimension measurement unit in which is provided a trunk area dimension detection unit for detecting a dimension of a measurement subject's trunk area. The trunk area dimension measurement unit has a frame shape that can be disposed surrounding the measurement subject's trunk area, and includes a base portion whose position relative to the trunk area does not change in a state where the trunk area dimension measurement unit is disposed surrounding the trunk area, and a mobile portion that is attached in a movable state to the base portion and whose position relative to the trunk area can change in a state where the trunk area dimension measurement unit is disposed surrounding the trunk area. The trunk area dimension detection unit includes at least a non-contact range sensor provided in the mobile portion. | 1. A body fat measurement device comprising: a plurality of electrodes for making contact with predetermined areas of the surface of a measurement subject's body;a body impedance measurement unit that measures a body impedance of the measurement subject's body using said plurality of electrodes;a trunk area dimension detection unit for detecting a trunk area dimension of the measurement subject;a frame-shaped trunk area dimension measurement unit in which said trunk area dimension detection unit is provided and that is capable of being disposed so as to surround the measurement subject's trunk area;a body shape information measurement unit that measures a dimension of the measurement subject's trunk area based on information detected by said trunk area dimension detection unit; anda body fat mass calculation unit that calculates a body fat mass based on the body impedance measured by said body impedance measurement unit and the trunk area dimension measured by said body shape information measurement unit,wherein said trunk area dimension measurement unit includes a base portion whose position relative to the measurement subject's trunk area does not change in a state where the trunk area dimension measurement unit is disposed surrounding the measurement subject's trunk area, and a mobile portion that is attached in a movable state to said base portion and whose position relative to the measurement subject's trunk area can change along a first direction that is one of a trunk area width direction and a trunk area depth direction of the measurement subject in a state where the trunk area dimension measurement unit is disposed surrounding the measurement subject's trunk area;said trunk area dimension detection unit includes a non-contact range sensor that is provided on the surface of said mobile portion in an area that configures a surface on an inner side of said trunk area dimension measurement unit and that detects a distance between said mobile portion and an object opposed thereto in a second direction that is the other of the trunk area width direction and the trunk area depth direction of the measurement subject, and a movement amount detection sensor that detects an amount by which said mobile portion moves along said first direction;said body shape information measurement unit measures a trunk area width and a trunk area depth of the measurement subject based on distance information detected by said range sensor while said mobile portion is moving and movement amount information detected by said movement amount detection sensor;with respect to measurement of the trunk area dimension that, of the trunk area width and trunk area depth of the measurement subject, matches said second direction, said body shape information measurement unit calculates that dimension using only said distance information; andwith respect to measurement of the trunk area dimension that, of the trunk area width and trunk area depth of the measurement subject, matche... | Omron Healthcare Co., Ltd. | A61B005/00
US08679144 | B2 | 2014-03-25 | Puncture needle cartridge and puncture device | 2009-06-04 | A puncture needle cartridge 20 detachably mounted on a puncturing device body to form a puncturing device is provided with a needle body 21 having a puncturing portion 212a, and also with a casing 22 for housing the needle body 21 and having openings 223, 224 that are respectively formed in front of and behind the needle body 21. The needle body 21 is mounted so as to be movable between a retracted position, wherein the tip 212c of the puncturing portion is retraced in the casing 22, and an extended position, wherein the tip 212c of the puncturing portion is projected outward from the casing 22 by receiving a pressing force from the puncturing device body. The needle body 21 has a biasing means for biasing the needle body 21 from an extended position towards a retracted position. The puncture needle cartridge can be mass-produced at low cost, and enables a user to perform puncturing safely and easily. | 1. A puncture needle cartridge for detachably mounting on a puncturing device body to form a puncturing device, the puncture needle cartridge comprising: a needle body having a puncturing portion and a pair of engaging portions, each of the engaging portions having a tapered inclined surface;a casing for housing the needle body, the casing having a pair of flexible members, and the casing having openings that are respectively formed in front of and behind the needle body;the needle body being mounted to be movable between a retracted position, wherein a tip of the puncturing portion is retracted in the casing, and an extended position, wherein the tip of the puncturing portion is projected outward from the casing, by receiving a pressing force from the puncturing device body,wherein the pair of flexible members are on opposite sides of the needle body to bias the needle body from the extended position towards the retracted position, a first end of each flexible member being fixed to an inner surface of the casing, and a second end of each flexible member being configured to slide in contact with a corresponding engaging portion,wherein a circular arc shaped abutment portion formed at a tip of each flexible member contacts a corresponding engaging portion from among the pair of engaging portions, the corresponding engaging portion being linear in plan view,wherein the second end of each flexible member is engaged with the needle body, andwherein each flexible member is curved to project backward. 2. The puncture needle cartridge according to claim 1, wherein the pair of flexible members are on laterally opposite sides of the needle body. 3. The puncture needle cartridge according to claim 1, wherein the needle body and the casing are integrally molded using a biocompatible material. 4. A puncture needle cartridge for detachably mounting on a puncturing device body to form a puncturing device, the puncture needle cartridge comprising: a needle body having a puncturing portion and a pair of engaging portions, each of the engaging portions having a tapered inclined surface;a casing for housing the needle body, the casing having a pair of flexible members, and the casing having openings that are respectively formed in front of and behind the needle body;the needle body being mounted to be movable between a retracted position, wherein a tip of the puncturing portion is retracted in the casing, and an extended position, wherein the tip of the puncturing portion is projected outward from the casing, by receiving a pressing force from the puncturing device body,wherein the pair of flexible members are on opposite sides of the needle body to bias the needle body from the extended position towards the retracted position, a first end of each flexible member being fixed to an inner surface of the casing, and a second end of each flexible member being configured to slide in contact with a corresponding engaging portion,wherein a circular arc shaped abutment... | Lightnix, Inc. | A61B005/151
US08682685 | B2 | 2014-03-25 | System and method for assessing data quality during clinical trials | 2006-02-10 | The present invention relates to a system and methods for facilitating the improvement of data quality generated during drug and medical device clinical trials. In one embodiment, the invention includes a system and method for generating an ideal subject suitability score for one or more interaction points of a clinical trial. One or more individual subject suitability scores may then be generated from actual subject interaction with the clinical trial for each of the interaction points of the clinical trial. For each interaction point for which an ideal subject suitability score is generated, the one or more individual subject suitability scores may be compared to the ideal subject suitability score to determine the deviation there between. The quality of data collected from actual subject interaction with the clinical trial may be a function of the difference between the individual and ideal subject suitability scores. | 1. A computer-implemented method for assessing data quality of clinical trial data generated during a clinical trial, wherein the clinical trial includes one or more clinical trial subjects that each interact with a plurality of data collection points of the clinical trial, the method comprising: generating, by a processor, an ideal data quality score for a clinical trial data collected at a data collection point, wherein the data collection point comprises a point during the clinical trial at which the clinical trial data for the clinical trial is collected, wherein the clinical trial is conducted according to a clinical trial protocol that includes a protocol by which clinical trial data should be collected at the data collection point, and wherein the ideal data quality score represents a benchmark that indicates clinical trial data has been correctly collected during the data collection point in adherence to the clinical trial protocol;receiving, by the processor, an indication of an actual procedure by which an actual clinical trial data was collected during the data collection point, wherein the actual clinical trial data is associated with a subject undergoing the clinical trial;generating, by the processor, an individual data quality score based on one or more data factors associated with the protocol by which the clinical trial data should be collected, wherein the one or more data factors are different for different protocols by which the clinical trial data should be collected, andwherein the one or more data factors are used to determine a level of compliance with the protocol by which the clinical trial data should be collected such that the individual data quality score represents whether the actual procedure by which the actual clinical trial data was collected from the subject at the data collection point is in adherence to the protocol by which the clinical trial data should be collected during the data collection point; andgenerating, by the processor, a data quality assessment based on a comparison of the individual data quality score and the ideal data quality score, the data quality assessment representing the degree to which the protocol by which the clinical trial data should be collected was adhered to during the clinical trial. 2. The method of claim 1, wherein the ideal data quality score is based on the one or more data factors. 3. The method of claim 2, wherein the one or more data factors include data factors relevant to subject inclusion data, subject exclusion data, efficacy data, or safety data. 4. The method of claim 2, wherein generating an ideal data quality score further comprises: associating a scoring system with each of the one or more data factors;generating one or more ideal data factor scores by applying the scoring system associated with a data factor to an ideal data value of the data factor; anddetermining the ideal data quality score based on the one or more ideal data factor scores. 5. The method... | - | G06Q099/00 G06Q050/00 A61B005/00 G06F019/00
US08663926 | B2 | 2014-03-04 | Detection of anthrax pathogenicity factors | 2007-02-15 | One major problem in diagnosis methods presently available for anthrax is that these methods require several days to produce a result. The only existing treatment for anthrax requires administration soon after infection at a time when patients are exhibiting only mild flu-like symptoms. Thus, a patient may be days beyond the time when treatment would be effective by the time a diagnosis is made. The present invention reduces diagnosis time to as little as four hours providing same day identification of anthrax radically increasing the odds of delivering proper treatment and patient recovery. The rapid identification of anthrax lethal factor activity exhibited by the instant invention is also amenable to in vivo screening protocols for the discovery and development of anthrax vaccines and lethal factor inhibitors. The instant invention isolates and concentrates lethal factor and lethal toxin from nearly any biological sample. By capitalizing on the endopeptidase activity of lethal factor the present invention amplifies output signals producing reliable detection of picomolar concentrations of lethal factor. The instant invention involves novel purification and detection techniques and substrates for rapid, reproducible, and quantitative measurements of anthrax lethal factor in biological samples. | 1. A process for detecting an anthrax lethal factor in a biological sample comprising: isolating and concentrating the anthrax lethal factor from the biological sample;reacting the anthrax lethal factor with a peptide substrate cleaved by said anthrax lethal factor to yield a substrate cleavage product; anddetecting said cleavage product of said peptide substrate to detect said anthrax lethal factor in the biological sample. 2. The process of claim 1 further comprising quantitating said cleavage product. 3. The process of claim 1 wherein said anthrax lethal factor is selected from the group consisting of: Bacillus anthracis lethal factor and Bacillus anthracis lethal toxin. 4. The process of claim 1 wherein said anthrax lethal factor is isolated and concentrated by binding to beads coupled with an antibody specific to the anthrax lethal factor. 5. The process of claim 4 wherein said beads are magnetic. 6. The process of claim 1 wherein said peptide substrate is a member of the mitogen-activated protein kinase kinase family. 7. The process of claim 1 wherein said peptide substrate contains a fluorophore and a fluorescence quenching molecule. 8. The process of claim 1 wherein said peptide substrate contains a fluorophore. 9. The process of claim 1 wherein said peptide substrate contains a light absorbing molecule. 10. The process of claim 1 wherein said biological sample is derived from a mammal. 11. The process of claim 1 wherein said biological sample is derived from a human. 12. The process of claim 1 wherein said biological sample is selected from the group consisting of: whole blood, plasma, serum, extracellular fluid, cytosolic fluid, and tissue. 13. The process of claim 1 wherein the lethal factor is anthrax lethal toxin and said isolating and concentrating said anthrax lethal toxin is performed by adsorption to a solid substrate. 14. The process of claim 1 wherein said peptide substrate is comprised of the sequence Seq. Nos. 2, 3, 4, 5, 6, 7, 15, 16, 17, and 18. 15. The process of claim 4, wherein said antibody is derived from an organism selected from the group comprising a: mammal, human, mouse, rabbit, monkey, donkey, horse, rat, swine, cat, chicken, goat, guinea pig, hamster, and sheep. 16. The process of claim 1 wherein said peptide substrate contains a molecule selected from the group comprising: biotin, avidin, horseradish peroxidase, streptavidin, and digoxin. 17. The process of claim 4, wherein said antibody is selected from the group comprising: monoclonal and polyclonal. 18. The process of claim 4, wherein said antibody recognizes a Bacillus anthracis protein selected from the group comprising: protective antigen, lethal toxin, lethal factor and edema factor. 19. The process of claim 1 wherein said detection process is selected from the group comprising: mass spectrometry, fluorescence resonance energy transfer, fluorescence, light absorption, enzyme linked immuno-adsorbant assay, coupled enzyme assay, continuou... | The United States of America, as represented by the Secretary, Department of Health and Human Services, Centers for Disease Control and Prevention | C12Q001/68 C12Q001/00 C12N005/00 C12N005/02 A61K049/00 A61K039/07 A61B005/00 A61B008/00 A61B010/00 A01N063/00
US08670812 | B2 | 2014-03-11 | Physiological sensor having a waist | 2010-07-23 | An exemplary sensor includes a sensor pad having a first portion and a second portion separated by a waist portion. The waist portion is narrower than the first portion and the second portion. A light source that is disposed on the first portion is configured to generate near-infrared light and transmit the near-infrared light through part of a patient's body. A light detector that is disposed on the second portion is configured to detect near-infrared light that has traveled through the part of the patient's body. The near-infrared light detected indicates an amount of oxygen in the part of the patient's body through which the near-infrared light traveled. | 1. A sensor comprising: an integrated sensor pad having a first portion and a second portion separated by a waist portion, wherein the waist portion is narrower than the first portion and the second portion, and wherein said sensor pad is configured to be adhered to a patient's body by an adhesive disposed directly on an underside of said sensor pad;a light source at least partially housed within said sensor pad and configured to generate near-infrared light and transmit the near-infrared light through part of a patient's body; anda light detector at least partially housed within said sensor pad and configured to detect near-infrared light that has traveled through the part of the patient's body, wherein the near-infrared light detected indicates an amount of oxygen in the part of the patient's body through which the near-infrared light traveled. 2. A sensor as set forth in claim 1, wherein the second portion is configured to substantially prevent the light detector from receiving interfering light. 3. A sensor as set forth in claim 1, wherein at least one of the first portion, the waist portion, and the second portion includes a light blocking material. 4. A sensor as set forth in claim 1, further comprising a liner disposed on the adhesive. 5. A sensor as set forth in claim 4, wherein the liner defines a slit. 6. A sensor as set forth in claim 5, wherein the slit is located over the waist portion to facilitate removal of the liner. 7. A sensor as set forth in claim 1, wherein at least one of the first portion, the second portion, and the waist portion includes a flexible material. 8. A sensor as set forth in claim 1, wherein the light detector is disposed on the second portion and wherein the second portion has a larger surface area than the first portion. 9. A sensor as set forth in claim 1, wherein the sensor pad is formed from multiple layers having generally the same size and shape and forming the first portion, the second portion, and the waist portion. 10. A sensor pad comprising: a first portion configured to house a light source that generates near-infrared light and transmits the near-infrared light through a part of a patient's body;a second portion configured to house a light detector that detects near-infrared light after the near-infrared light has traveled through a part of the patient's body, wherein the light received indicates oxygen saturation of the part of the patient's body through which the light traveled; anda waist portion disposed between the first portion and the second portion, wherein the surface area of the second portion is larger than the surface area of the first portion and the waist portion is narrower than the first portion and the second portion. 11. A sensor pad as set forth in claim 10, wherein the second portion includes a light blocking material that substantially prevents the light detector from receiving interfering light. 12. A sensor pad as set forth in claim 10, wherein at least one of the... | Covidien LP | A61B005/00
US08679015 | B2 | 2014-03-25 | Networked system for interactive communication and remote monitoring of individuals | 2012-11-01 | A system for remotely monitoring an individual. The system includes a server system for generating a script program from a set of queries. The script program is executable by a remote apparatus that displays information and/or a set of queries to the individual through a user interface. Responses to the queries that are entered through the user interface together with individual identification information are sent from the remote apparatus to the server system across a communication network. The server system also includes an automated answering service for providing a series of questions from a stored set of questions for an individual at the remote apparatus to respond to, storing responses to each provided question in the series of questions and providing a service based on the individual's response to the questions. | 1. An interactive television system configured to allow monitoring of at least one individual, the interactive television system comprising: a communication interface for establishing a communication link between the interactive television system and a server remotely situated from the interactive television system through at least one communication medium;a display for presenting (i) one or more queries and one or more predefined response choices corresponding to the one or more queries provided by a script program received from said server, wherein said script program includes (a) general information, (b) information specific to said individual, and (c) a message corresponding to said individual from a health care professional associated with said individual and (ii) entertainment or advertisement content received from the server through the at least one communication medium, wherein said one or more queries, said one or more predefined response choices, and said message from said script program are displayed along with said entertainment or advertisement content received from said server;a user interface for receiving responses to the one or more queries selected from said one or more predefined response choices by the at least one individual;a processing unit connected to the communication interface, the display and the user interface, wherein the processing unit comprises a non-transitory computer readable medium initialized with a unique identification code for the at least one individual by the healthcare professional prior to the at least one individual receiving the processor unit and the processor unit is configured to execute the script program to (i) present the one or more queries and the one or more predefined response choices on the display, (ii) receive the responses from the user interface, and (iii) transmit the responses to the server through the at least one communication medium, wherein said processor unit is further configured to send said unique identification code for the at least one individual to said server in order to receive said script program and said script program includes a program identifier received from said server by said processing unit and said program identifier (a) is transmitted back to said server with said responses and (b) causes said server to associate said responses with said script program sent by said server to said processing unit; anda device interface connected to the processing unit and configured for receiving measurements from at least one glucose monitoring device, wherein the at least one monitoring device is adapted for producing measurements of a blood glucose level of the at least one individual. 2. The interactive television system according to claim 1, wherein the processing unit comprises a multimedia processor. 3. The interactive television system according to claim 1, wherein the processing unit comprises a satellite broadcast receiver set-top box, the display comprises a televi... | Robert Bosch GmbH | A61B005/00 G06F019/00
US09060699 | B2 | 2015-06-23 | Multilead ECG template-derived residua for arrhythmia risk assessment | 2012-09-21 | A method and system for predicting the onset of heart arrhythmias more accurately observes trends in abnormal or pathologic morphology of the electrocardiogram (ECG). A first set of ECG signals is monitored from a patient. A baseline measurement is generated from the monitored first set of ECG signals to contain nonpathologic ECG morphologies in each lead. A second set of ECG signals is monitored from the patient and the baseline measurement is subtracted from the second set of ECG signals on a beat-to-beat basis. Afterwards, a residuum signal is generated for each lead based on the subtraction. R-wave heterogeneity, T-wave heterogeneity, P-wave heterogeneity, or ST-segment heterogeneity or other indicators of arrhythmia risk or myocardial ischemia are quantified based on the generated residuum signals. | 1. A method of quantifying risk of cardiac arrhythmia, comprising: receiving a first set of electrocardiogram (ECG) signals from spatially separated leads;generating a baseline beat template associated with the morphology of each ECG signal of the first set of ECG signals;receiving a second set of ECG signals from spatially separated leads;calculating, for each lead, a difference between each ECG signal in the second set of ECG signals and the corresponding baseline beat template to produce a residuum signal for each lead;averaging the residuum signals across the leads to produce an averaged residuum signal; andquantifying a spatio-temporal heterogeneity of the second set of ECG signals based on the residuum signals and the averaged residuum signal, wherein the spatio-temporal heterogeneity is associated with arrhythmia risk. 2. The method of claim 1, wherein the quantifying step comprises: quantifying at least one of R-wave heterogeneity, T-wave heterogeneity, P-wave heterogeneity, and ST-segment heterogeneity. 3. The method of claim 2, wherein the first receiving step comprises monitoring ECG signals from a patient using a standard 12-lead ECG, wherein the generating step comprises generating a baseline measurement for each lead of the standard 12-lead ECG, and wherein the calculating step produces a residuum signal for each lead of the standard 12-lead ECG. 4. The method of claim 1, wherein the quantifying step quantifies an R-wave heterogeneity by calculating a maximum square root of a second central moment of the residuum signals about the averaged residuum signal occurring within a QRS duration. 5. The method of claim 1, wherein the quantifying step quantifies a T-wave heterogeneity by calculating a maximum square root of a second central moment of the residuum signals about the averaged residuum signal occurring within a JT interval. 6. The method of claim 1, wherein the quantifying step quantifies a P-wave heterogeneity by calculating a maximum square root of a second central moment of the residuum signals about the averaged residuum signal occurring within a PQ interval. 7. The method of claim 1, wherein the quantifying step quantifies an ST-segment heterogeneity by calculating a maximum square root of a second central moment of the residuum signals about the averaged residuum signal occurring within an ST interval. 8. The method of claim 2, further comprising identifying a peak level of at least one of quantified R-wave heterogeneity, T-wave heterogeneity, P-wave heterogeneity, and ST-segment heterogeneity. 9. The method of claim 8, further comprising determining a trend of at least one of peak R-wave heterogeneity level, peak T-wave heterogeneity level, peak P-wave heterogeneity level, and peak ST-segment heterogeneity level over a period of time. 10. The method of claim 8, wherein the step of identifying further comprises using the peak level to predict risk for cardiac arrhythmias. 11. The method of claim 1, wherein the gen... | Beth Israel Deaconess Medical Center, Inc. | A61B005/0452 A61B005/04 A61B005/0472 A61B005/00 A61B005/0456