## Sheet1
公告(開)號 | KindCode | 公告(開)日 | 名稱 | 申請日 | 摘要 | 申請範圍 | 專利權人 | IPC
US08708907 | B2 | 2014-04-29 | Method and apparatus for determining one or more blood parameters from analog electrical signals | 2010-05-05 | Embodiments of the present invention relate to a system and method for in vivo measurement of blood parameters by processing analog electrical signals from a plurality of photodetectors. In some embodiments, it is possible to determine one or more blood parameters according to (i) a first electrical signal from a first detector and (ii) a second electrical signal from a second photodetector. A difference analog electrical signal is generated, indicative of a difference between the light response signal at the first location and light response signal at the second location, is generated. One or more blood parameters may be detected according to the difference analog electrical signal. | 1. A method for obtaining physiological information from a subject in accordance with a light field whose intensity varies according to location, the method comprising: a) applying partially or entirely coherent light to a target region of the subject to induce a light response signal from the illuminated target region which contributes to a location-dependent light field LF(x, y, z);b) detecting the light field LF(x1, y1, z1) prevailing at a first location (x1, y1, z1) to generate a first analog electrical signal A1(t), the first analog electrical signal A1(t) including a dynamic light scattering (DLS) component DLS(A1(t)) that is indicative of a first DLS measurement;c) detecting the light field signal LF(x2, y2, z2) prevailing at a second location (x2, y2, z2) to generate a second analog electrical signal A2(t), the second analog electrical signal A2(t) including a DLS component DLS(A2(t)) that is indicative of a second DLS measurement and that is uncorrelated with the DLS component of the first analog signal A1(t);d) processing, by analog electrical circuitry, the first and second analog electrical signals to generate a processed analog electrical signal processed(t) from a difference between the first and second analog electrical signals, wherein: (i) a first DLS contribution ratioDLS⁡(A1⁡(t))A1⁡(t)is defined as the ratio between a magnitude ¦DLS(A1(t))¦ of the DLS component of the first analog electrical signal and a magnitude ¦A1(t)¦ of the first electrical analog signal; (ii) a second DLS contribution ratioDLS⁡(A2⁡(t))A2⁡(t)is defined as the ratio between a magnitude ¦DLS(A2(t))¦ of the DLS component of the second analog electrical signal and a magnitude ¦A2(t)¦ of the second analog electrical signal; (iii) processed analog electrical signal processed(t) includes a DLS component that is indicative of a combination of the first and second dynamic scattering measurements;(iv) a processed signal DLS contribution ratioDLS⁡(processed⁡(t))processed⁡(t)is defined as a ratio between a (i) magnitude ¦DLS(processed(t))¦ of the DLS component of the processed analog electrical signal and (ii) a magnitude ¦processed(t)¦ of the processed analog signal; and (v) the detecting and the processing are performed so that a ratio between: i) the processed signal DLS contribution ratioDLS⁡(processed⁡(t))processed⁡(t);ii) at least one of the first DLS contribution ratioDLS⁡(A1⁡(t))A1⁡(t)and the second DLS contribution ratioDLS⁡(A2⁡(t))A2⁡(t)is at least 10. 2. The method of claim 1 further comprising: e) digitizing the processed analog signal to generate a digital signal indicative of a combination of the first and second dynamic scattering measurements;f) processing the indicative digital signal to compute at least one physiological parameter. 3. The method of claim 2 wherein the computing includes computing at least one of a blood velocity, a blood rheological parameter, a blood pressure, a heartbeat, a blood oxygen concentration, and ... | Elfi-Tech | A61B005/02 A61B005/14551 A61B005/145 A61B008/06 A61B008/12 A61B005/026
US20140114142 | A1 | 2014-04-24 | INTELLIGENT PATIENT MONITOR PENDANT | 2013-03-13 | A patient monitor system includes a pendant configured to be worn around a neck of a patient. The pendant includes an electrode to sense transthoracic electrical activity and a processor in communication with the electrode. The processor analyzes the transthoracic electrical activity to detect a cardiac event. The pendant also includes a position sensor to determine an orientation of the pendant so as to detect whether the patient is in a horizontal or upright position. The processor determines the accuracy of the detected cardiac event based on data from the position sensor. The patient monitor system may also include additional electrodes connected to the pendant through a necklace. The pendant may also include a verbal verification module to execute verbal communication routines that automatically detect an ability of the patient to communicate verbally so as to further determine the accuracy of the detected cardiac event. | 1. A patient monitor, comprising: a pendant configured to be worn around a neck of a patient, the pendant comprising: a first electrode to sense transthoracic electrical activity;a processor in communication with the first electrode, the processor to analyze the transthoracic electrical activity to detect a cardiac event; anda position sensor to determine an orientation of the pendant so as to detect whether the patient is in a horizontal or upright position,wherein the processor is further configured to determine the accuracy of the detected cardiac event based on data from the position sensor. 2. The patient monitor of claim 1, further comprising: a second electrode attached to the pendant through a necklace; anda third electrode attached to the pendant through the necklace,wherein the second electrode and the third electrode are configured to further sense the transthoracic electrical activity and to communicate respective sensed portions of the transthoracic activity to the processor. 3. The patient monitor of claim 2, further comprising: a fourth electrode in wireless communication with the processor and configured to further sense the transthoracic electrical activity, the fourth electrode configured to be worn by the patient separate from the necklace. 4. The patient monitor of claim 3, wherein the fourth electrode is integrated with a band configured to be worn by the patient, the band selected from a group comprising a wristband, a chest band, a waist band, a leg band, a head band, and an ankle band. 5. The patient monitor of claim 4, wherein at least one of the pendant, the necklace, and the band further comprises a sensor to detect a biological parameter selected from a group comprising blood pressure, blood oxygen saturation, pulse rate, temperature, skin temperature, sweat, sweat rate, respiration rate, and breathing patterns. 6. The patient monitor of claim 1, wherein the pendant further comprises: a verbal verification module to execute verbal communication routines that automatically detect an ability of the patient to communicate verbally so as to further determine the accuracy of the detected cardiac event. 7. The patient monitor of claim 6, wherein the verbal verification module comprises: an audio processor to provide prompts to the patient;a speaker to provide audible output from the audio processor;a microphone to detect audio; anda speech recognition module to determine that the detected audio includes verbal communication from the patient. 8. The patient monitor of claim 1, further comprising a communication module to communicate the detected cardiac event and the determined accuracy to a remote location. 9. The patient monitor of claim 8, wherein the communication module is further configured to communicate at least one of sensed biological parameters to remote medical personnel and global positioning satellite (GPS) data to emergency response personnel. 10. The patient monitor of claim 8, wherein the communicati... | - | A61B005/00 A61B005/0205
US20140107453 | A1 | 2014-04-17 | REAL-TIME SIGNAL COMPARISON TO GUIDE ABLATION CATHETER TO THE TARGET LOCATION | 2013-10-14 | A catheter system includes a plurality of mapping electrodes, an electrode movable relative to the plurality of mapping electrodes, and a guidance system coupled to the plurality of mapping electrodes and the ablation electrode. The guidance system is configured to receive signals associated with intrinsic cardiac activity sensed by the plurality of mapping electrodes and the movable electrode, and to correlate in real-time the intrinsic cardiac activity sensed by the movable electrode with the intrinsic cardiac activity sensed by the plurality of mapping electrodes based on the signals received by the plurality of mapping electrodes and movable electrode to determine a location of the movable electrode with respect to the plurality of mapping electrodes. | 1. A catheter system comprising: a plurality of mapping electrodes;an electrode movable relative to the plurality of mapping electrodes;a guidance system coupled to the plurality of mapping electrodes and the ablation electrode, the guidance system configured to receive signals associated with intrinsic cardiac activity sensed by the plurality of mapping electrodes and the movable electrode, the guidance system further configured to correlate in real-time the intrinsic cardiac activity sensed by the movable electrode with the intrinsic cardiac activity sensed by the plurality of mapping electrodes based on the signals received by the plurality of mapping electrodes and movable electrode to determine a location of the movable electrode with respect to the plurality of mapping electrodes. 2. The catheter system of claim 1, wherein the guidance system is configured to generate an alert when the movable electrode is located at a target site. 3. The catheter system of claim 1, wherein the guidance system is configured to receive signals associated with a rotor from the plurality of mapping electrodes and the movable electrode. 4. The catheter system of claim 1, and further comprising: a display coupled to the guidance system configured to present a real-time position-identifying output of the movable electrode with respect to the plurality of mapping electrodes. 5. The catheter system of claim 1, wherein the plurality of mapping electrodes are carried on a basket structure at the end of a mapping catheter. 6. The catheter system of claim 1, wherein the movable electrode is coupled to a source of ablation energy. 7. The catheter system of claim 1, wherein the movable electrode is disposed on a movable catheter body. 8. A method for guiding a movable electrode with respect to a plurality of mapping electrodes, the method comprising: positioning the movable electrode with respect to the plurality of mapping electrodes;sensing intrinsic cardiac activity with the movable electrode and the plurality of mapping electrodes;correlating in real-time the intrinsic cardiac activity sensed by the movable electrode with the intrinsic cardiac activity sensed by the plurality of mapping electrodes based on signals associated with the intrinsic cardiac activity received by the plurality of mapping electrodes and movable electrode; andgenerating an output based on the signals associated with the intrinsic cardiac activity sensed by the plurality of mapping electrodes and movable electrode, the output providing information that locates the movable electrode relative to the plurality of mapping electrodes. 9. The method of claim 8, and further comprising: repositioning the movable electrode with respect to the plurality of mapping electrodes; andupdating the output based on the intrinsic cardiac activity sensed by the plurality of mapping electrodes and the repositioned movable electrode. 10. The method of claim 8, wherein the sensing step comprises: sensing a r... | Boston Scientific Scimed Inc. | A61B005/06 A61B005/00 A61B018/14 A61B005/042
US08700132 | B2 | 2014-04-15 | Systems and methods for navigation within a branched structure of a body | 2012-06-13 | A system and method for navigating a medical instrument in a branched structure of a body employs a tracking system, for collecting positional information for the medical instrument, and data, which defines a geometrical model of the branched structure, in particular, coordinates for predetermined points defining a pathway extending along branches of the model. Coordinates are identified for each Euclidean distance of the instrument, from an anchor point of a coordinate system for the tracking system, that corresponds to a Euclidean distance of a designated point, of the predetermined points, from a reference point of a coordinate system for the model, wherein the anchor point of the tracking coordinate system has been established to correspond to the reference point of the model coordinate system. The two coordinate systems are registered to one another using the identified coordinates of the instrument and the corresponding coordinates of each designated point. | 1. A system for navigating a medical instrument within a branched structure of a body, the system comprising: a tracking system configured to collect information defining a position of the medical instrument with respect to a frame of reference of the tracking system; anda workstation including a database, a processor and a display, the processor coupled to the database and coupled to the tracking system and configured to receive the positional information therefrom, and the display coupled to the processor;the database configured to receive and store a data defining a geometrical model of the branched structure including coordinates for predetermined points, with respect to a model coordinate system in a frame of reference of the geometric model, the predetermined points defining a registration pathway along branches of the geometric model of the branched structure and including a first designated point, serving as a reference point for the model coordinate system, and a plurality of other designated points;the processor adapted to: receive input for establishing an anchor point of a coordinate system for the frame of reference of the tracking system, the anchor point corresponding to the first designated point of the pathway;convert the positional information, collected by the tracking system, into Euclidean distances of the medical instrument from the established anchor point of the tracking coordinate system;transmit instructions to the display to display a visual indicator to a user of a direction to move the medical instrument to positions corresponding to the plurality of other designated points, wherein the processor is adapted to determine the direction to move the medical instrument by using the Euclidean distances of the medical instrument from the established anchor point;register the tracking coordinate system to the model coordinate system by deriving a mathematical transformation, which relates the model frame of reference to the tracking frame of reference, using the positional information from the tracking system and the corresponding coordinates of the plurality of other designated points;the display adapted to receive instructions to from the processor to display the visual indictor and to display the visual indicator. 2. The system of claim 1 wherein the visual indicator comprises an arrow. 3. The system of claim 1 wherein the visual indicator comprises a plurality of visual indicators displayed consecutively as the user moves the medical device to positions corresponding to the plurality of other designated points. 4. The system of claim 3 wherein the visual indicators change when the processor detects that the medical instrument has reached a position corresponding to one of the other designated points. 5. The system of claim 4 wherein the visual indicators direct a user to backtrack the medical instrument when a position corresponding to one of the other designated points is reached which is a furthest designated point ... | Vida Diagnostics, Inc. | A61B005/05
US08690801 | B2 | 2014-04-08 | Leg assist device | 2012-09-12 | A leg assist device with a control law suitable for assisting standing up motion is provided. The leg assist device is provided with an upper leg link, a lower leg link, a rotary joint, and a controller. The upper leg link and the lower leg link is attached to a leg of a user. The rotary joint rotatably connects the lower leg link to the upper leg link. The rotary joint also has an actuator which rotates the lower leg link. The controller controls the actuator so that the lower leg link angle matches a target angle. The controller has a torque limiter that limits the magnitude of the command torque that is output to the actuator. The controller sets a standing position angle corresponding to a user's standing position to the target angle, and raises an upper limit of the torque limiter as a user's hip height rises. | 1. A leg assist device that assists standing up motion of a user, the leg assist device comprising: an upper leg link to be attached to an upper leg of the user;a lower leg link to be attached to a lower leg of the user;a rotary joint that connects the lower leg link to the upper leg link, the rotary joint having an actuator that rotates the lower leg link; anda controller having a feed-back control module that computes a command torque for the actuator based on a difference between a lower leg link angle and a target angle, the controller controls the actuator so that the lower leg link angle matches the target angle;wherein: the controller has a torque limiter that limits magnitude of the command torque computed by the feed-back control module;the controller sets the target angle to a standing position angle corresponding to a user's standing position; andthe controller raises an upper limit of the torque limiter as a user's hip height rises. 2. The leg assist device of claim 1, wherein the controller changes the target angle to a seated position angle corresponding to a user's seated position when the user's hip height does not reach a predetermined threshold height within a predetermined time period from starting the standing up assist control. 3. The leg assist device of claim 1, wherein the controller raises the upper limit of the torque limiter when the user's hip height does not reach a predetermined threshold height within a predetermined time period from starting the standing up assist control. 4. The leg assist device of claim 2, wherein the controller vibrates the lower leg link before changing the target angle to the seated position angle. | Toyota Jidosha Kabushiki Kaisha | A61B005/22
US08696591 | B2 | 2014-04-15 | Compensation of volumetric errors in a gas monitoring system | 2012-10-16 | A mainstream gas monitoring method includes a using a mainstream airway adapter and a gas sensing assembly associated with the mainstream airway adapter to measure an analyte of a gas flow through the adapter. A gas sensing portion outputs a signal indicative of the analyte in a gas flow in the mainstream airway adapter. A processing portion receives the signal from the gas sensing portion and determines an amount of the analyte in the gas flow based on the signal from the gas sensing portion. The processing portion also compensates for volumetric differences between the gas flow during inspiration and the gas flow during expiration to maximize the accuracy in the measurements. | 1. A method of monitoring an analyte in a gas flow comprising the acts of: providing mainstream airway adapter having the gas flow therethrough;producing by a gas sensing portion a signal indicative of the analyte in the gas flow;determining by a processing portion an amount of the analyte in the gas flow based on the signal from the gas sensing portion;compensating by the processing portion for volumetric differences between the gas flow during inspiration and the gas flow during expiration; andoutputting a signal indicative of the amount of analyte in a human perceivable format,wherein the compensating act includes monitoring a tracheal dead space gas and using the monitored tracheal dead space gas to determine a difference between an analyte fraction of inspired gas and an analyte fraction of the tracheal dead space gas for determining the amount of the analyte in the gas flow. 2. The method of claim 1, wherein the first portion of gas exhaled during the expiration is a remaining gas of inspired gas, where the remaining gas has remained in a trachea and has been heated to body temperature and humidified by the trachea, and did not participate in gas exchange in lungs where oxygen has not been removed by lungs from the remaining gas. 3. The method of claim 1, wherein the analyte is oxygen, and the method further comprising the act of determining oxygen consumption (VO2) based on the amount of analyte. 4. The method of claim 1, further comprising the act of determining a flow rate of the gas flow, and wherein determining the amount of the analyte includes the acts of: determining oxygen concentration in the gas flow; anddetermining carbon dioxide in the gas flow. 5. The method of claim 4, further comprising the act of determining oxygen consumption VO2 as: VO2=VE*FiO2—Ds−*((1−FeCO2−FeO2)/(1−FiCO2−FiO2—DS))−FeO2],where VE is an expired volume of gas, FiO2—DS is a tracheal dead space oxygen concentration, FeCO2 is an expired carbon dioxide concentration, FeO2 is an expired oxygen concentration, and FiCO2 is an inspired carbon dioxide concentration. 6. The method of claim 1, wherein the act of determining the amount of the analyte in the gas flow based on the signal from the gas sensing portion includes the acts of: exciting a luminescable material with an excitation energy; andmonitoring quenching of a luminescence. 7. The method of claim 1, further comprising the act of determining a flow rate of the gas flow, and wherein the act of determining the amount of the analyte includes determining an oxygen concentration in the gas flow. 8. The method of claim 7, further comprising the act of determining oxygen consumption VO2 as; VO2=Vi*FiO2—Ds−Ve*FeO2,where Vi is an inspired volume of gas, FiO2—DS is a tracheal dead space oxygen concentration, VE is an expired volume of gas, and FeO2 is an expired oxygen concentration. | RIC Investments, LLC | A61B005/08
US20140107457 | A1 | 2014-04-17 | SYSTEM AND METHOD OF DIAGNOSING AN ELECTROCARDIOGRAM (ECG) SENSING SYSTEM | 2012-10-17 | An electrocardiogram (ECG) sensor system is disclosed that includes one or more interface connectors configured to be coupled to one or more electrodes. The ECG sensor system includes a processor configured to receive an ECG signal via the one or more interface connectors. The processor may be configured to determine one or more noise values associated with the ECG signal. Each of the one or more noise values may be indicative of a measurement of a component of the ECG signal that is potentially related to a non-heart beat source. The processor may be configured to send one or more noise values to an automated troubleshooting system. | 1. A method comprising: sensing electrocardiogram (ECG) data at an ECG sensor system;processing the sensed ECG data at the ECG sensor system to determine one or more noise values, wherein each noise value is indicative of a measurement of a component of the sensed ECG data that is potentially related to a non-heart beat source; andsending the one or more noise values to an automated troubleshooting system to troubleshoot the ECG sensor system. 2. The method of claim 1, wherein the automated troubleshooting system performs an analysis of the one or more noise values and identifies a source of a particular component of the sensed ECG data that is related to a particular non-heart beat source based on the analysis. 3. The method of claim 2, further comprising, after sending the one or more noise values, receiving an input and, responsive to the input, deactivating one or more circuit elements of the ECG sensor system to reduce the one or more noise values associated with the particular component that is related to the particular non-heart beat source. 4. The method of claim 1, wherein processing the sensed ECG data to determine the one or more noise values includes generating an estimate of power-line noise, generating an estimate of baseline wander, generating an estimate of electromyographic (EMG) noise, generating an estimate of electronics noise of the ECG sensor system, or a combination thereof. 5. The method of claim 4, further comprising receiving movement data from an accelerometer and generating the estimate of the EMG noise by comparing the movement data and the sensed ECG data. 6. The method of claim 4, wherein generating the estimate of the electronics noise of the ECG sensor system includes applying a wavelet filter to detect a pattern in a sample portion of the sensed ECG data. 7. The method of claim 4, wherein generating the estimate of the electronics noise of the ECG sensor system includes applying a filter that is adapted to pass predetermined electronic signal artifacts within a sample portion of the sensed ECG data, wherein the predetermined electronic signal artifacts correspond to signal artifacts that are known to be generated by the ECG sensor system. 8. The method of claim 4, further comprising comparing a sample portion of the sensed ECG data to a log of ECG sensor system activity to identify signal artifacts generated by the ECG sensor system, wherein the log of ECG sensor system activity includes at least one of information indicating activation of a transmitter of the ECG sensor system, information indicating memory write activity of the ECG sensor system. 9. The method of claim 1, further comprising sensing additional data at the ECG sensor system, wherein the additional data is non-ECG data, wherein processing the sensed ECG data to determine the one or more noise values includes comparing the sensed additional data to the sensed ECG data. 10. The method of claim 1, further comprising after sending the one or ... | CYBERONICS, INC. | A61B005/0402 A61B005/0408
US20140107527 | A1 | 2014-04-17 | UNIVERSAL MEASURING MODULE FOR MEDICAL APPLICATION AND METHOD FOR ASSEMBLING THE MEASURING MODULE | 2012-03-09 | The invention relates to a measuring module for medical application which is provided with a housing comprising a number of first connections for catheters, a number of pressure sensors, a number of conduits for fluid connection to one of the first connections, wherein each of the conduits comprises at least one opening for the purpose of fluid connection to one of the pressure sensors, and at least one second connection for a communication module for transfer of measurement data from the pressure sensors to the communication module. The measuring module has the feature that at least one gasket, which leaves the openings clear, is arranged between the conduits and the pressure sensors. The invention also relates to a method for assembling a measuring module according to the invention. | 1. A measuring module for medical application which is provided with a housing (10; 20), comprising a number of first connections (30) for catheters,a number of pressure sensors (15),a number of conduits (11) for fluid connection to one of the first connections (30), wherein each of the conduits comprises at least one opening (12) for the purpose of fluid connection to one of the pressure sensors (15); andat least one second connection (18) for a communication module for transfer of measurement data from the pressure sensors to the communication module, characterized in that at least one gasket (13), which leaves the openings (12) clear, is arranged between the conduits (11) and the pressure sensors (15). 2. A measuring module as claimed in claim 1, wherein the measuring module (1) is further provided with a printed circuit board (17) on which the pressure sensors (15) are arranged, wherein an electrically conductive connecting element (16) is arranged between each pressure sensor (15) and the printed circuit board (17). 3. A measuring module as claimed in claim 2, wherein the at least one second connection (18) is arranged on the printed circuit board (17). 4. A measuring module as claimed in claim 1, wherein the first connections (30) are adapted for releasable connection of the catheters. 5. A measuring module as claimed in claim 1, wherein each first connection comprises a closing tap (31). 6. A measuring module as claimed in claim 1, wherein each first connection comprises a non-return valve (32). 7. A measuring module as claimed in claim 1, wherein each first connection comprises a vent tap. 8. A method for assembling a measuring module as claimed in claim 1, characterized by the following steps of: a) arranging a gasket (13) over the conduits (11) such that the fluid openings (12) remain clear;b) arranging the pressure sensors (15) on the gasket (13) at the position of the fluid openings (12); andc) arranging the printed circuit board (17) and mounting the pressure sensors (15) on the printed circuit board. 9. The method as claimed in claim 8 for assembling a measuring module according to claim 2, wherein the method further comprises, after step b), the step of: b1) arranging the electrically conductive connecting elements (16) at the position of the pressure sensors (15); and wherein step c) comprises ofc1) arranging the printed circuit board (17) over the electrically conductive connecting elements (16) | BEST MEDICAL B.V. | A61B005/20 H05K003/30
US08684927 | B2 | 2014-04-01 | Medical machine for fluid treatment | 2009-04-27 | A medical machine for fluid treatment comprises a module (400) for management and sending of signal messages containing information relating to means (3) for fluid treatment. The module (400) comprises means (401) for determining a form for sending a signal message which is selectable automatically or manually from among a plurality of predefined forms. The module further comprises means (403) for generating contents of the signal message which comprise information (404a, 404b, 404c, 404d) relating to means (3) for fluid treatment; the contents (412) are created by selecting, for example via touch buttons on a touch screen, from among a selectable plurality of types of predefined contents (404a, 404b, 404c, 404d) and associating the relative data (405a, 405b, 405c, 405d) to the selected type; the module further comprises means (406) for determining at least an addressee to whom to send the signal message. | 1. A medical machine for extracorporeal blood treatment, comprising: means for treatment of a fluid including: a predetermined number of sensors for detecting functioning parameters of the medical machine, anda predetermined number of actuators for intervening in order to modify the functioning parameters of the medical machine;a control unit sending command signals to the actuators and receiving information from the sensors for setting and determining an operative configuration of the machine, the control unit being further configured to generate at least a local user interface;a display for viewing the local user interface and for exhibiting at least a part of the information received from the control unit and relating to the means for fluid treatment;a module for managing and sending signal messages containing information relating to the means for fluid treatment;wherein the module comprises: means for determining a sending format for sending a signal message;means for generating contents of the signal message, the contents being determined by selection from among a plurality of types having predefined contents and comprising information relating to the means for fluid treatment;means for determining at least an addressee to whom to send the signal message, andwhereinthe means for generating contents of the signal message are configured to complete the contents of the signal message with current data substantially at the moment when the signal message is sent. 2. The machine of claim 1, wherein the determination of the contents of the signal message is done by a manual selection between predefined types of contents. 3. The machine of claim 1, wherein at least a part of the predefined types of contents comprises one or more visual representations which can be viewed on the local user interface. 4. The machine of claim 1, wherein the means for generating contents of the signal message comprise a device for entering commands for enabling a selection of one or more of the predefined types of contents and wherein the device for entering commands comprises at least a touch screen associated to the display, the touch screen enabling a selection on the local user interface of the types of contents, by a user by touching or by proximity with one or more visual representations. 5. The machine of claim 1, wherein the plurality of types of contents comprises a type of content chosen in the group including at least a copy of the local user interface and a configuration file and diagnostic data of the medical machine. 6. The machine of claim 1, wherein the means for determining the sending format select the sending format either automatically or manually from among a plurality of predefined sending formats, the types of contents being different according to the sending format selected from among the plurality of predefined sending formats. 7. The machine of claim 1, wherein the local user interface comprises a graphic user interface comprising a visua... | Gambro Lundia AB | A61B005/00 G06F019/00
US08694071 | B2 | 2014-04-08 | Image stabilization techniques and methods | 2011-02-11 | Direct optical imaging of anatomical features and structures from within a biological organ in a dynamic environment (where the tissue being imaged is in motion due to cardiac rhythms, respiration, etc) presents certain image stability issues due (and/or related) to the motion of the target structure and may limit the ability of the user to visually interpret the image for the purposes of diagnostics and therapeutics. Systems and mechanisms for the purpose of actively stabilizing the image or for compiling and re-displaying the image information in a manner that is more suitable to interpretation by the user are disclosed. | 1. A method for imaging a tissue region in motion, comprising: intravascularly advancing a deployment catheter towards the tissue region;expanding a non-inflatable barrier or membrane defining an open area and projecting distally from the deployment catheter against the tissue region;purging the tissue region of blood contained within the open area via a transparent fluid while the tissue region is moving, wherein the open area is in fluid communication through an opening with a blood-filled environment external to the barrier or membrane;visualizing the tissue region via a visualization element through the transparent fluid;sensing a displacement of the barrier or membrane relative to the tissue region with a plurality of sensors during tissue movement;capturing via the visualization element a plurality of images of a tissue region over a plurality of corresponding time intervals while the tissue region is moving; and,displaying a composite image of the plurality of images. 2. The method of claim 1 wherein purging comprises introducing saline through the deployment catheter. 3. The method of claim 1 wherein sensing a displacement comprises detecting lateral and/or rotational tissue movement relative to the barrier or membrane. 4. The method of claim 1 wherein capturing via the visualization element comprises imaging the tissue region via an electronic imager positioned within or adjacent to the open area. 5. The method of claim 1 wherein capturing via the visualization element comprises receiving positional data of the barrier or membrane from one or more sensors. 6. The method of claim 1 further comprising receiving physiological data of a subject while capturing the plurality of images. 7. The method of claim 1 wherein displaying a composite image comprises displaying an image stitched from the plurality of images captured during movement of the barrier or membrane relative to the tissue region. 8. The method of claim 7 further comprising displaying a stabilized image of the tissue region averaged from the plurality of images. 9. The method of claim 1 further comprising superimposing a graphical feature upon the composite image where the graphical feature is indicative of a position of the barrier or membrane relative to the tissue region. 10. The method of claim 1 wherein capturing a plurality of images comprises illuminating the tissue region via at least one light source angled with respect to the tissue region. | Intuitive Surgical Operations, Inc. | A61B005/05
US08696567 | B2 | 2014-04-15 | Assay for positioning a feeding tube and method thereof | 2010-12-01 | The present invention discloses a bedside or point of care assay for properly positioning a feeding tube in the stomach of a patient based on detecting the presence of a hydrolytic enzyme found in the stomach by an ester substrate which can be impregnated on a pH strip. The application of this test reduces the risk of tube misplacement and the resulting harm to the patient that occurs in the event of tube misplacement. | 1. A method for accurately positioning a medical device in a patient, the method comprising: providing a medical device;obtaining a body fluid sample from the area of the body where the medical device is positioned;providing a pH indicator device impregnated with an enzyme substrate; and,screening the body fluid sample with the pH indicator device at a point of care to determine accurate positioning of the medical device based on the catalytic action of an enzyme in the body fluid sample on the enzyme substrate,wherein the catalytic action of the enzyme yields a pH less than a pH of a sample without the enzyme using a standard pH test. 2. The method of claim 1, wherein the enzyme is specifically found in the area of the body where the medical device should be positioned. 3. The method of claim 1, wherein the enzyme is a hydrolase. 4. The method of claim 3, wherein the enzyme is a lipase or esterase. 5. The method of claim 3, wherein the enzyme substrate is an ester. 6. The method of claim 1, wherein the method of detecting is non-invasive. 7. The method of claim 1, wherein the enzyme is human gastric lipase (HGL). 8. The method of claim 7, wherein the enzyme substrate is tributyrin, tricaprylin, triacetin, n-butyric acid methyl, benzyl butyrate, ethyl levulinate, ethylacetate or tristearin. 9. The method of claim 1, wherein the medical device is a nasogastric tube, orogastric tube or PEG tube. 10. A method for accurately positioning a medical device in a patient, the method comprising: providing a medical device;obtaining a body fluid sample from the area of the body where the medical device is positioned;providing a pH indicator device impregnated with an ester substrate; and,screening the body fluid sample with the pH indicator device at a point of care to determine accurate positioning of the medical device based on the catalytic action of human gastric lipase in the body fluid sample on the ester substrate,wherein the catalytic action of human gastric lipase yields a pH less than a pH of a sample without using a standard pH test. 11. The method of claim 1, wherein the pH indicator device is positioned on the medical device. | Ingenza Ltd. | A61B005/00 C12Q001/34 C12Q001/25 C12Q001/44 G01N033/48 A61B010/00
US09144394 | B2 | 2015-09-29 | Apparatus and methods for determining a plurality of local calibration factors for an image | 2013-12-04 | Apparatus and methods are described including acquiring a first set of extraluminal images of a lumen, using an extraluminal imaging device. At least one of the first set of images is designated as a roadmap image. While an endoluminal device is being moved through the lumen, a second set of extraluminal images is acquired. A plurality of features that are visible within images belonging to the second set of extraluminal images are identified. In response to the identified features in the images belonging to the second set of extraluminal images, a plurality of local calibration factors associated with respective portions of the roadmap image are determined. Other applications are also described. | 1. An apparatus comprising: an endoluminal device adapted to be moved through a lumen of a subject's body;one or more extraluminal imaging devices configured to acquire extraluminal two-dimensional (2D) projection images of the lumen;a display; andat least one computer processor configured: to receive from the one or more extraluminal imaging devices: a first set of one or more extraluminal 2D projection images of the lumen, anda second set of extraluminal 2D projection images of the endoluminal device inside the lumen, the second set of extraluminal 2D projection images being acquired while the endoluminal device is being moved through the lumen,to designate at least one of the first set of one or more extraluminal 2D projection images as a roadmap image,for at least a portion of the images belonging to the second set of extraluminal 2D projection images, to identify within the image a plurality of features that are visible within the image,in response to the identified features in the images belonging to the second set of extraluminal 2D projection images, to determine a plurality of local calibration factors associated with respective portions of the roadmap image, each of the calibration factors indicating a relationship between a physical dimension of a respective portion of the lumen and a number of pixels in a portion of the roadmap image that corresponds to the physical dimension of the respective portion of the lumen, andbased upon one or more of the determined local calibration factors, to generate an output on the display. 2. The apparatus according to claim 1, wherein the processor is configured to determine the plurality of local calibration factors associated with respective portions of the roadmap image based upon a known speed at which the endoluminal device is moved through the lumen. 3. The apparatus according to claim 1, wherein the processor is configured to determine the plurality of local calibration factors associated with respective portions of the roadmap image by determining local relative calibration factors of the portions of the roadmap image with respect to each other. 4. The apparatus according to claim 1, wherein the processor is configured to determine the plurality of local calibration factors associated with respective portions of the roadmap image based upon a known physical dimension associated with one or more of the identified features. 5. The apparatus according to claim 1, wherein the endoluminal device comprises a first endoluminal data-acquisition device adapted to acquire a plurality of endoluminal data points while the endoluminal data-acquisition device is being moved through the lumen from a starting location within the lumen; andwherein the at least one processor is further configured to co-register respective endoluminal data points to respective locations within the roadmap image, by: identifying the starting location of the endoluminal data-acquisition device in the roadmap image; anddetermin... | SYNC-RX, LTD. | A61B006/00 A61B005/06 A61B005/00 A61B008/12 G06T007/00 A61B019/00
US08690798 | B2 | 2014-04-08 | Methods and apparatus for sampling and analyzing body fluid | 2012-05-03 | A sampling device for sampling body fluid includes a lancet for making an incision, a capillary tube for drawing-up body fluid from the incision, and a test strip affixed to an upper end of the capillary tube for receiving the fluid. An absorbent pad can be disposed between the test strip and capillary tube for spreading-out the fluid being transferred to the test strip. An on-site analyzer such as an optical analyzer and/or an electrochemical analyzer can be mounted in the device for analyzing the fluid. Alternatively, a test strip can be slid through a slot formed in the bottom end of the device so that by passing the device against the skin after an incision has been formed, the test strip will directly contact body fluid emanating from the incision. | 1. A method, comprising: placing a lancing device against skin, wherein the lancing device houses a disposable that includes a lancet and a test strip;wherein the test strip of the disposable includes printed electrical circuit paths;wherein the disposable includes a capillary passage with a capillary opening;wherein the lancing device includes an electrochemical meter with electrical leads;forming an incision in the skin with the lancet of the disposable by firing the disposable towards the skin, wherein during said firing the lancet and the test strip of the disposable move together as a single unit towards the skin;retracting the disposable away from the incision;contacting the capillary opening with a drop of a body fluid from the incision on the surface of the skin by extending the capillary opening past the lancet;drawing via capillary action the body fluid from the drop into the capillary passage;contacting the electrical leads of the electrochemical meter to the printed electrical circuit paths of the test strip of the disposable after said forming the incision; andanalyzing body fluid from the incision with the test strip of the disposable by electrochemical analysis. 2. The method of claim 1, further comprising: discarding the disposable after said analyzing; andloading a second disposable into the lancing device after said discarding. 3. The method of claim 1, further comprising: wherein the disposable includes a capillary passage;drawing the body fluid into the test strip includes lowering the capillary passage into contact with the body fluid on the surface of the skin; andsaid contacting the electrical leads occurs after said lowering the capillary passage. 4. The method of claim 3, wherein: the lancing device includes a pusher;the pusher has the electrical leads;said lowering the capillary passage into contact with the body fluid on the surface of the skin includes pushing the capillary passage down with the pusher; andsaid contacting the electrical leads occurs after said pushing the capillary passage down with the pusher. 5. The method of claim 1, wherein the skin is located at a region where the supply of the body fluid is relatively low as compared to a fingertip. 6. The method of claim 5, further comprising expressing the body fluid from the incision. 7. The method of claim 1, further comprising: wherein the disposable includes a capillary; anddrawing the body fluid into the capillary via capillary action before said analyzing. 8. The method of claim 7, further comprising: moving the capillary from a first position where the capillary is displaced from the skin to a second position where the capillary is adjacent the skin while the lancing device remains in contact with the skin before said drawing the body fluid. 9. The method of claim 1, further comprising: expressing the body fluid from the incision with the lancing device before said analyzing; andwherein said expressing includes pushing the lancing device further ... | Roche Diagnostics Operations, Inc. | A61B005/00
US08695206 | B2 | 2014-04-15 | Tissue clamp for noninvasive physiological measurement | 2012-04-26 | A device includes a clamp and a sensor. The sensor can be attached to the clamp and tissue by the force exerted by the clamp. The clamp includes a first jaw member having a jaw face and a second jaw member having a complementary face. The first and second jaw members are held in alignment by a joint. The joint has an elastic member configured to exert a compressive force. The joint allows movement of the jaw face relative to the complementary face in directions corresponding to pitch, roll, yaw, and heave. The compressive force is distributed over a surface of the jaw face. The sensor is coupled to the jaw face or held in place by the compressive force of the jaw face. The sensor is configured to generate a sensor signal corresponding to a physiological parameter of tissue proximate the jaw face. | 1. A method comprising: providing a clamp having a first jaw member coupled to a second jaw member by a joint, the second jaw member having a complementary jaw, the joint configured to enable movement of the jaw face relative to the complementary face in directions corresponding to pitch, roll, yaw, and heave;coupling a sensor to a jaw face of the clamp, the sensor configured to generate a sensor signal corresponding to a physiological parameter of tissue proximate the jaw face; andcoupling an elastic member to the clamp, the elastic member configured to exert a compressive force between the jaw face and the complementary face, the compressive force distributed over a surface of the jaw face. 2. The method of claim 1 further including configuring a processor to generate a result based on the signal. 3. The method of claim 2 further including coupling a wireless transceiver to the processor, the wireless transceiver configured to wirelessly communicate with a remote device. 4. The method of claim 2 wherein configuring the processor includes providing program instructions to determine at least one of tissue oximetry, pulse oximetry, or temperature. 5. The method of claim 2 further including coupling a wired connector to the processor, the wired connector configured to communicate with a remote device. 6. The method of claim 1 further including coupling a display to the clamp, the display configured to render the result in a human perceivable manner. 7. The method of claim 1 wherein coupling the sensor to the jaw face includes providing an optical emitter and an optical detector. 8. The method of claim 1 wherein coupling the elastic member includes engaging a spring. | Nonin Medical, Inc. | H05K013/00 A61B005/1455
US08696587 | B1 | 2014-04-15 | Heart monitoring device | 2012-11-19 | The present invention includes devices, methods and systems for reporting a heart rate comprising: an input device; a microprocessor coupled to the input device and a power supply, wherein the microprocessor is programmed with a predetermined heartbeat threshold and calculates the number of times the input device is actuated over a predetermined amount of time; and a display connected to the microprocessor that receives the calculated heart rate and displays whether the heart rate is below, at or above predetermined threshold, e.g., when a patient has less than 60 heartbeats per minute, between 60 and 100 heartbeats per minute and greater than 100 heartbeats per minute. | 1. A device for reporting a heart rate comprising: a stethoscope having a manually actuated input device, the input device is a manually actuated by an end user of the stethoscope each time the end user detects a heartbeat of a newborn upon which the stethoscope is placed and generates a signal for each said manual actuation;a microprocessor coupled to the input device, wherein the microprocessor is programmed with a first predetermined newborn heartbeat threshold having a first unique identifier, a second predetermined newborn heartbeat threshold having a second unique identifier, and a third predetermined newborn heartbeat threshold having a third unique identifier, the microprocessor including a central processing unit (CPU), a computer readable memory, a computer readable storage media, and a set of program instruction including, first program instructions to receive the signals of each said manual actuation corresponding to each said detected heartbeat,second program instructions to calculate a number of times the input device is actuated over an amount of time using the received signals,third program instructions to generate a calculated heart rate based on the calculated number of times the input device is actuated,fourth program instructions to determine whether the calculated heart rate resides within the first, second or third predetermined newborn heartbeat thresholds,fifth program instructions to associate the corresponding first, second or third unique identifier to said calculated heart rate based on said determined threshold in which said calculated heart rate resides, thereby generating a uniquely identified calculated heart rate,sixth program instructions to output said uniquely identified calculated heart rate,wherein the first, second, third, fourth, fifth and sixth program instructions are all stored on the computer readable storage media for execution by the CPU via the computer readable memory; anda display connected to the microprocessor that receives and displays the uniquely identified calculated heart rate at least to said end user thereby informing at least said end user of whether the calculated heart rate resides within the first, second or third predetermined newborn heartbeat threshold for performing any necessary medical action on the newborn. 2. The device of claim 1, wherein the manually actuated input device is permanently attached to the stethoscope. 3. The device of claim 1, wherein the display is activated once the input device has been actuated a predetermined number of times. 4. The device of claim 1, wherein the actuated amount of time is at least 0.1 seconds. 5. The device of claim 1, wherein the display outputs a numerical output that comprises uniquely identified average heartbeats per minute. 6. The device of claim 1, wherein the first, second and third unique identifiers are color coded indicators. 7. The device of claim 1, wherein the first predetermined newborn heartbeat threshold is set at le... | Jonathan M. Whitfield | A61B005/02
US08761906 | B2 | 2014-06-24 | System and method for dynamically adjusting patient therapy | 2013-12-11 | A system and method of managing therapy provided to patients in an institution. The system monitors all aspects of the medication delivery to a patient, as well as other information related to the patient, such as values of vital signs, laboratory results and patient factors such as history, diagnosis, allergies and the like. The system includes one or more databases of information, including institutionally developed rules, guidelines and protocol representing the best medical practices of the institution. The system provides alerts and/or recommendations based on the application of the rules to the information being monitored, and alerts care givers accordingly, providing for dynamic adjustment of the patient's therapy. The system also monitors the status of the alerts, and if no action is taken in a selected period of time, may escalate the priority of the alert and/or halt the delivery of medication to the patient until the alert is resolved. | 1. A system for managing therapy provided to a patient, comprising: a memory comprising a pharmacokinetic (PK) model configured to predict a concentration of a medication within at least a portion of the patient's body tissue; anda processor coupled to the memory, the processor configured to: accept a medication identification, a treatment protocol, and patient-specific information;retrieve the PK model from the memory; andgenerate, using the PK model, the medication identification, the treatment protocol, and the patient-specific information, at least one of a recommended dosing schedule and a recommended monitoring schedule for administration of the medication to the patient. 2. The system of claim 1, wherein the patient-specific information comprises at least one of the group of an age, a weight, a gender, a diagnosis, a blood pressure, a result of a blood test, and a result of a urine test. 3. The system of claim 1, wherein the dosing schedule comprises a bolus dose and a subsequent continuous rate of administration to achieve and maintain a target concentration. 4. The system of claim 1, further comprising at least one monitoring device configured to measure a concentration of a medication within at least a portion of the patient's body tissue and provide information related to the measured concentration of the medication, wherein the processor is further configured to: accept the information generated by the at least one monitoring device; andgenerate, based on the information from the at least one monitoring device, a recommendation for adjusting at least one of the dosing schedule and the monitoring schedule. 5. The system of claim 1, further comprising a two-way communication system coupled between the memory and the processor. 6. A method of managing therapy provided to a patient, comprising the steps of: accepting a medication identification, a treatment protocol, and patient-specific information;retrieving a pharmacokinetic (PK) model from a memory, the PK model configured to predict a concentration of a medication within at least a portion of the patient's body tissue; andgenerating automatically, using the PK model, the medication identification, the treatment protocol, and the patient-specific information, at least one of a recommended dosing schedule and a recommended monitoring schedule for administration of the medication to the patient. 7. The method of claim 6, wherein the patient-specific information comprises at least one of the group of an age, a weight, a gender, a diagnosis, a blood pressure, a result of a blood test, and a result of a urine test. 8. The method of claim 6, wherein the recommended dosing schedule comprises a bolus dose and a subsequent continuous rate of administration to achieve and maintain a target concentration. 9. The method of claim 6, further comprising the steps of: measuring the concentration of the medication within at least a portion of the patient's body tissue during administration of ... | CareFusion 303, Inc. | G05B019/18 G05B015/02 G05B011/01 G05B009/02 G05B015/00
US09936881 | B2 | 2018-04-10 | Polarization scrambling for intra-body fiber optic sensor | 2013-10-03 | In an example, an optical system can include a polarization scrambler coupleable to a tunable first optical source configured to generate a coherent optical output. The system can include an intra-body optical sensor such as a an intravascularly-deliverable optical fiber transducer, configured to be coupled to the tunable first optical source through the polarization scrambler, the polarization scrambler configured to vary a polarization state of the optical energy provided by the tunable first optical source, the intravascularly-deliverable optical fiber transducer configured to reflect a portion of the optical energy modulated in response to a vibration, pressure, or strain. The system can include a processor circuit configured to obtain information indicative of the optical energy reflected from the intravascularly-deliverable optical fiber transducer, and to process information from the vibration, pressure, or strain modulating the optical energy from the intravascularly-deliverable optical fiber transducer using different polarization states established by the polarization scrambler. | 1. An optical system, comprising: a polarization scrambler configured to be coupleable to a tunable first optical source configured to generate a coherent optical output including optical energy having a specified tunable wavelength, the polarization scrambler including a polarization rotator and a polarization transformer, the polarization rotator configured to rotate at a first frequency and the polarization transformer configured to operate at a second frequency lower than the first frequency;an intravascularly-deliverable optical fiber transducer configured to be coupled to a second optical source, the transducer configured to 1) convert optical energy from the second optical source to acoustic energy having an ultrasound energy center frequency, and 2) insonify a region of tissue using the acoustic energy,the transducer further configured to be coupled to the tunable first optical source through the polarization scrambler, the polarization scrambler configured to vary a polarization state of the optical energy provided by the tunable first optical source, the intravascularly-deliverable optical fiber transducer configured to reflect a portion of the optical energy from the first optical source modulated in response to ultrasound, a vibration, pressure, or strain; anda processor circuit configured to:obtain and store information indicative of the modulated optical energy reflected from the intravascularly-deliverable optical fiber transducer during a first duration, the optical energy having a first polarization state or range of polarization states established by the polarization scrambler;obtain and store information indicative of the modulated optical energy reflected from the intravascularly-deliverable optical fiber transducer during a second duration, the optical energy having a second, different polarization state or range of polarization states established by the polarization scrambler;determine at least one central tendency of the stored information;using the at least one determined central tendency, at least one of 1) determine one or more physiologic parameters and 2) construct an image of a physiologic region adjacent the insonified region of tissue,wherein the ultrasound energy center frequency has a range of about 5 megahertz to about 50 megahertz, andwherein at least one of the first and second frequencies has a range of about 10 hertz to 1 kilohertz. 2. The optical system of claim 1, wherein the polarization rotator is coupled to the tunable first optical source; and wherein the polarization transformer is coupled between the polarization rotator and the intravascularly-deliverable optical fiber transducer. 3. The optical system of claim 1, wherein the polarization rotator comprises a half-wavelength waveplate configured to vary a polarization state of optical energy passing through the polarization rotator using the first frequency; and wherein the polarization transformer comprises a quarter-wavelength waveplate configured... | Vascular Imaging Corporation | A61B005/00 A61B008/12 A61B005/02 G01D005/353
US11166660 | B2 | 2021-11-09 | Dermally affixed device for intravenous access | 2012-03-28 | An improved, injection or blood removal device for intravenous access has a port with a septum at the exterior end of an intravenous catheter, a coupling element having an adhesive surface for securing attachment onto the skin, an injection or blood sampling unit, a connecting cannula piercing the septum of the port, and means to secure functional assembly. Attachment of the device to the skin covering or close to the intravenous puncture site and without long communicating tubes allows ambulant injection of drugs or measuring of concentration-time profiles of exogenous and endogenous analytes to improve treatment modalities on an individualized basis. | 1. A device for intravenous access, comprising: a connection cannula;a fluid delivery device or blood sampler including therein a controller and a pump, and being connected to the connection cannula;an intravenous catheter to be placed into a vein of a patient;a catheter insertion guide for guiding the intravenous catheter;a port including a cavity therein, the cavity being for connection to an exterior end of the intravenous catheter, the port including an attachment portion, the cavity including a first septum configured to be pierced by the intravenous catheter, and a second septum configured to be pierced by the connection cannula for fluid connection from the fluid delivery device or blood sampler to the cavity; and a coupler for positioning and fixing the port, the coupler including a base plate with an adhesive contact surface to attach onto skin of the patient and a holder engaging with the attachment portion of the port to secure the port and the fluid delivery device or blood sampler with the coupler for fluid connection between the port and the fluid delivery device or blood sampler unit through the connection cannula. 2. The device according to claim 1 wherein the cavity includes a third septum. 3. The device according to claim 1 wherein the coupler is fused with the port. 4. The device according to claim 1, wherein the pump is for delivery or withdrawal of fluid and comprises a syringe pump. 5. The device according to claim 4 wherein a barrel of the syringe pump is curved in a shape of a segment of a toroidal tube with an axis of the tube including a segment of a circle. 6. The device according to claim 1, further comprising: an injection unit,wherein the injection unit and the blood sampler are both connected to the port. 7. The device according to claim 6, wherein the blood sampler further comprises a measuring system for one or several analytes. 8. The device according to claim 6, wherein the blood sampler including a receptacle to collect blood samples that avoids mixing the samples over time. 9. The device according to claim 6, wherein the blood sampler introduces segments of air or a non-miscible fluid to avoid mixing samples over time. 10. The device according to claim 1, wherein the pump is for delivery of fluid and includes a flexible reservoir and a driver causing a positive displacement of injection fluid by compressing the flexible reservoir and a controller to regulate the fluid delivery. 11. The device according to claim 10 wherein the driver causing a positive displacement of injection fluid by compressing the reservoir is pressurized gas produced by a gas generating cell and the controller to regulate flow is an electrical circuit regulating current drawn from the gas generating cell. 12. The device according to claim 1 wherein an intravenous end of the catheter is pre-formed in the shape of a spiral with an orifice geared to become centered in order to avoid direct contact of the orifice with an intravenou... | PHARMASENS AG | A61B005/15 A61M039/02 A61M005/142
US09318013 | B2 | 2016-04-19 | Vibrating, pulse-monitored, alarm bracelet | 2013-06-15 | A vibrating pulse monitored alarm bracelet consists of control panel/display/capacitive touchscreen, a flash memory to collect and communicate data, two rechargeable batteries which serve as the power source for the device, sensors to collect pulse rate data, vibrating pads to provide silent, electric pulse stimuli, and a neoprene band to secure the device to its wearer. | 1. A Vibrating, Pulse-Monitored, Alarm Bracelet monitors the heart-rate for its wearer when their pulse slows to a calculated rate below the wearer's average, the method comprising: Detecting a resting pulse rate that is an indicator of drowsiness or the onset of sleep, wherein the device activates silent, bioelectric pulse stimuli at an accelerating rate from levels of low to high from the wearer's customized, predetermined level which is set when the user calibrates the device at the initiation of wearing the device, which includes vibrating pads, wireless heartrate sensors, bioelectrical cable, a microprocessor, flash memory, a capacitive touchscreen, a control panel, rechargeable, lithium batteries, a micro-USB port, Bluetooth capabilities. 2. The Vibrating, Pulse-Monitored, Alarm Bracelet according to claim 1, wherein the embodiment of the device functions as follows when worn by its wearer: a) A capacitive touchscreen activates and signals to the microprocessor to engage heart rate sensors;b) Wireless heart rate sensors gather pulse rate data and transmit it to the microprocessorc) A microprocessor begins calibration establishing the baseline resting heart rate for the wearer signaling the pulse information to the capacitive touchscreen;d) A Capacitive touchscreen then prompts the wearer to adjust and set the level of vibration from the desired initial onset and the desired highest level of vibration;e) A Microprocessor records data and begins continual monitoring of pulse data, generating a silent, vibrating alarm through the bioelectric cable to the vibrating pads firing at the wearer's preset level one and increasing to the wearer's preselected high level of vibration if the resting heart rate falls to a rate calculated by a predetermined formula of a percentage drop of beats below the wearer's resting heart rate; when the pulse increases to or above the resting heart rate; the vibration ceases,f) The control panel allows for the level of vibration or heart rate level to be modified at any time during usage; andg) A flash memory records data of when the device alarms. 3. The Vibrating, Pulse-Monitored, Alarm Bracelet according to claim 1 wherein the capacitive touchscreen is the control panel and information display unit of the device to navigate and set the specifications of the device and retrieve information. 4. The Vibrating, Pulse-Monitored, Alarm Bracelet according to claim 1 wherein the micro-USB port is used to charge the rechargeable, lithium batteries and can download from the device or upload data to the device. 5. The Vibrating, Pulse-Monitored, Alarm Bracelet according to claim 1 wherein the Bluetooth capabilities of the device permits the sharing of data and interaction with other Bluetooth enabled devices. 6. The Vibrating Pulse-Monitored, Alarm Bracelet according to claim 2, wherein the device functions within two separate operational Modes a) Modes: WORK and SLEEP 1) When set to WORK Mode, the present device functio... | Tedi Zohar | G08B021/00 G08B021/06 A61B005/024 A61B005/00 A61B005/0245 A61B005/16
US20140107436 | A1 | 2014-04-17 | Health Monitor | 2013-12-18 | Methods and devices to detect analyte in body fluid are provided. Embodiments include enhanced analyte monitoring devices and systems. | 1. An analyte monitoring device, comprising: an analyte sensor having a portion configured for fluid contact with interstitial fluid; anda data processing device operatively coupled to the analyte sensor, the data processing device comprising a memory configured to store a plurality of data associated with a monitored analyte level received from the analyte sensor; wherein the data processing device is configured to retrieve the stored plurality of data from the memory and to communicate the retrieved data to a remote device only upon receipt of a request from the remote device when the remote device is placed within a predetermined distance from the data processing device, and further, wherein the analyte sensor is factory calibrated. 2. The analyte monitoring device of claim 1, wherein the retrieved stored plurality of data corresponds to analyte data collected over a predetermined time period. 3. The analyte monitoring device of claim 2, wherein the predetermined time period includes one of about several weeks or at least one month. 4. The analyte monitoring device of claim 1, wherein the data processing device is configured to communicate with the remote device using one or more of a wired connection, a USB cable connection, a serial cable connection, an RF communication protocol, an infrared communication protocol, a short-range communication protocol, or an 802.11x communication protocol. 5. The analyte monitoring device of claim 1, wherein the analyte sensor does not require user calibration. 6. The analyte monitoring device of claim 1, wherein the analyte sensor is one of a glucose sensor or a lactate sensor. 7. The analyte monitoring device of claim 1, further including a temperature sensor operatively coupled to the data processing device and configured to generate temperature data. 8. The analyte monitoring device of claim 7, wherein the data processing device is configured to communicate the temperature data received from the temperature sensor to the remote device. 9. The analyte monitoring device of claim 7, wherein the data processing device is configured to communicate the retrieved stored plurality of data and the temperature data concurrently to the remote device in response to the received request from the remote device. 10. The analyte monitoring device of claim 1, wherein the data processing device is not configured to support real time continuous data communication. 11. The analyte monitoring device of claim 1, wherein the analyte sensor comprises a plurality of electrodes including a working electrode, wherein the working electrode comprises an analyte-responsive enzyme and a mediator, wherein at least one of the analyte-responsive enzyme and the mediator is chemically bonded to a polymer disposed on the working electrode, and wherein at least one of the analyte-responsive enzyme and the mediator is crosslinked with the polymer. 12. A method, comprising: coupling a data processing device to an analyte sensor;tran... | Abbott Diabetes Care Inc. | A61B005/145 A61B005/1468
US20140114616 | A1 | 2014-04-24 | SYSTEM AND METHOD FOR PARAMETERIZING SIGNALS WITH FINITE-RATES-OF-INNOVATION | 2013-10-18 | Systems and methods are described herein for defining and parameterizing signals or system responses with finite rate of innovation (FRI) signal processing. A delta-sigma modulator is used at a low sampling rate to digitize an analog signal for FRI processing. This allows for reduced or eliminated analog pre-filtering while still utilizing low sample rates for an overall reduction in circuit size and power dissipation over conventional FRI signal acquisition techniques. | 1. A method for sparse sampling an analog signal comprising: sampling and quantizing the analog signal with a delta-sigma modulator;filtering the output of the delta-sigma modulator; andderiving FRI parameters from the sampled, quantized, and filtered analog signal. 2. The method of claim 1, wherein the method includes determining DFT coefficients of the analog signal and using only DFT coefficients corresponding to a selected frequency band to derive the FRI parameters. 3. The method of claim 1, comprising performing a DFT on the output of the delta-sigma modulator. 4. The method of claim 1, comprising low pass filtering an input analog signal to produce the analog signal that is sampled with the delta-sigma modulator. 5. The method of claim 1, wherein the analog signal is an unfiltered analog signal from a signal source. 6. The method of claim 1, wherein the analog signal is a filtered or unfiltered ECG signal. 7. An apparatus for sparse sampling an analog signal comprising: a delta-sigma modulator having an input coupled to receive the analog signal;processing circuitry coupled to an output of the delta-sigma modulator, and configured to filter an output of the delta-sigma modulator and to derive FRI parameters from the output of the delta-sigma modulator. 8. The apparatus of claim 7, comprising a signal source generating the analog signal. 9. The apparatus of claim 8, wherein the signal source comprises a filter. 10. The apparatus of claim 7, comprising ECG electrodes. 11. The apparatus of claim 7, wherein at least some of the processing circuitry is located remotely from the delta-sigma modulator. 12. A method for sparse sampling an analog signal comprising: sampling and quantizing the analog signal with a delta-sigma modulator;determining a set of DFT coefficients from the output of the delta-sigma modulator; andderiving FRI parameters from the set of DFT coefficients. 13. The method of claim 12, wherein the method includes determining DFT coefficients of the analog signal and using only DFT coefficients corresponding to a selected frequency band to derive the FRI parameters. 14. The method of claim 12, comprising low pass filtering an input analog signal to produce the analog signal that is sampled with the delta-sigma modulator. 15. The method of claim 12, wherein the analog signal is an unfiltered analog signal from a signal source. 16. The method of claim 12, wherein the analog signal is a filtered or unfiltered ECG signal. 17. An apparatus for sparse sampling an analog signal comprising: a delta-sigma modulator having an input coupled to receive the analog signal;processing circuitry coupled to an output of the delta-sigma modulator, and configured to determine a set of DFT coefficients from the output of the delta-sigma modulator and derive FRI parameters from the set of DFT coefficients. 18. The apparatus of claim 17, comprising a signal source generating the analog signal. 19. The apparatus of claim 18, wherein the... | QUALCOMM Incorporated | G06F015/00 A61B005/04
US08688477 | B1 | 2014-04-01 | Method, system, and computer program product for determining a narcotics use indicator | 2011-09-16 | A method, system, and computer program product for determining a narcotics use indicator to enable a physician, or other prescriber, to quickly review a numerical score that reflects a patient's past drug use and is indicative of proper, or improper, future drug use. This score analyzes many aspects of a patient's past activities to determine multiple individual indicator values that may be selectively weighted to create a final narcotics use indicator. Such individual indicator values may include a usage related indicator factoring in the patient's past drug use, particularly the type of narcotics and controlled substances used; an instruction related indicator that may consider the patient's past use of prescribers, quantity of prescriptions, or the number of open prescriptions from different prescribers; a dispensing related indicator that examines a patient's use of pharmacies, in filling prescriptions; or even an auxiliary indicator that may reflect the patient's number of active prescriptions. | 1. A computer-implemented method for determining the likelihood of a proper prescription drug use by a patient, the method comprising: obtaining a record from a prescription database wherein the record i) is indicative of the prescription drug use by the patient and ii) includes a plurality of prescriptions filled by the patient, each prescription including at least a prescriber, a prescription drug type, a prescription drug strength, and a prescription drug quantity;generating, with one or more computer processors, a usage related indicator that indicates a ranking of a usage related quantity compared to a plurality of general population prescription drug use data, the usage related quantity based on at least the prescription drug type, the prescription drug strength, and the prescription drug quantity of two or more of the plurality of prescriptions;generating, with the one or more computer processors, an instruction related indicator that indicates a ranking of an instruction related quantity compared to a plurality of general population prescription drug instruction data, the instruction related quantity based on at least the prescriber of two or more of the plurality of prescriptions;applying, with the one or more computer processors, a weighted factor to at least one of the usage related indicator or the instruction related indicator to create an adjusted indicator; andgenerating, with the one or more computer processors, a prescription drug use indicator based on at least the adjusted indicator, the prescription drug use indicator including a number. 2. The method of claim 1, wherein the record includes a prescription for a narcotic;wherein the prescription drug type is a narcotic type, the prescription drug strength is a narcotic strength, and the prescription drug quantity is a narcotic quantity; andwherein generating the usage related indicator further includes the creation of a morphine equivalents unit indicator by transforming the narcotic type, the narcotic strength, and the narcotic quantity into a morphine equivalents unit quantity, and comparing the morphine equivalents unit quantity with the plurality of general population prescription drug use data to determine a morphine equivalents unit percentile for a given morphine equivalents unit period. 3. The method of claim 2, wherein applying the weighted factor further includes applying a usage weighted factor that is a narcotic usage weighted factor. 4. The method of claim 3, wherein the morphine equivalents unit percentile is determined for at least two morphine equivalents unit periods and the narcotic usage weighted factor is applied to a multi period morphine equivalents unit percentile that is the average of the morphine equivalents unit percentiles. 5. The method of claim 1, wherein the record includes a prescription for a controlled substance;wherein the prescription drug type is a controlled substance type, the prescription drug strength is a controlled substance streng... | National Assoc. of Boards of Pharmacy | A61B005/00 G06F019/00
US08704670 | B2 | 2014-04-22 | Target based smoke detection system | 2010-11-22 | A smoke detector includes processing circuitry coupled to a camera. The field-of-view of the camera contains one or more targets, each having spatial indicia thereon. At least a portion of one of the targets is coated, at least in part, by an infra-red absorbing dye. The dye produces visually discernable dark areas on the coated target(s). | 1. A smoke detector comprising: a source of a beam of radiant energy;a target illuminatable by the beam where the target includes at least first and second spaced apart regions which are responsive to the radiant energy as one of a dark patch and a bright patch;a radiant energy receiver with a field-of-view oriented to include the target; andprocessing circuitry coupled to the receiver where the processing circuitry determines a presence of smoke by evaluating at least one of a contrast ratio and an intensity ratio of radiation captured by the receiver and where the target includes at least one indicia or marker usable to establish a location of at least one of the target or the receiver relative to one another. 2. The smoke detector as in claim 1 where the target includes at least one region having negative response to infra-red illumination, the at least one region being coated with an infra-red absorbing material. 3. The smoke detector as in claim 1 which includes source activation circuits. 4. The smoke detector as in claim 1 where the target includes a single elongated, dark, region. 5. The smoke detector as in claim 4 where the target includes at least one bounding region with a contrasting color relative to the elongated, dark region. 6. The smoke detector as in claim 5 where the elongated dark region carries an infra-red absorbing dye. 7. The smoke detector as in claim 1 where the target includes at least one region having positive response to infra-red illumination, the at least one region including a reflector. 8. The smoke detector as in claim 7 where the target includes a first bright area surrounded by a contrasting region. 9. A smoke detector comprising: a source of a beam of radiant energy;a target illuminatable by the beam where the target includes at least first and second spaced apart regions which are responsive to the radiant energy as one of a dark patch and a bright patch;a radiant energy receiver with a field-of-view oriented to include the target; andprocessing circuitry coupled to the receiver where the processing circuitry determines a presence of smoke by evaluating at least one of a contrast ratio and an intensity ratio of radiation captured by the receiver and where the processing circuitry at least intermittently recalibrates a location of the target relative to the receiver. | Honeywell International Inc. | G08B017/12 A61B005/11
US08688206 | B2 | 2014-04-01 | Visualization of myocardial infarct size in diagnostic ECG | 2011-04-25 | The segments of an anatomically corresponding bull's eye graph familiar to echocardiologists is annotated by coloring those segments for which ECG data indicates the presence of myocardial infarction injury. In an illustrated example, segments are colored with a second color when the ECG data corresponding to those segments are indicated as being the site of a coronary occlusion. The segments of the bull's eye graph may be colored in a third color with the results of a diagnostic imaging exam, such as by coloring segments exhibiting wall motion abnormalities with a third color. | 1. A diagnostic ECG system for visually displaying a size of a myocardial infarction (MI), the system comprising: an ECG analysis module responsive to an ECG lead signal and configured to produce parameters corresponding to certain anatomical locations of the heart for which the ECG parameter indicates the MI;a bull's eye graph subdivided into a plurality of segments anatomically corresponding to different areas around the left ventricle of the heart and at different levels of the left ventricle in relation to an apex of the heart; andan image processor configured to visually distinguish one of the plurality of segments corresponding to anatomical locations of the heart identified by the produced parameters to visually display the size of the MI. 2. The diagnostic ECG system of claim 1, wherein the parameters produced by the ECG analysis module comprise at least one of an R wave amplitude or notch, a P wave amplitude or polarity, a QRS vector axis shift, a Q wave, a T wave, and an ST elevation of an ECG waveform. 3. The diagnostic ECG system of claim 1, wherein the parameters produced by the ECG analysis module further comprise parameters relevant to MI size and left ventricle location using the Selvester scoring system. 4. The diagnostic ECG system of claim 3, wherein the ECG analysis module is further configured to map left ventricle location parameters relevant to MI size to segments of the bull's eye graph. 5. The diagnostic ECG system of claim 4, wherein the ECG analysis module is further configured to mark the segments of the bull's eye graph to which the left ventricle location parameters are mapped with a first distinctive color or shading. 6. The diagnostic ECG system of claim 5, wherein the ECG analysis module is further configured to map a determined location where an occlusion is present to a segment of the bull's eye graph and to mark the segment in a second distinctive color or shading. 7. The diagnostic ECG system of claim 6, further comprising a display device configured to display the size of the MI with the first and second distinctive colors or shadings, and wherein the display device is further responsive to the ECG analysis module to display the MI size derived from a Selvester scoring system as a percentage value. 8. The diagnostic ECG system of claim 7, wherein the display device is further responsive to the ECG analysis module to simultaneously display a plurality of ECG lead waveforms and the bull's eye graph. 9. The diagnostic ECG system of claim 8, wherein the bull's eye graph further comprises a 17-segment bull's eye graph. 10. The diagnostic ECG system of claim 8, wherein the segments of the bull's eye graph which are visually distinguished by ECG parameter data are visually distinguished by a first color or shading, and a segment which is visually distinguished by WMA data is visually distinguished by a second color or shading. 11. The diagnostic ECG system of claim 1, wherein the ECG analysis module is fur... | Koninklijke Philips N.V. | A61B005/04
US08712508 | B2 | 2014-04-29 | State detection device, electronic apparatus, measurement system and program | 2013-03-11 | A state detection device includes an acquisition part that acquires an acceleration detection value from an acceleration sensor, and a judgment part that judges a running state or a walking state based on the acceleration detection value. The judgment part detects as to whether a positive/negative sign of the acceleration detection value in a first axis reversed in a predetermined judgment period, determines the running state when the sign reverses, and determines the walking state when the sign does not reverse. | 1. A state detection device comprising: an acquisition part that acquires an acceleration detection value from an acceleration sensor; anda judgment part that judges a running state or a walking state based on the acceleration detection value,the judgment part detecting as to whether a positive/negative sign of the acceleration detection value in a first axis reversed in a predetermined judgment period,determining the running state when the sign reverses, anddetermining the walking state when the sign does not reverse. 2. A state detection device according to claim 1, wherein the judgment part judges the running state or the walking state based on the acceleration detection value in an axis in a direction corresponding to the direction of gravity set as the first axis. 3. A state detection device according to claim 2, wherein the judgment part judges, based on the acceleration detection value in the first axis, if the sign corresponding to the direction of gravity in the first axis is positive or negative, the judgment part determining the running state when the acceleration detection value in the first axis with the sign different from the sign corresponding to the direction of gravity is detected at least once in the predetermined judgment period. 4. A state detection device according to claim 1, wherein the judgment part determines the running state, when the sign of the acceleration detection value in the first axis in a first period within the predetermined judgment period is positive, and the sign of the acceleration detection value in the first axis in a second period following the first period within the predetermined judgment period is negative, or when the sign of the acceleration detection value in the first axis in the first period is negative, and the sign of the acceleration detection value in the first axis in the second period is positive. 5. A state detection device according to claim 1, wherein the judgment part judges the running state or the walking state based on the acceleration detection value in a period longer than the length of one step in walking or running set as the predetermined judgment period. 6. A state detection device according to claim 1, comprising a speed information calculation part that calculates speed information in the walking state or the running state based on the acceleration detection value. 7. A state detection device according to claim 6, wherein the speed information calculation calculates the speed information T by T=aS+b, where S is an average value of magnitudes of the acceleration detection value, and a and b are parameters for speed information calculation. 8. A state detection device according to claim 7, wherein, the speed information calculation part sets a parameter for running as the speed information calculation parameter when the running state is determined by the judgment part, and sets a parameter for walking as the speed information calculation parameter when the walking stat... | Seiko Epson Corporation | A61B005/04
US08702772 | B2 | 2014-04-22 | Device for dermatological use with a failsafe control | 2012-09-11 | A device and method for dermatological use with one or a plurality of active components and a failsafe control. The device includes a light source configured to be toggled between an activated state and an inactivated state, a photosensitive detector configured to detect incoming light and a processing unit for the failsafe control. The processing unit is configured to concurrently determine whether light detected by the photosensitive detector is indicative of a safe operating proximity and is indicative of a safe operating skin tonal range; and activate the active components only when the processing unit determines that the device is within the safe operating proximity, and that the light reflected from the surface is indicative of the safe operating proximity and safe operating skin tonal range. | 1. A device for dermatological use with one or a plurality of active components and a failsafe control, the failsafe control comprising: a light source configured to be toggled between an activated state and an inactivated state;a photosensitive detector configured to detect incoming light; anda processing unit configured to concurrently: monitor ambient lighting detected by the photosensitive detector when the light source is in the inactivated state, to determine whether the device is in close contact with a surface, which is indicative of a safe operating proximity of the device to the surface;determine whether light from the light source in the activated state, which was reflected from the surface is detected by the photosensitive detector is indicative of a safe operating proximity of the device to the surface;determine whether light from the light source in the activated state, which was reflected from the surface and received detected by the photosensitive detector falls within a predefined skin tonal range; andactivate said one or a plurality of active components only upon the processing unit determining that the device is within the safe operating proximity, and that the light from the light source in the activated state, reflected from the surface is detected and indicative of the safe operating skin tonal range. 2. The device of claim 1, wherein a single light source provides both the light reflected from the surface and detected by the photosensitive detector for determining a safe operating proximity of the device to the surface, and the light reflected from the surface and detected by the photosensitive detector for determining a safe operating skin tonal range. 3. The device of claim 1, wherein the processing unit is configured to accept a signal from a trigger configured to be depressed within a set temporal period before the processing unit determines whether light reflected from the surface is detected by the photosensitive detector, and whether the light reflected from the surface and detected by the photosensitive detector is indicative of a safe operating skin tonal range. 4. The device of claim 1, wherein activating said one or a plurality of active components results in the device delivering a set of pulses of energy to the surface. 5. The device of claim 1, wherein the processing unit of the failsafe control is further configured, after activating said one or a plurality of active components, to further monitor ambient lighting detected by the photosensitive detector when the light source is in the inactivated state, to determine whether the device is in close contact with a surface, that is indicative of a safe operating proximity of the device to a surface;whether light, when the light source in the activated state, reflected from the surface is detected by the photosensitive detector; and,whether light, when the light source in the activated state, reflected from the surface and detected by the photosensitive detect... | Derma Dream Group Ltd. | A61N005/06 A61B005/00 A61B018/00
US08690797 | B2 | 2014-04-08 | Piercing system | 2011-12-13 | A piercing system has a carrier band carrying piercing elements with test elements disposed in-between. The carrier band holder, which is coupled to a piercing drive, holds a segment of the carrier band and moves together with the segment and a piercing element at the segment during lancing. A wind-up roll displaces the band in a band transport direction. A measuring device measures analyte concentration of a bodily fluid sample received by a test element. A segment of the band having an unused test element is guided past a carrier band segment disposed in the holder or behind the holder in the band transport direction. The two carrier band segments are pressed against each other for transferring the sample from the piercing element to the test element. A method for transferring a bodily fluid sample from a piercing element to a test element is described. | 1. A piercing system comprising a carrier tape, which carries piercing elements and test elements for testing a sample of bodily fluid obtained by pricking, the test elements being disposed between the piercing elements, wherein the piercing elements each have a sample receiving means configured to receive the sample,a piercing drive for causing a pricking movement of piercing elements,a carrier tape holder coupled to the piercing drive and holding a segment of the carrier tape, the carrier tape holder moving, together with this segment and a piercing element carried by the segment, in the pricking direction during pricking,a wind-up reel, for moving the carrier tape by winding in a tape transport direction,a measuring device for measuring an analyte concentration in a sample of bodily fluid collected by a test element,a guide configured to guide a segment of the carrier tape having an unused test element past a carrier tape segment, which is disposed in the carrier tape holder or behind the carrier tape holder in the tape transport direction, andwherein the carrier tape holder is configured to press said two carrier tape segments against one another for transferring a sample from the piercing element to the test element. 2. The piercing system according to claim 1, characterized in that the two carrier tape segments are pressed against one another during a measurement. 3. The piercing system according to claim 1, characterized in that the carrier tape between the two carrier tape segments that are pressed against one another for transferring a sample forms a loop. 4. The piercing system according to claim 1, characterized in that the guide includes a deflecting roller configured to guide the carrier tape between the two carrier tape segments that are pressed against one another for transferring the sample. 5. The piercing system according to claim 1, characterized in that the test element configured to receive the sample is disposed ahead of the piercing element configured to transfer the sample on the carrier tape in the tape transport direction. 6. The piercing system according to claim 1, characterized in that the carrier tape holder is configured to move the carrier tape segment that carries the piercing toward a tape segment that carries a test element. 7. The piercing system according to claim 1, characterized in that the piercing element is disposed in the carrier tape holder to transfer the sample to the test element. 8. The piercing system according to claim 1, characterized in that the carrier tape holder is movable transversely to the pricking direction, to allow a used piercing element to be pressed against a test element for transferring a sample. 9. The piercing system according to claim 1, characterized in that the piercing elements are oriented transversely to the longitudinal direction of the carrier tape. 10. The piercing system according to claim 1, characterized in that the carrier tape holder has two parts that are ... | Roche Diagnostics Operations, Inc. | A61B005/00
US08706185 | B2 | 2014-04-22 | Method and apparatus for surgical navigation of a multiple piece construct for implantation | 2010-11-15 | A method and apparatus for percutaneous and/or minimally invasive implantation of a construct. The construct may be implanted using a navigation system for planning and execution of a procedure. A plurality of portions of the construct may be interconnected using locations and paths determined and navigated with the navigation system. | 1. A system for use in navigating an implantation of a selected construct, comprising: a first member having an open passage to receive a second member, wherein the second member is configured to be received and connected within the open passage of the first member after implantation;a first localization element selectively connectable and fixed to said first member by at least partially encompassing a portion of the first member and engaging at least the encompassed portion of the first member with an internal mechanism during a navigation of the second member relative to the first member;a second localization element simultaneously selectively connected to said second member when said first localization element is selectively connected and fixed to said first member;a detector to detect said first localization element and said second localization element while both said first localization element is connected to said first member and said second localization element is selectively connected to said second member;a display device; anda processor configured to navigate said second member relative to said first member;wherein said processor is operable to receive position information for both of said first member and said second member from said detector both while said first localization element is connected to said first member and while said second localization element is selectively connected to said second member and further operable to determine a relative position of said first member to said second member;wherein said processor is configured to distinguish the location of said first localization element that is different from said second localization element;wherein said relative position is operable to allow a navigated movement of said second member to said first member to connect said first member and said second member substantially only by detecting positions of said first localization element and said second localization element and the display device illustrates only icons representing the first member and the second member. 2. The system of claim 1, wherein said first member is configured to be positioned beneath a tissue and said second member is configured to move beneath the tissue to be connected with said first member. 3. The system of claim 2, wherein said first localization element is configured to remain fixed to said first member during the navigation. 4. The system of claim 3, wherein said second member is configured to be moved in a volume between said first localization element and said first member. 5. The system of claim 3, further comprising: an extending member that is configured to extend through the tissue and include the internal mechanism, wherein said first localization element is coupled to said extending member to be exposed to said detector when associated with said first member. 6. The system of claim 5, wherein the first member is a screw and the extending member is keyed to engage the screw in substa... | Medtronic Navigation, Inc. | A61B005/05
US08706195 | B2 | 2014-04-22 | Method for producing an electrophysiological map of the heart | 2008-05-11 | Method and system for producing an electrophysiological map of a heart of the body of a patient, the method including, for at least one target point, determining a respective target point location and a respective probe orientation, confirming that the tip of a probe is located at the respective target point location, confirming that the tip is oriented at the respective probe orientation, measuring at least one heart parameter value at the respective target point location, and superimposing at least one representation of the at least one heart parameter value on an image of the heart, at the respective target point location, to produce the electrophysiological map. | 1. An apparatus, comprising: a medical positioning system (MPS) comprising circuitry to detect a current position and a current orientation of an MPS sensor coupled to a tip portion of a probe catheter;a first processor comprising circuitry to electrically communicate with said MPS and with an image detector configured to detect a first image of a heart, said first processor being adapted to register the MPS with the image detector;a second processor comprising circuitry to determine a respective tissue target location and a respective target probe orientation, at which at least one heart parameter value is to be measured for each of a plurality of tissue targets within said heart;a third processor comprising circuitry to confirm that said tip portion is located at said respective tissue target location by comparing a currently detected location of said tip portion with said respective tissue target location;a fourth processor comprising circuitry to confirm that said tip portion is oriented at said respective target probe orientation by comparing a currently detected orientation of said tip portion with said respective target probe orientation;a heart parameter measurement unit configured to measure said at least one heart parameter value via a heart parameter sensor coupled to said tip portion; anda fifth processor comprising circuitry to superimpose said at least one heart parameter value at said respective tissue target locations on a second image of said heart to produce an electrophysiological map of said heart. 2. An apparatus according to claim 1, wherein the at least one heart parameter comprises one of: a local activation time (LAT), a respiration artifact, and a change in electrical potential. 3. An apparatus according to claim 1, wherein at least one of the first image of said heart and the electrophysiological map of said heart comprises a two dimensional depiction. 4. An apparatus according to claim 1, wherein at least one of the first image of said heart and the electrophysiological map of said heart comprises a three dimensional depiction. 5. An apparatus according to claim 1, further comprising a sixth processor comprising circuitry to register a plurality of superimposed images. 6. An apparatus according to claim 1, wherein said first, second, third, fourth, and fifth processors comprise a single processor. 7. An apparatus according to claim 1, further comprising a stimulation catheter comprising circuitry to stimulate a portion of the heart. 8. An apparatus according to claim 7, wherein the stimulation catheter comprises one of an elongate temporary pacing lead and an electrophysiology catheter. 9. An apparatus according to claim 8, wherein the pacing lead and the electrophysiology catheter are adapted to couple to a location on or near a coronary sinus structure of the heart. 10. An apparatus according to claim 1, wherein at least a portion of one of the first image of said heart and the electrophysiological map of sa... | MediGuide Ltd. | A61B005/00
US08688186 | B1 | 2014-04-01 | Retractor device with oximeter sensor and force sensor | 2010-01-18 | A retractor device has an oximeter sensor at its tip, which allows measuring of oxygen saturation of a tissue being retracted by the retractor. The retractor device also has a force sensor which can measure an amount of force that is applied to the retracted tissue by the tip of the retractor device. The tip includes one or more openings for at least one source and detector. A specific implementation is a spinal nerve root retractor with an oximeter sensor and a force sensor. | 1. A device comprising: a retractor, for retracting a tissue, comprising a shaft, a first handle coupled to a proximal end of the shaft, and a tip coupled to a distal end of the shaft, wherein the tip comprises a retractor portion and an oximeter sensor, and the oximeter sensor comprises a first sensor opening and a second sensor opening on a bottom side of the tip;a force sensor operatively coupled to the retractor; anda second handle. 2. The device of claim 1 wherein the force sensor comprises a cable which is configured to transmit a signal representing an amount of force measured by the force sensor. 3. The device of claim 1 wherein the force sensor is a load cell. 4. The device of claim 1 wherein the force sensor is located between the first handle and the tip of the retractor. 5. The device of claim 1 wherein the force sensor has a first end and a second end, the first end and the second end are on opposite sides of each other, and the first end of the force sensor is coupled to the first handle and the second handle is coupled to the second end of the force sensor. 6. The device of claim 1 further comprising: a first optical fiber; anda second optical fiber, wherein the first optical fiber passes through a channel in the shaft and a distal end of the first optical fiber is coupled to the first sensor opening of the tip, andthe second optical fiber passes through the channel in the shaft and a distal end of the second optical fiber is coupled to the second sensor opening of the tip. 7. The device of claim 1 wherein the force sensor comprises a cable which is configured to transmit a signal representing an amount of force measured by the force sensor, the force sensor is a load cell,the force sensor is located between the first handle and the tip of the retractor,the force sensor has a first end and a second end, wherein the first end and the second end are on opposite sides of each other, and wherein the first end of the force sensor is coupled to the first handle and the second handle is coupled to the second end of the force sensor,the oximeter sensor comprises a first sensor opening and a second sensor opening on a bottom side of the tip, andthe device comprises:a first optical fiber;a second optical fiber, wherein the first optical fiber passes through a channel in the shaft and a distal end of the first optical fiber is coupled to the first sensor opening of the tip, andthe second optical fiber passes through the channel in the shaft and a distal end of the second optical fiber is coupled to the second sensor opening of the tip. 8. A device comprising: a shaft;a first handle, coupled to a proximal end of the shaft;a tip, coupled to a distal end of the shaft, comprising a retractor portion and a first oximeter sensor opening and a second oximeter sensor opening;a force sensor having a first end and a second end, wherein the first end and the second end are on opposite sides of each other, and the first end of the force sensor is ... | ViOptix, Inc. Regents of the University of California | A61B005/00 A61B001/32
US08706178 | B2 | 2014-04-22 | Method and device for determining oxygen saturation of hemoglobin, for determining hematocrit of blood, and/or for detecting macular degeneration | 2006-05-02 | A method and device for accurately determining oxygen saturation of hemoglobin by the measurement of the optical density of a sample, such as a blood vessel, in response to illumination by light having at least three wavelengths (λ1, λ2, λ3, . . . ) within a range of about 460 nm to about 523 nm. The hematocrit of a sample may be determined from optical density measurements at the three or more wavelengths in conjunction with a known path length. The device may be an intravenous or intra-arterial fiber optic catheter used to deliver the interrogating light signal to the blood and to detect the reflected signal. A method and device of determining the thickness of the retinal well using spectroscopic information are also disclosed. | 1. A device for determining the oxygen saturation of blood, the device comprising a light source for illuminating blood with at least three distinct wavelengths (λ) of light, each within the range of about 460 nm and 523 nm; anda processing element configured to determine optical density of the blood sample at each of the at least three wavelengths and to determine a parabolic function based on the correspondence of measured optical density to the respective wavelengths said processing element also configured to determine the minimum wavelength (λmin) that corresponds to an inflection point of the parabolic function, and said processing element further configured to correspond the determined minimum wavelength (λmin) to an oxygen saturation concentration of the blood. 2. A method for determining the oxygen saturation of blood, comprising the steps of: providing a device according to claim 1;illuminating blood with at least three distinct wavelengths (λ) of light, each within the range of about 460 nm and 523 nm;measuring optical density of the blood sample at each of the at least three wavelengths;determining a parabolic function based on the correspondence of measured optical density to the respective wavelengths;determining the minimum wavelength (λmin) that corresponds to an inflection point of the parabolic function; and,corresponding the determined minimum wavelength (λmin) to an oxygen saturation concentration of the blood. 3. The method of claim 2, wherein the blood is illuminated in vitro or in vivo. | UAB Research Foundation The University of Alabama in Huntsville | A61B005/1455
US08696568 | B2 | 2014-04-15 | Methods, system and kit for diagnosing and treating dysphagia | 2009-12-07 | Methods for evaluating and treating patients for dysphagia are provided. In a general embodiment, the method comprises screening the patient for dysphagia symptoms, diagnosing and categorizing the dysphagia if the patient exceeds a threshold of dysphagia symptoms, choosing the proper dysphagia treatment product based the patient's dysphagia, and giving the patient preparation instructions for the dysphagia treatment product. | 1. A method of treating patients having dysphagia, comprising: screening a patient for a dysphagia risk, the screening comprises scoring a questionnaire based on answers from the patient to the questionnaire, the scoring provides a cumulative point total, and the screening further comprises determining the dysphagia risk of the patient based on the cumulative point total from the questionnaire;choosing a proper dysphagia treatment product if the cumulative point total exceeds a threshold, and the dysphagia treatment product comprises a component selected from the group consisting of probiotics, vanilloid receptor 1 agonists, angiotensin-conversation enzyme inhibitors, basic tastants, trigeminal stimulants, aromas, salivating agents, thickener compositions, aerated compositions, and combinations thereof;giving the patient preparation instructions for the dysphagia treatment product; andwherein the scoring of the questionnaire and the determination of the dysphagia risk are performed using an algorithm implemented by a computer. 2. The method of claim 1, wherein the questionnaire includes past information relating to dysphagia variables identified by caretaker review, observed variables and self-reported variables. 3. The method of claim 1, wherein the choosing the proper dysphagia treatment product is based on categorizing the patient based on the cumulative point total from the questionnaire and at least one step selected from the group consisting of: measuring a force exerted by a tongue of the patient on a soft and/or hard palate;determining if the airway and the epiglottis of the patient is closing completely;determining if the airway and the epiglottis timing of the patient is correct;performing a corn flake test on the patient;monitoring a tracheal pH of the patient for 24 hours;performing an ultrasound on the patient to detect abnormal oropharyngeal motor function;utilizing a deploy preparation tool; andperforming an oral health assessment on the patient. 4. The method of claim 1, wherein the dysphagia treatment product comprises a probiotic selected from the group consisting of Streptococcus salivarius K12, Lactobacillus reuteri ATCC55730, Lactobacillus johnsonii La1, Lactobacillus plantarum 299v, Lactobacillus rhamnosus GG, Streptococcus thermophilus NCC 1561, Lactobacillus lactis NCC2211, Lacteol, and combinations thereof. 5. The method of claim 1, wherein the choosing step is performed by the algorithm. 6. The method of claim 1, wherein the proper dysphagia treatment product is chosen from a plurality of dysphagia treatment product that each have a different characteristic relative to each other. 7. The method of claim 1, wherein the patient preparation instructions include following dietary modifications in accordance with dysphagia treatment specifications. 8. A kit for use in a method comprising screening a patient for a dysphagia risk and choosing a proper dysphagia treatment product based on the screening, the kit comprising... | Nestec S.A. | A61M031/00 G09B019/00 A23L001/05 A23L001/0522 A23L001/0526 A23K001/18 G06F019/00 A61B005/00
US08696585 | B2 | 2014-04-15 | Detecting a probe-off event in a measurement system | 2008-09-30 | According to embodiments, techniques for detecting probe-off events are disclosed. A sensor or probe may be used to obtain a plethysmograph or photoplethysmograph (PPG) signal from a subject. A wavelet transform of the signal may be performed and a scalogram may be generated based at least in part on the wavelet transform. One or more characteristics of the scalogram may be determined. The determined characteristics may include, for example, an energy decrease, a broadscale high-energy cone, a regular, repeated high-scale pattern, a low-scale information pattern; and a pulse band. The absence or presence of these and other characteristics, along with information about the characteristics, may be analyzed to detect a probe-off event. A confidence indicator may be calculated in connection with probe-off event detections and alarms may be generated when probe-off events occur. | 1. A method of detecting a probe-off event comprising: obtaining a signal;generating, using processing equipment, a wavelet transform based at least in part on the signal;generating, using the processing equipment, a scalogram based at least in part on the wavelet transform;determining, using the processing equipment, one or more characteristics from the scalogram;analyzing, using the processing equipment, the one or more characteristics; anddetecting, using the processing equipment, a probe-off event based at least in part on the one or more characteristics. 2. The method of claim 1, wherein obtaining the signal comprises obtaining a PPG signal. 3. The method of claim 1, further comprising quantizing, using the processing equipment, the scalogram prior to determining the one or more characteristics. 4. The method of claim 1, wherein determining the one or more characteristics comprises detecting, using the processing equipment, the presence or absence of the one or more characteristics in the scalogram. 5. The method of claim 4, further comprising: detecting, using the processing equipment, regularity in the scalogram at one or more times prior to the presence of a characteristic; anddetecting, using the processing equipment, non-regularity in the scalogram at one or more times subsequent to the presence of the characteristic. 6. The method of claim 5, wherein the one or more characteristics comprise characteristics selected from the group consisting of an energy decrease, a broadscale high-energy cone, a regular, repeated high-scale pattern, a low-scale information pattern, a pulse band, and combinations thereof. 7. The method of claim 6, wherein detecting the presence of the broadscale high-energy cone comprises: calculating, using the processing equipment, energy within a first region of the scalogram over time;calculating, using the processing equipment, energy within a second region of the scalogram over time; anddetecting, using the processing equipment, a change in the energy calculated in the second region compared to the energy calculated in the first region. 8. The method of claim 6, wherein detecting the probe-off event comprises detecting the probe-off event when a broadscale high-energy cone is detected and at least one of the following events occurs: an energy decrease is detected; a regular repeating high-scale pattern is absent after the occurrence of the broadscale high energy cone; a low-scale information pattern is absent after the occurrence of the broadscale high energy cone; and the pulse band is absent after the occurrence of the broadscale-high energy cone. 9. The method of claim 1, further comprising calculating, using the processing equipment, a confidence indicator related to the probe-off event. 10. A system for detecting a probe-off event comprising: a processor configured to perform operations comprising: obtaining a signal;generating a wavelet transform based at least in part on the signal;generating a sca... | Nellcor Puritan Bennett Ireland | A61B005/02 A61B008/14
US09492229 | B2 | 2016-11-15 | Apparatus for treating tissue with microwave radiation and antenna calibration system and method | 2013-11-07 | A calibration method and apparatus for surgical antennas arranged to deliver microwave radiation into biological tissue. An emitting region of the antenna is exposed to a plurality of calibration standards having different complex impedances at the treatment frequency. Calibration standards are created in a short-circuit-terminated waveguide cavity of variable length. In another variation, each calibration standard is a different mixture of liquids. Measurement of the magnitude and phase of signals reflected from the emitting region when exposed to the calibration standard permits calibration of the antenna; Also disclosed is a tissue treatment apparatus having an ablation channel for conveying microwave radiation to a surgical antenna at a high power level, with a separate measurement channel for conveying radiation at a low power level. A surgical antenna having an impedance transformer for matching a coaxial feed structure that terminates in radiating elements with tissue to be treated is also disclosed. | 1. Tissue measurement and ablation apparatus having: a source of microwave radiation;a probe for directing the microwave radiation from the source into tissue, the probe having an antenna adapted to emit the microwave radiation from an emitting region thereof;a first channel for carrying the microwave radiation between the source and the probe in a controlled ablation mode;a second channel for carrying the microwave radiation between the source and the probe in a measurement mode;a switch for selecting the first channel or the second channel according to a required mode of operation; anda detector for detecting a magnitude and a phase of the microwave radiation when it is reflected from the tissue;wherein the first channel is operable at a first power level and includes a tuner arranged to dynamically match an impedance of the apparatus with an impedance of the tissue seen by the emitting region of the antenna, and one or more power couplers arranged to couple the reflected microwave radiation to the detector; andwherein the second channel is operable at a second power level and is arranged to directly supply the reflected microwave radiation to the detector. 2. Tissue measurement and ablation apparatus according to claim 1, wherein the second channel includes a circulator connected to permit the microwave radiation from the source to be received at a first port and delivered to the probe via a second port, and to permit the reflected microwave radiation from the probe to be received at the second port and delivered to the detector via a third port. 3. Tissue measurement and ablation apparatus according to claim 2 including a carrier cancellation circuit connected between the first port and the third port of the circulator. 4. Tissue measurement and ablation apparatus according to claim 3, wherein the carrier cancellation circuit comprising a first coupler arranged to couple out a first portion of the microwave radiation received at the first port of the circulator, a signal adjustor arranged to modify a magnitude and/or a phase of the first portion of the microwave radiation, and a second coupler arranged to couple the modified first portion of the microwave radiation into a signal from the third port of the circulator, whereby the modified first portion of the microwave radiation is arranged to cancel a second portion of the microwave radiation from the source which is leaking out of the third port of the circulator. 5. Tissue measurement and ablation apparatus according to claim 1 including a receiver having a mixer having a first input connected to receive the reflected microwave radiation, a second input connected to receive a mixing down signal, and an output connected to the detector, the mixer being arranged to output a signal to the detector that has a lower frequency than the reflected microwave radiation received at the first input. 6. Tissue measurement and ablation apparatus according to claim 5, wherein the mixing down signal i... | MEDICAL DEVICE INNOVATIONS LIMITED | A61B018/18 A61N005/02 A61B005/05 A61B005/053 A61B017/00 A61B018/00
US09254378 | B2 | 2016-02-09 | Nerve interface electrode with fibers for insertion between nerve fascicles | 2012-04-25 | A nerve interface electrode has a plurality of conductive fibers. The fibers have a nonconductive sheath (108) surrounding a conducting wire. A conducting region (105) of the wire is exposed to the interior of the nerve (200). The fibers are configured for insertion between fascicles (204) of the nerve. In other teachings, a layer of polymer material configured to switch from a high strength/tensile modulus state to a low strength/tensile modulus state upon introduction of the fibers into the nerve is disposed on the fibers. | 1. A nerve interface electrode comprising: a plurality of fibers configured for insertion between fascicles of a nerve, wherein each of the plurality of fibers comprises: a conductive wire;a nonconductive sheath substantially surrounding the conductive wire; anda conducting region of the wire that is exposed by an opening in the nonconductive sheath,wherein the conducting region is configured to be exposed to an interior of the nerve, andwherein the nonconductive sheath comprises a polymer material with a variable stiffness to facilitate the insertion between the fascicles of the nerve. 2. The nerve interface electrode of claim 1, wherein the plurality of fibers is configured for insertion between fascicles of a peripheral nerve. 3. The nerve interface electrode of claim 1, wherein the polymer material comprises a composite of epichlorohydrin and a cellulose matrix. 4. The nerve interface electrode of claim 1, wherein the polymer material comprises an alkylene oxide polymer or an alkylene oxide copolymer. 5. The nerve interface electrode of claim 1, wherein the polymer material comprises at least one of ethylene oxide, propylene oxide, ethylene oxide copolymer and epichlorohydrin. 6. The nerve interface electrode of claim 1, wherein the polymer material comprises a vinyl aromatic polymer or a vinyl aromatic copolymer. 7. The nerve interface electrode of claim 1, wherein the polymer material comprises at least one of polystyrene and styrene copolymer. 8. The nerve interface electrode of claim 1, wherein the polymer material comprises a polyolefin polymer or a polyolefin copolymer. 9. The nerve interface electrode of claim 1, wherein the polymer material comprises a diene polymer or a diene copolymer. 10. The nerve interface electrode of claim 1, wherein the polymer material exhibits a high strength or tensile modulus state before the plurality of fibers are inserted between the fascicles of the nerve and low strength or tensile modulus state after the plurality of fibers are inserted between the fascicles of the nerve. 11. A method of implanting a nerve interface electrode comprising: selecting an electrode having multiple fibers configured to flexibly disperse in a nerve in the region between fascicles of the nerve, wherein each of the fibers comprises: a conductive wire;a nonconductive sheath substantially surrounding the conductive wire; anda conducting region of the wire that is exposed by an opening in the nonconductive sheath,wherein the nonconductive sheath comprises a polymer material with a variable stiffness;inserting the fibers through the epineurium and into the nerve, wherein the fibers become less stiff within the nerve so that the fibers disperse between the fascicles; andelectrically stimulating or recording from one or more fascicles with one or more of the fibers. 12. The method of claim 11, wherein the nonconductive sheath comprises a polymer material configured to switch from a high tensile modulus and strength to a ... |  | A61B005/04 A61N001/05 A61B005/00
US09622709 | B2 | 2017-04-18 | Monitoring severity and duration of aberrant physiological parameters during a procedure | 2013-10-11 | Systems and methods are provided for monitoring a patient during a procedure. A physiological parameter of a patient is monitored during a procedure at an associated sensor. Respective cumulative times are measured for which the monitored physiological parameter of the patient meets each of a plurality of threshold values during the procedure. A risk metric is calculated for the patient, representing an effect of monitored physiological parameter on a patient outcome related to the procedure from the measured cumulative times for which the monitored physiological parameter of the patient met each of the plurality of threshold values. | 1. A method for monitoring a patient under anesthesia during a procedure comprising: monitoring an arterial blood pressure of a patient during a procedure at an associated sensor;measuring respective cumulative times for which the monitored arterial blood pressure of the patient falls below each of a plurality of threshold values during the procedure;calculating a risk metric for the patient, representing an effect of arterial blood pressure on a patient outcome related to the procedure from the measured cumulative times for which the arterial blood pressure of the patient met each of the plurality of threshold values, as a linear combination of respective step functions of the measured cumulative times, such that the linear combination of the respective step functions of the cumulative times comprises a number of cumulative times that exceed a value associated with their associated step function;calculating a risk index, representing a chance in a probability of the patient outcome related to the procedure, as an exponential function of the risk metric; andadjusting a level of anesthesia provided to the patient according to the calculated risk metric, such that further increase in the risk metric is minimized. 2. The method of claim 1, further comprising alerting an operator each time a cumulative time exceeds the value associated with its associated step function. 3. The method of claim 1, wherein the values associated with the step functions for the plurality of cumulative times are determined according to at least one biometric parameter of the patient. 4. The method of claim 3, wherein the arterial blood pressure is a mean arterial blood pressure and the plurality of threshold values comprise mean arterial blood pressure values equivalent to each integer value between forty-five mmHg and seventy-five mmHg. 5. The method of claim 1, further comprising alerting an operator each time the calculated risk metric changes. 6. A non-transitory computer readable medium storing machine executable instructions executable at an associated processor to predict patient outcomes related to a procedure, the instructions comprising: a feature extractor configured to monitor a physiological parameter for a patient during the procedure and determine, for each of a plurality of threshold values for the metric, a cumulative time period for which the monitored physiological parameter meets the threshold value;a predictive model configured to calculate a risk metric as a number of the plurality of threshold, values for which the determined cumulative time is greater than a maximum time associated with the threshold value, and calculate a risk index as an exponential function of the risk metric; anda user interface configured to provide one of the calculated risk metric and the calculated risk index to a user in a human comprehensible form. 7. The non-transitory computer readable medium of claim 6, the instructions further being configured to receive a plural... | The Cleveland Clinic Foundation | A61B005/021 A61B005/00
US09949665 | B2 | 2018-04-24 | Method, system and device for positioning an implant | 2011-06-17 | The present invention relates to a method for measuring or verifying the position of a medical implant located in an anatomical body part(s) and/or structure(s) relative to the body part(s) and/or structure(s) or specific points, landmarks or planes of the same, wherein a device is provided which has an at least partially known or previously determined geometry or at least partially known dimensions and is connected to the medical implant; positional or landmark information regarding the anatomical body part(s) and/or structure(s) is acquired; the position of the medical implant is calculated using a navigation system and a reference structure which is or can be connected to the device; and the calculated position of the medical implant is related to or compared with the acquired positional or landmark information regarding the anatomical body part(s) and/or structure(s) in order to measure or verify the position of the medical implant within or relative to the anatomical body part(s) and/or structure(s). | 1. A method for measuring a position of a medical implant relative to an associated anatomical body part using an associated inserter or impactor device operably coupled with a reference structure and having an at least partially known or previously determined geometry or at least partially known dimensions, the medical implant being axially symmetric about an axis defined by the medical implant, the method comprising: releasably connecting the medical implant with the associated inserter or impactor device such that a relative alignment between the axis defined by the medical implant and the associated inserter or impactor device is fixed or determined and with a rotational position of the medical implant about the axis being arbitrary;acquiring positional or landmark information regarding the associated anatomical body part by using a pointer to which a reference element, an inertial sensor, or a reference element and an inertial sensor is connected;calculating an orientation of the axis defined by the medical implant and a position of the medical implant along the axis using a navigation system and the reference structure operably coupled with the associated inserter or impactor device; andcomparing the calculated orientation of the axis defined by the medical implant and the position of the medical implant along the axis with the acquired positional or landmark information regarding the associated anatomical body part in order to measure the position of the medical implant relative to the associated anatomical body part. 2. The method according to claim 1, further comprising using the associated inserter or impactor device to move the medical implant into a desired position within the associated anatomical body part. 3. The method according to claim 1, further comprising considering the position of a further already set implant for determining a correct seat of the medical implant in the associated anatomical body part. 4. The method according to claim 1, further comprising: determining a reference position of the medical implant based on the acquired positional or landmark information regarding the associated anatomical body part; andcomparing the calculated position of the medical implant along the axis with the determined reference position of the medical implant in order to verify the position of the medical implant relative to the anatomical body part. 5. The method according to claim 1, further comprising: determining correction information by comparing the calculated position of the medical implant with a determined reference position of the medical implant as derived from the positional or landmark information regarding the associated anatomical body part, wherein the correction information provides quantitative information regarding deviation between the medical implant and the determined reference position. 6. The method according to claim 1, further comprising moving an external marker or marker structure into a fixed relation... | Brainlab AG | A61B005/00 A61B005/06 A61B017/00 A61F002/46 A61B090/00 A61B034/20 A61B034/10
US20140109937 | A1 | 2014-04-24 | Sealing Cap for a Connector With an Electrical Connection | 2013-10-18 | A medical device kit includes a medical instrument with a first connector. The first connector includes at least one first electrical connection. The first connector further includes a sealing cavity at least partially surrounding the at least one first electrical connection. The sealing cavity includes a sealing surface and a wedging surface. The kit includes a sealing cap having a sealing tube with an inner cavity and a flexible tip region. The wedging surface is operable for forcing the flexible tip against the sealing surface to form a flexible tip seal that seals the at least one first electrical connection within the sealing tube. | 1. A medical device kit comprising: a medical instrument with a first connector, wherein the first connector comprises at least one first electrical connection, wherein the first connector further comprises a sealing cavity at least partially surrounding the at least one first electrical connection, wherein the sealing cavity comprises a sealing surface and a wedging surface; anda sealing cap, wherein the sealing cap comprises a sealing tube with an inner cavity, wherein the sealing tube has a flexible tip region, wherein the wedging surface is operable for forcing the flexible tip region against the sealing surface to form a flexible tip seal that seals the at least one first electrical connection within the sealing tube. 2. The medical device kit of claim 1, further comprising a sensor system with a second connector, wherein the second connector comprises a second electrical connection for each first electrical connection, wherein the second electrical connection is operable for forming an electrical connection with its first electrical connection, wherein the second connector is operable for connecting to the first connector, wherein the second connector comprises a sealing element for forming an O-ring seal on the sealing surface. 3. The medical device kit of claim 2, wherein the sealing cavity further comprises an opening, wherein the opening is operable for receiving the sealing tube, wherein the second connector is operable for forming the O-ring seal at a first distance from the opening when the second connector and the first connector are assembled, wherein the flexible tip is operable for forming the flexible tip seal at a second distance from the opening, and wherein the second distance is greater than the first distance. 4. The medical device kit of claim 3, wherein an outer portion of the sealing surface between the opening and the second distance and an outside surface of the sealing tube are operable for forming a cleanable volume. 5. The medical device kit of claim 3, wherein an inner portion of the sealing surface located at a distance greater than the second distance and an inside surface of the sealing tube are operable for forming a dry volume. 6. The medical device kit of claim 3, wherein the sealing cavity further comprises a beveled surface in connection with the sealing surface, wherein the beveled surface forms a widening of the sealing cavity, wherein the widening of the sealing cavity extends a third distance into the sealing cavity, and wherein the third distance is less than the first distance. 7. The medical device kit of claim 2, wherein the at least one first electrical connection is a single first electrical connection, wherein the second electrical connection for each first electrical connection is a single second electrical connection, and wherein the first connector and the second connector form a coaxial connector assembly. 8. The medical device kit of claim 1, wherein the wedging surface has a conical ... | Roche Diagnostic Operations, Inc. | A61B019/00 A61B005/145
US20140114159 | A1 | 2014-04-24 | DUAL ELECTRODE SYSTEM FOR A CONTINUOUS ANALYTE SENSOR | 2013-12-30 | Disclosed herein are systems and methods for a continuous analyte sensor, such as a continuous glucose sensor. One such system utilizes first and second working electrodes to measure additional analyte or non-analyte related signal. Such measurements may provide a background and/or sensitivity measurement(s) for use in processing sensor data and may be used to trigger events such as digital filtering of data or suspending display of data. | 1-16. (canceled) 17. An implantable continuous glucose sensor comprising: a first conductive layer comprising a first electrode;a first insulative layer covering at least a portion of the first conductive layer; anda second conductive layer covering at least a portion of the first insulative layer, wherein the second conductive layer comprises a second electrode;a second insulative layer covering at least a portion of the second conductive layer;a third conductive layer covering at least a portion of the second insulative layer, wherein the third conductive layer comprises a third electrode;wherein the first electrode, the second electrode, and the third electrode are staggered along a longitudinal axis defined by the first conductive layer such that the second electrode extends vertically beyond the first electrode and the third electrode extends vertically beyond the second electrode. 18. The sensor of claim 17, wherein at least one of the first electrode, second electrode, or third electrode is a working electrode. 19. The sensor of claim 17, wherein at least one of the first electrode, second electrode, or third electrode is a working electrode. 20. The sensor of claim 19, further comprising a membrane disposed over the working electrode, wherein the membrane comprises a first domain configured to reduce a flux of glucose therethrough, wherein the first domain comprises a product of a reaction of an isocyanate compound with a compound comprising a hydroxyl group and/or a compound comprising an amine group. 21. The sensor of claim 20, wherein the membrane further comprises a second domain, wherein the second domain comprises an enzyme configured to react with glucose. 22. The sensor of claim 17, wherein at least one of the first electrode, second electrode, or third electrode is a reference electrode. 23. The sensor of claim 17, wherein at least of the first electrode, second electrode, or third electrode is a counter electrode. 24. The sensor of claim 17, wherein the first electrode is a working electrode, wherein the second electrode is a reference electrode, and wherein the third electrode is a counter electrode. | DexCom, Inc. | A61B005/1486 A61B005/145
US20140114205 | A1 | 2014-04-24 | GENERAL-PURPOSE MEDICAL INSTRUMENTATION | 2013-10-22 | A general-purpose, low-cost system provides comprehensive physiological data collection, with extensive data object oriented programmability and configurability for a variety of medical as well as other analog data collection applications. A general-purpose data routing and encapsulation architecture supports input tagging and standardized routing through modern packet switch networks, including the Internet; from one of multiple points of origin or patients, to one or multiple points of data analysis for physician review. The preferred architecture further supports multiple-site data buffering for redundancy and reliability, and real-time data collection, routing, and viewing (or slower than real-time processes when communications infrastructure is slower than the data collection rate). Routing and viewing stations allow for the insertion of automated analysis routines to aid in data encoding, analysis, viewing, and diagnosis. | 1. A system for communicating medical information, comprising: a plurality of portable, wearable patient monitors, each including one or more sensors, each sensor being operative to collect physiologic data at a data collection rate and at a data collection time;each patient monitor further including a processor operative to tag the collected data with time and source identifiers so that the data are self-descriptive, packetize the tagged data by segmenting the data into discrete packets, and feed the packetized data to a hierarchical communications network;one or more data-viewing nodes interfaced to the communications network, each data-viewing node enabling a user to access and view the physiologic data;the network including a plurality of data-collection nodes with databases to collect the physiologic data from the patient monitors and distribute the distribute the data to the viewing nodes; anda synchronization subsystem ensuring that the time order of the data is known at each point in the collection, databasing, and viewing functions. 2. The system of claim 1, wherein at least a portion of the communications network is wireless. 3. The system of claim 1, wherein the communications network includes the Internet. 4. The system of claim 1, wherein: the processor is further operative to encrypt the data prior to feeding it to the network; andeach data-viewing node is operative to decrypt the data prior to viewing. 5. The system of claim 1, wherein at least a portion of the data is cardiac-related. 6. The system of claim 1, wherein the data includes electrocardiogram information. 7. The system of claim 1, wherein the synchronization subsystem includes mutual synchronization. 8. The system of claim 1, wherein the synchronization subsystem is GPS-based. | Cybernet Systems Corporation | A61B005/00
US20140107502 | A1 | 2014-04-17 | PORTABLE PROGRAMMER FOR PROVIDING PATIENT STATUS INFORMATION | 2013-12-18 | A method and apparatus concerning the retrieval and storage of status information obtained from patients having implantable medical devices (IMDs). When patients are having episodes during which symptoms are experienced relating to their medical condition, the collection of the patient's status information can be helpful to the patient's physician for diagnostic purposes. Telemetered signals recorded by the IMD can be transmitted from the IMD to a programmer. Such programmer is portable and sized so as to be carried by the patient. As such, mechanisms added to such programmers for use in retrieving and storing patient status information can provide more convenience for patients. | 1. A programmer for capturing status information from a patient with an implantable medical device during episodes in which the patient experiences symptoms comprising: a housing adapted to be carried by a patient;first circuitry within the housing for communicating with an implantable medical device implanted within the patient, wherein signals stored by the implantable medical device can be telemetered to the first circuitry upon interrogation by the first circuitry;second circuitry for receiving status information from the patient regarding a condition being experienced by the patient; andmemory for storing the signals and the status information. 2. The programmer of claim 1, wherein the second circuitry comprises a keypad with a plurality of keys, wherein each key is denoted with a different symptom that the patient may experience. 3. The programmer of claim 1, wherein the second circuitry comprises a keypad with a plurality of keys wherein one of more of the keys has no symptom inscription. 4. The programmer of claim 2, wherein the symptoms comprise one or more of shortness of breath, palpitations, dizziness, and extreme tiredness. 5. The programmer of claim 2, wherein at one of keys is denoted with a symptom that is inscribed by a physician. 6. The programmer of claim 1 wherein the programmer is a portable programmer, portable interrogator, portable recorder, portable monitor, portable sensor, or portable telemetered signals transceiver. 7. The programmer of claim 1 further comprising transmission a data transmission link. 8. The programmer of claim 7 wherein the data transmission link is a cellular phone link, a LANS link, an RF link, an internet link, or a cable modem link. | MEDTRONIC, INC. | A61B005/00
US08694069 | B1 | 2014-04-08 | Fiber-optic probe with embedded peripheral sensors for in-situ continuous monitoring | 2010-12-20 | A fiber-optic (FO) element-based sensing probe for use in monitoring parameters of a biological environment. A straight FO-element, embedded and cast in a polymeric body of the probe delivers excitation light from a light source on one side of the FO-element to a chamber, inside the body, that is filled with an indicator matrix responsive to the excitation light and to the presence of a biological environment. The same straight FO-element collects light from the chamber and delivers it, in an opposite direction, from the chamber to an optical detector. The chamber may be configured to be co-axial with the FO-element and to have a transverse dimension, across the axis of the FO-element, exceeding the outer diameter of the core of the FO-element. A membrane permeable to an analyte of the biological environment is disposed in a recess of the chamber adjoining the aperture defined by the chamber in an outer side surface of the polymeric body. | 1. A fiber-optic (FO) probe comprising: an elongated body having proximal and distal ends, a side surface, a peripheral portion, an axis, and an outer diameter DP at the distal end defined in a cross section in a plane perpendicular to the axis; andspatially discrete peripheral sensors embedded therein, each peripheral sensor defined by a respectively-corresponding first straight and uniform FO-element having an outer diameter DF and seamlessly cast inside a UV-cured fluid-impermeable embedding material of the distal end to extend uniformly along the axis in the peripheral portion between the proximal and distal ends and having an end-facet in said embedding material at the distal end,a first solitary chamber havinga first volume, defined by one or more of first solitary chamber walls enclosing the first volume inside the embedding material,a width, anda first symmetric aperture having a corresponding first recess and providing access to the first volume through the side surface,said first solitary chamber disposed to terminate the respectively-corresponding first straight and uniform FO-element at the end-facet and a first chamber wall and structured such as to cause said first FO-element to transmit light from the proximal end into the first solitary chamber and from the first solitary chamber towards the proximal end while, at the same time, preventing light in the first solitary chamber from being transmitted from said chamber to a first solitary chamber of any other peripheral sensor,a first indicator matrix containing a first indicator material and loaded in the first solitary chamber;each peripheral sensor further comprising a corresponding membrane patch disposed in the corresponding recess of the symmetric aperture of the first solitary chamber and dimensioned to match a geometry of the recess to seal and prevent the contents of said first solitary chamber from leaking out of said first solitary chamber, said membrane patch being selectively permeable by an analyte corresponding to the first indicator material;said probe having a capacity to accommodate (i) any number of said spatially discrete peripheral sensors in a range between 1 and Ns=π(DP/(r DF)−1), wherein r is a ratio of the width of the first solitary chamber to DF, and (ii) an additional sensor including an FO-element having an outer diameter DF and disposed axially inside the probe within a surface defined by a plurality of the peripheral sensors. 2. An FO-probe according to claim 1, wherein said first FO-element includes a single straight optical fiber devoid of a bend. 3. An FO-probe according to claim 1, wherein DP is less than 450 microns when DF is about 125 microns, r is about 1.2 and NS is 6. 4. An FO-probe according to claim 1, wherein a transverse dimension of the first solitary chamber exceeds DF, wherein the first indicator material is adapted to generate a change in a level of induced fluorescent light in response to a change in an analyte concentration, the fi... | Kosense, LLC | A61B005/1455 G02B006/00
US08684944 | B2 | 2014-04-01 | Thermometer | 2003-03-14 | A thermometer is described which is suitable as an indwelling thermometer to detect pyrexia or oestrus in a mammal. The thermometer provides a continued signal that a predetermined reference temperature has been exceeded, which temperature is selected to be indicative of pyrexia or oestrus in a given species and may change according to species. | 1. A vaginal indwelling thermometer for use in a vagina of a subject mammal, the thermometer comprising: a housing comprising: a temperature sensing means which generates data indicative of the per vaginem temperature of the subject mammal;a temperature recording means integral with the temperature sensing means, wherein the temperature recording means records temperature data generated by the temperature sensing means; anda wired data connection port,wherein the vaginal indwelling thermometer has a shape that does not cause undue trauma to said subject mammal and is configured to be positioned in and left in said vagina of said subject mammal continuously for at least one week. 2. An indwelling thermometer according to claim 1, wherein the temperature sensing means is an electronic, chemical or mechanical temperature sensing means. 3. An indwelling thermometer according to claim 1, wherein the temperature sensing means comprises a thermocouple linkage or a thermistor. 4. An indwelling thermometer according to claim 1, wherein the housing comprises a biocompatible material. 5. An indwelling thermometer according to claim 4, wherein the housing is formed from a material selected from the group consisting of acrylonitrile-butadiene-styrene terpolymer, copolyester elastomer, ethylene acrylic acid, ethylene methylacrylate, ethylene-vinyl-acetate, high-density polyethylene, high-impact polystyrene, liquid crystal polymer, low-density polyethylene, linear low-density polyethylene, poly(butylene terephthalate), polycarbonate, polycarbonate, alloy/blend, polycarbonate-PET alloy/blend, polyethylene, polyetherimide, poly(ethylene terephthalate), polypropylene, poly(phenylene oxide), polyurethane, polyvinyl chloride, styrene acrylonitrile, styrene block copolymer, syndiotactic polystyrene, thermoplastic elastomer, thermoplastic olefin, thermoplastic urethane, ultra low-density polyethylene, very low-density polyethylene, silicone, biodegradable copolymers, copolymer coatings, pseudo-poly(amino-acids), ceramic composites, thermoplastic-fiber composites, pyrolytic carbon and pyrolite. 6. An indwelling thermometer according to claim 1, wherein the temperature sensing means is configured to record data every 20 minutes. 7. An indwelling thermometer according to claim 1, wherein said subject mammal is human. 8. An indwelling thermometer according to claim 1, wherein the thermometer is configured to be worn per vaginem for at least one entire menstrual cycle. 9. An indwelling thermometer according to claim 4, wherein the thermometer is configured to be used to determine ovulation in the subject mammal. 10. A device for predicting ovulation in a subject mammal, the device comprising: a housing having a shape that does not cause undue trauma to said subject mammal and configured to be positioned in and left in a vagina of said subject mammal for at least one week;a temperature sensing means located within said housing for generating data indicative of the ... | University of Bristol | A61B005/00
US08696601 | B2 | 2014-04-15 | Systems and methods for ocular measurements | 2012-07-30 | A system for measuring the size of a capsular bag of an eye of a subject includes a size indicator and a sizing gauge. The size indicator is configured for insertion into a capsular bag and includes a peripheral portion and a pair of arms. The peripheral portion is configured to engage the capsular bag. Each of the arms has a proximal end and a distal end, the arms being joined to one another at the proximal ends. The peripheral portion is joined to the distal ends of the arms. The arms form an angle that depends on a size of the capsular bag into which the size indicator is placed. | 1. A system for measuring the size of a capsular bag of an eye, comprising: a size indicator configured for insertion into a capsular bag of a subject eye and comprising a peripheral portion and a pair of arms, the peripheral portion configured to engage the capsular bag, the pair of arms each having proximal and distal ends, the arms joined to one another at the proximal ends, the peripheral portion joined to the distal ends of the arms, the arms forming an angle that depends on a size of the capsular bag, the angle being within a predetermined range of angles when the size indicator is placed within the capsular bag; anda sizing gauge for measuring or estimating a size of the size indicator. 2. The system of claim 1, wherein the arms of the size indicator are configured so that an angle formed by the arms varies in response to a dimension of the capsular bag. 3. The system of claim 1, wherein the size of the capsular bag is a diameter of the capsular bag. 4. The system of claim 1, wherein the size of the capsular bag is a volume of the capsular bag. 5. The system of claim 1, wherein the sizing gauge comprises a protractor that can read, measure or indicate an angle of the size indicator by visual inspection or electronically. | Abbott Medical Optics Inc. | A61B005/103 A61B005/117 A61F002/14 A61F002/16
US08708927 | B2 | 2014-04-29 | Apparatus and method for medical measurement | 2010-03-12 | A measuring device for medical applications in at least one example embodiment includes a first part provided with measuring means for measuring data of a patient, and a second part provided with communication means for sending the data. In at least one example embodiment, the second part is releasably connected to the first part. | 1. An apparatus comprising: at least one pressure sensor unit including a housing having at least one pressure chamber and at least one catheter connector where a passageway is present from the catheter connector to the pressure chamber,at least one of said at least one pressure chamber includes a pressure sensor, andat least one electrical connector;a module including at least one module connector for releasably connecting to said at least one electrical connector of said at least one sensor unit, anda wireless transmitter in electrical communication with said at least one module connector;a memory in electrical communication with said pressure sensor, said memory is located in at least one of said pressure sensor unit and said module; anda processor connected to said memory and said wireless transmitter. 2. The apparatus according to claim 1, wherein said module further includes a plurality of electrode jacks, said plurality of electrode jacks are connected to said wireless transmitter. 3. The apparatus according to claim 2, wherein said module further includes means for measuring electrophysiological signals. 4. The apparatus according to claim 1, wherein said memory stores data from said at least one pressure sensor. 5. The apparatus according to claim 1, further comprising at least one catheter attached to one of said at least one pressure sensor unit, where an interior passageway in said catheter is in fluid communication with said pressure sensor. 6. A system for measuring and transmitting data to an external device, the system comprising: at least one catheter transferring fluid having a pressure;at least one pressure sensor connected to said at least one catheter, said at least one pressure sensor detecting the pressure of the fluid;at least one cassette housing said at least one pressure sensor and having a one way valve in fluid connection with one of said at least one catheter; anda transmitter releasably connected to said at least one cassette, said transmitter receiving an electrical signal representing a fluid pressure from said at least one pressure sensor and transmitting a signal based on the electrical signal to the external device. 7. The system according to claim 6, further comprising a memory connected to said transmitter. 8. The system according to claim 6, further comprising at least one battery connected to said transmitter. 9. The system according to claim 6, wherein said at least one cassette further includes a cover. 10. The system according to claim 6, further comprising a processor connected to said transmitter, anda plurality of electrode jacks connected to said processor; andwherein said processor and said plurality of electrode jacks together are adapted to measure electrophysiological data. 11. The system according to claim 6, wherein said transmitter is a wireless transmitter. 12. The system according to claim 6, further comprising a radio frequency receiver. 13. The apparatus according to claim 6, w... | Laborie Medical Technologies Canada ULC | A61B005/00 A61B005/02 A61B005/117 A61B008/14
US08688200 | B2 | 2014-04-01 | Ischemia detection and classification | 2010-10-29 | Techniques for detecting ischemia and classifying a type of ischemia are described. Electrograms of cardiac activity may be generated using implanted or external electrodes, e.g., electrodes carried on vascular leads within the heart and a housing electrode. In some examples, ischemia is detected and classified as benign or malignant based on whether a change an electrogram metric is detected, or first detected, in an endocardial electrogram or a non-endocardial electrogram. The relative timing of the change in the electrogram metric and a change in heart rate or patient activity may also be considered. In some examples, the system may create a stress test for detecting ischemia by instructing the patient to exercise or increasing the cardiac pacing rate. | 1. A system comprising: a first electrode and a second electrode both implanted within a heart of a patient;a third electrode outside of the heart;a processor configured to generate an endocardial electrogram of the heart with an endocardial electrode vector between the first electrode and the second electrode during a time period and generate a non-endocardial electrogram of the heart with an epicardial electrode vector comprising the third electrode during the time period; andan ischemia detection module configured to detect a change in at least one electrogram metric of at least one of the non-endocardial electrogram or the endocardial electrogram, and classify an ischemia of the heart during the time period as one of a plurality of ischemia types based on the detection. 2. The system of claim 1, wherein the ischemia detection module is configured to detect a change in an ST segment of at least one of the non-endocardial electrogram or the endocardial electrogram, and classify the ischemia based on the detection of the change of the ST segment. 3. The system of claim 1, wherein the ischemia detection module is configured to classify the ischemia as one of a plurality of severities based on the detection. 4. The system of claim 1, wherein the ischemia detection module classifies the ischemia as a subendocardial ischemia when the electrogram metric change is detected only in the endocardial electrogram during the time period. 5. The system of claim 4, wherein the ischemia detection module: detects an increase in at least one of a heart rate or an activity level of the patient during or before the detected electrogram metric change; andclassifies the ischemia type as a stress induced subendocardial ischemia based on the detection of the increase in the at least one of the heart rate or the activity level. 6. The system of claim 1, wherein the ischemia detection module: detects an increase in at least one of a heart rate or an activity level of the patient after the detected electrogram metric change; andclassifies the ischemia as malignant based on the detection of the increase in heart rate after the detected electrogram metric change. 7. The system of claim 1, wherein the ischemia detection module detects ST segment elevation in the non-endocardial electrogram, and classifies the ischemia as a transmural ischemia based on the detection of the T segment elevation in the non-endocardial electrogram. 8. The system of claim 1, further comprising a user interface of an external computing device, wherein: the ischemia detection module, based on the ischemia type, automatically transmits at least one of a notification to a healthcare professional of the ischemia type and an instruction to the patient to seek medical treatment; andthe user interface presents the at least one of the notification to the healthcare professional of the ischemia type and the instruction to the patient to seek medical treatment. 9. The system of claim 1, wherein the ... | Medtronic, Inc. | A61B005/04
US08688194 | B2 | 2014-04-01 | Medical imaging system | 2005-08-16 | A medical imaging system is provided. The medical imaging system includes a patient positioning table and a patient examination area that is open on at least three sides and accessible from a front side. The patient positioning table is able to be moved into the patient examination area. At least one positioning motor is arranged on a rear side and is separated from the front side by a rear wall element. The at least one positioning motor is operable to adjust the position of a framework. The patient positioning table is disposed on the framework. | 1. A medical imaging system extending in a longitudinal direction from a front side to a rear side, the medical imaging system comprising: a patient positioning table;a patient examination area that is open on at least three sides and accessible from the front side, the patient positioning table operable to be moved into the patient examination area;a magnetic coil that produces a magnetic field within the patient examination area; andat least one positioning motor that is arranged in the longitudinal direction on the rear side behind a rear wall element and is separated from the front side by the rear wall element, the at least one positioning motor being operable to adjust a position of a framework, the framework comprising two lateral support arms,wherein the patient positioning table is slidably attached to the two lateral support arms of the framework, and the framework is slidably attached directly to the rear wall element,wherein a position of the patient positioning table is adjustable in a transverse direction by the at least one positioning motor, the transverse direction being transverse to the longitudinal direction,wherein a drive shaft extends from the at least one positioning motor behind the rear wall element into an area of the patient positioning table in front of the rear wall element, a coupling element arranged in front of the rear wall element being configured to transmit a turning motion of the drive shaft such that the patient positioning table moves in the transverse direction,wherein at least three positioning motors are arranged on the rear side and are separated from the front side, the at least three positioning motors including the at least one positioning motor, the at least three positioning motors being operable to position the patient positioning table in three directions, andwherein the position of the patient positioning table is adjustable in the longitudinal direction from the rear side toward the front side, and wherein the framework includes a rail that is extendable in the longitudinal direction so that the patient positioning table is movable in the longitudinal direction into or out of the examination area. 2. The medical imaging system as claimed in claimed 1, wherein the framework is open on the front side in front of the examination area and includes a U-shaped supporting frame that extends laterally from the rear side toward the front side. 3. The medical imaging system as claimed in claim 1, wherein the framework is cantilevered without base supports in the area of the front side. 4. The medical imaging system as claimed in claim 1, wherein the at least one positioning motor is in a stationary position. 5. The medical imaging system as claimed in claimed 1, wherein a vertical guide element that is arranged on the rear wall element is operable to adjust the height of the patient positioning table. 6. The medical imaging system as claimed in claim 1, wherein the at least one positioning motor is ... | Siemens Aktiengesellschaft | A61B005/05
US08684920 | B2 | 2014-04-01 | Classification of severity of medical condition by wavelet based multi-resolution analysis | 2008-07-07 | A system and method are provided for classifying the severity of a medical condition detected by a medical device using wavelet based multi-resolution analysis of biomedical signals. Biomedical signals are converted into a set of wavelet coefficients including scales of wavelet coefficients at different resolutions ranging from a finest scale to a coarsest scale. Features of the biomedical signal useful in diagnosing a biomedical condition are identified by determining whether corresponding identifying features appear in at least one of the plurality of scales of wavelet coefficients. The identifying features determined to appear in the various scales of wavelet coefficients are conditionally linked together and used to classify a degree of severity of a diagnosed biomedical condition based on the number of identifying features appearing in different scales of wavelet coefficients. In some embodiments, alerts can be generated based on the diagnosed degree of severity of the biomedical condition. | 1. A method comprising: converting biomedical signal data into a set of wavelet coefficients, the set of wavelet coefficients including a plurality of scales of wavelet coefficients extending from wavelet coefficients at a fine scale to wavelet coefficients at a coarse scale;identifying features of the biomedical signal data based on whether corresponding identifying features appear in at least one of the plurality of scales of wavelet coefficients;conditionally linking identified features in each of the plurality of scales of wavelet coefficients to determine a degree of severity of a biomedical condition based on the identified features of the biomedical signal data. 2. The method of claim 1, further comprising: determining whether an identified feature appears in wavelet coefficients at a first selected scale;selecting the identified featured appearing in wavelet coefficients at the first selected scale as a base point for the conditional linking. 3. The method of claim 2, further comprising determining whether an identified feature appears in an adjacent scale of wavelet coefficients from the base point scale within a first time period window surrounding the base point. 4. The method of claim 3, further comprising: determining whether the identified feature appearing in the adjacent scale of wavelet coefficients meets certain threshold criteria; andif the certain threshold criteria are met, identifying the identified feature as a linking point and conditionally linking the identified feature appearing in the adjacent scale of wavelet coefficients to the base point to represent a chain of conditional linking points. 5. The method of claim 4, further comprising repeatedly performing the following operations until a chain of conditional linking points has been completed without break between consecutive scales of wavelet coefficients: determining whether an identified feature appears in a next adjacent scale of wavelet coefficients from a linking point that was last added to the chain of conditional linking points in a time period window surrounding the last added linking point;if an identified feature is located in the next adjacent scale of wavelet coefficients, determining whether the identified feature appearing in the next adjacent scale of wavelet coefficients meets certain threshold criteria, anddetermining whether the identified feature appearing in the next adjacent scale of wavelet coefficients is located within an overall time period window for the entire chain of conditional linking points; andif the certain threshold criteria and overall time period window conditions are satisfied, identifying the identified feature as a linking point and conditionally linking the identified feature appearing in the next adjacent scale of wavelet coefficients to the chain of conditional linking points having identified features appearing in the other scales of wavelet coefficients. 6. The method of claim 5, wherein the chain of conditional link... | Medtronic, Inc. | A61B005/00
US08695610 | B2 | 2014-04-15 | Method of applying makeup and apparatus for implementing such a method | 2009-07-10 | A method of making up the skin or the lips, the method including measuring at least one optical characteristic at least one location of the skin or the lips; and automatically forming on the skin or lips a deposit that has an optical characteristic that varies and that corresponds substantially at said location, to the measured optical characteristic. | 1. A method of making up skin or lips, the method comprising: measuring at least one optical characteristic at at least one location of the skin or the lips; andautomatically forming on the skin or the lips a deposit that has an optical characteristic that varies, tending towards the measured optical characteristic on approaching the at least one location so as to correspond substantially at said location, to the measured optical characteristic before deposition such that a line of demarcation between the optical characteristic of the skin or lips and the optical characteristic of the deposit cannot be viewed. 2. The method according to claim 1, the measured optical characteristic being color or gloss. 3. The method according to claim 1, wherein the optical characteristic of the skin or the lips is measured at two different locations, and the optical characteristic of the deposit varies between the two locations and corresponds to the measured characteristic before deposition, substantially at the two locations. 4. The method according to claim 3, at least one colorimetric coordinate of the deposit varying monotonically between the two locations along a straight line interconnecting the two locations. 5. The method according to claim 3, at least one colorimetric coordinate of the deposit passing via a single extremum on a straight line interconnecting the two locations. 6. The method according to claim 1, a color of the skin being measured at pairs of locations that are opposite one another in pairs. 7. The method according to claim 1, the forming of the deposit being performed by printing. 8. The method according to claim 1, color measurements and the forming of the deposit being performed by means of a handpiece that is in contact with the skin. 9. The method according to claim 3, the two locations being spaced apart from each other by a distance that is greater than or equal to 0.5 cm. 10. The method according to claim 3, a color variation ΔE of the deposit along a straight line joining the two locations together being greater than or equal to 2 in absolute value. 11. An apparatus for making up skin or lips, the apparatus comprising: an acquisition system configured for measuring at least one optical characteristic of the skin or the lips at at least one location of the skin or lips;a printer system configured to form a deposit on the skin or the lips in a zone other than where the measurement(s) is/are taken; anda processor unit for receiving data from the acquisition system and for controlling the printer system at least as a function of said data, the deposit having an optical characteristic that varies, tending towards the measured optical characteristic on approaching the at least one location so as to correspond substantially at said location to the measured optical characteristic before deposition such that a line of demarcation between the optical characteristic of the skin or lips and the optical characteristic of the deposi... | L'Oreal | A45D024/00 A45D040/24 A61B005/00 B41J002/01
US08684929 | B2 | 2014-04-01 | Method for visualizing a chronological sequence of measurements | 2007-12-14 | The invention comprises a method for visualising a chronological sequence of measurements, in particular obtained from a continuous glucose monitoring (CGM) process, comprising the step of presenting measured data in polar coordinate graphing system. A device 100 is disclosed that comprises a measuring unit 101, in particular a continuous glucose measuring unit, a communication link 103 for transmitting the measured data, in particular a wireless transmission device with a sending 104 and a receiving part 105, and a display 110, optionally with a computing unit 107 that is designed and programmed to visualise data obtained from the measuring unit according to the previously described method, in particular a mobile phone display, MP3 player display, handheld computer display, laptop computer display, personal computer display or other display device being addressable by the communication link. The method and the device enable both the patient and the physician or HCP to improve their recognition of important and/or periodic events during a chronological sequence of (CGM) measurements. | 1. A method for visualizing a chronological sequence of measurements comprising: receiving measured data from a continuous glucose monitoring process for a measured parameter;transforming, automatically with a computing unit, the measured data into presented measured data; andpresenting the presented measured data with a display communicably coupled to the computing unit wherein:first values of the presented measured data above a first reference value are plotted by the computing unit in a first polar coordinate system;second values of the presented measured data below a second reference value are plotted by the computing unit in a second polar coordinate system;the second polar coordinate system having a differently and oppositely scaled radial axis from a radial axis of the first polar coordinate system but with both a common point of origin and a common circular axis with the first polar coordinate system;the first and second polar coordinate systems are displayed simultaneously by the computing unit, such that the second polar coordinate system is laid over the first polar coordinate system; andremaining values of the presented measured data below the first reference value and above the second reference value being plotted as a point in the common point of origin, wherein the first reference value of the first polar coordinate system is a different value from the second reference value of the second polar coordinate system. 2. The method as recited in claim 1, further comprises plotting time along the circular axis. 3. The method as recited in claim 2, further comprises representing as a radian of 2π a measurement pattern of 12 hours or 24 hours. 4. The method as recited in claim 2, wherein a radian of 2π represents a fixed period of elapsed time and said method further comprises displaying data of the fixed period of elapsed time. 5. The method as recited in claim 4, further comprises interpolating the presented measured data to build a smooth curve. 6. The method as recited in claims 5, further comprises displaying in color or grey shade an area between the origin of the first coordinate system and the smooth curve. 7. The method as recited in claim 6, further comprises having the color or grey shade show a transparency such that multiple coverings of the area in subsequent revolutions leads to gradual darkening of the area. 8. The method as recited in claim 6, further comprises transmitting the measured data via a communication link, wherein the communication link comprises a wireless transmission device with a sending and a receiving part; and the display is a mobile phone display, MP3player display, handheld computer display, laptop computer display, or personal computer. 9. The method as recited in claim 4, wherein the fixed period of elapsed time is switchable between 12 hours, 24 hours, a week, and a month. 10. The method as recited in claim 1, further comprises plotting numerical values of the presented measured data along t... | Roche Diagnostics International AG | A61B005/00
US08694067 | B2 | 2014-04-08 | Sensor, apparatus and method for non-invasively monitoring blood characteristics of a subject | 2011-02-15 | A sensor, apparatus and method for non-invasively monitoring blood characteristics of a subject are disclosed. The sensor comprises an emitter unit configured to emit radiation through the tissue of the subject at a plurality of measurement wavelengths and a detector unit that comprises photo detectors. To achieve a simple sensor assembly, the photo detectors are together adapted to receive the radiation at the plurality of wavelengths and to produce in-vivo measurement signals corresponding to the plurality of measurement wavelengths, the in-vivo measurement signals being indicative of absorption caused by blood of the subject. Furthermore, the photo detectors are mounted so that optical paths from the emitter unit to the photo detectors are different, and the plurality of wavelengths are divided between the photo detectors so that two spectrally adjacent photo detectors have at least one common wavelength. The apparatus comprises a path normalization unit configured to normalize the in-vivo measurement signals to an optical path specific to one of the photo detectors. | 1. A sensor for determining blood characteristics of a subject, the sensor being attachable to the subject and comprising: an emitter unit configured to emit radiation through the tissue of the subject at a plurality of measurement wavelengths;a detector unit comprising at least a first photo detector and at least a second photo detector that are together adapted to receive the radiation at the plurality of wavelengths and to produce in-vivo measurement signals corresponding to the plurality of measurement wavelengths, the in-vivo measurement signals being indicative of absorption caused by blood of the subject, wherein the first and second photo detectors are mounted so that the optical paths from the emitter unit to the first photo detectors is different from the optical path from the emitter unit to the second photo detector and wherein the first photo detector detects a first subset of the plurality of wavelengths and the second photo detector detects a second subset of the plurality of wavelengths such that the plurality of wavelengths are divided between the first and second photo detectors, wherein the first and second subsets include at least one common wavelength; anda path normalization unit configured to normalize the in-vivo measurement signals to one of the optical paths specific to either the first or second photo detector. 2. The sensor according to claim 1, wherein the photo detectors are mounted side by side in the sensor. 3. The sensor according to claim 2, wherein the photo detectors are arranged in an array configuration. 4. The sensor according to claim 2, wherein the photo detectors are arranged in a matrix configuration. 5. The sensor according to claim 1, wherein the first and second photo detectors have an overlapping spectral responsivity range from approximately 800 nm to approximately 1000 nm, and wherein the at least one common wavelength comprises one wavelength located within the overlapping spectral responsivity range. 6. The sensor according to claim 1, wherein the sensor comprises a silicon photodiode and an InGaAs photodiode. 7. An apparatus for determining blood characteristics of a subject, the apparatus comprising: an interface unit configured to receive in-vivo measurement signals from at least a first photo detector and a second photo detector, wherein the in-vivo measurement signals are indicative of absorption caused by blood of a subject and wherein the first photo detector is adapted to receive optical signals from a first optical path specific to the first detector and the second photo detector is adapted to receive optical signals from a second optical path specific to the second detector; anda path normalization unit configured to normalize the in-vivo measurement signals received from the first and second photo detectors to the optical path specific to either one of the first and second photo detectors based on a measurement at a common wavelength. 8. The apparatus according to claim 7, where... | General Electric Company | A61B005/1455
US08694093 | B2 | 2014-04-08 | Method and apparatus for recognizing sensed cardiac events using different electrode configurations | 2013-03-04 | A system senses a cardiac signal for diagnostic and/or therapy control purposes using a first set of electrodes and switches to a different second set of electrodes for recognizing cardiac events in the cardiac signal. In various embodiments, the cardiac signal sensed using the second set of electrodes is compared to the cardiac signal sensed using the first set of electrodes, and the cardiac events in the cardiac signal are each recognized using an outcome of the comparison. | 1. A system adapted to be connected to a plurality of electrodes coupled to a heart, the system comprising: a sensing circuit configured to sense a cardiac signal indicative of cardiac events;an electrode interface circuit configured to programmably connect the sensing circuit to a set of sensing electrodes selected from the plurality of electrodes according to a sensing configuration specifying the set of sensing electrodes; anda control circuit coupled to the electrode interface circuit, the control circuit including: an electrode configuration controller configured to set the sensing configuration to a first sensing configuration during a first sensing period and set a second sensing configuration during a second sensing period;an event detector configured to detect first events of the cardiac events using the cardiac signal sensed during the first sensing period and detect second events of the cardiac events using the cardiac signal sensed during the second sensing period; andan event recognition module configured to recognize one or more events of the first events each by origin using one or more events of the second events. 2. The system of claim 1, further comprising a memory circuit, and wherein the control circuit is configured to store at least portions of the cardiac signal sensed during the first sensing period in the memory circuit. 3. The system of claim 2, further comprising a therapy circuit configured to deliver a therapy to the heart, and wherein the control circuit further comprises a therapy controller configured to control the delivery of the therapy using the cardiac signal sensed during the first sensing period. 4. The system of claim 3, wherein the electrode configuration controller is configured to adjust at least one of the first sensing configuration and the second sensing configuration using an outcome of the recognition of the one or more events of the first events. 5. The system of claim 4, wherein the electrode configuration controller is configured to adjust the first sensing configuration in response to at least one event of the first events being unrecognizable by the event recognition module. 6. The system of claim 4, wherein the electrode configuration controller is configured to adjust the second sensing configuration in response to at least one event of the first events being unrecognizable by the event recognition module. 7. The system of claim 1, wherein the electrode configuration controller is configured to set the first sensing configuration for sensing a left ventricular electrogram using a bipolar sensing configuration and set the second sensing configuration for sensing a left ventricular electrogram using a unipolar sensing configuration. 8. The system of claim 1, wherein the electrode configuration controller is configured to set the first sensing configuration for sensing a left ventricular electrogram using a unipolar sensing configuration and set the second sensing configuration for sensin... | Cardiac Pacemakers, Inc. | A61N001/00 A61B005/04
US09858668 | B2 | 2018-01-02 | Guidewire artifact removal in images | 2013-10-03 | This invention relates generally to methods and systems for removing an artifact within an image. Typically, the artifact is a guidewire artifact. In one aspect, at least two images of an imaging surface are acquired. Each acquired image comprises a set of data. A guidewire artifact is detected in one of the at least two images. The guidewire artifact is replaced with data representing the imaging surface obtained from another one of the at least two images. In certain embodiments, the at least two images are of the same imaging surface having a guidewire or object causing the artifact moved to a different position. | 1. A computer-readable, non-transitory, medium storing software code representing instructions that when executed by a computing system cause the computing system to perform a method of removing a guidewire artifact, the method comprising: acquiring at least two intravascular images of an imaging surface using a rotating transducer or probe movable relative to a guidewire, each image comprising a set of data associated with the same imaging modality and associated with the imaging surface having the guidewire moved to a different position;registering and aligning the at least two intravascular images;detecting a guidewire artifact present in at least one of the at least two intravascular images, wherein the detecting comprises determining the coordinates of the artifact in the at least one of the at least two intravascular images; andreplacing the guidewire artifact in the at least one of the at least two intravascular images with data representing the imaging surface obtained from at least one other image of the at least two intravascular images. 2. The computer-readable, non-transitory medium of claim 1, wherein the images are automatically registered. 3. The computer-readable, non-transitory medium of claim 1, wherein the images are registered using the phase correlation method. 4. The computer-readable, non-transitory medium of claim 1, wherein the guidewire artifact present in the at least one of the at least two intravascular images shares the same three-dimensional Cartesian coordinates as the data representing the portion of the imaging surface obtained from at least one other image of the at least two intravascular images. 5. The computer-readable, non-transitory medium of claim 1, wherein the images are acquired using optical coherence tomography, ultrasound technology, intravascular spectroscopy, or photo-acoustic tomography. 6. A system for imaging and removing a guidewire artifact, comprising: a central processing unit (CPU); anda storage device coupled to the CPU and having stored there information for configuring the CPU to: acquire at least two intravascular images of an imaging surface using a rotating transducer or probe movable relative to a guidewire, each image comprising a set of data associated with the same imaging modality and associated with the imaging surface having the guidewire moved to a different position;register and align the at least two intravascular images;detect a guidewire artifact present in at least one of the at least two intravascular images, wherein the detecting comprises determining the coordinates of the artifact in the at least one of the at least two intravascular images; andreplace the guidewire artifact in the at least one of the at least two intravascular images with data representing the imaging surface obtained from at least one other image of the at least two intravascular images. 7. The system of claim 6, wherein the images are automatically registered. 8. The system of claim 6, where... | VOLCANO CORPORATION | A61B005/05 G06T007/00 A61B005/00 G06T005/00 A61B008/12 A61B008/13 A61B008/08 A61B005/02 G06T005/50
US09867542 | B2 | 2018-01-16 | Time reversal optical tomography for locating targets in a highly scattering turbid medium | 2013-10-22 | A time reversal optical tomography (TROT) method for near-infrared (NM) diffuse optical imaging of targets embedded in a highly scattering turbid medium is presented. TROT combines the basic symmetry of time reversal invariance and subspace-based signal processing for retrieval of target location. The efficacy of TROT is tested using simulated data and data obtained from NIR imaging experiments on absorptive, scattering and fluorescent targets embedded in Intralipid-20% suspension in water, as turbid medium, as well as, a realistic cancerous model breast assembled using ex vivo human breast tissues with two embedded tumors. The results demonstrate the potential of TROT for detecting and locating small targets in a turbid medium, such as, breast tumors in early stages of growth. | 1. A time reversal optical tomography method to locate an extended tumor target embedded in a biological tissue, the method comprising sequential steps of: illuminating a part of the biological tissue with light from an optical source, wherein the biological tissue comprises normal tissue that forms a background and at least one extended tumor target that defines a quantity of extended tumor targets,receiving an optical signal from the biological tissue resulting from the illuminating step, wherein the optical signal comprises perturbations in light intensity due to the extended tumor target, the optical signal being a fraction of light received from the biological tissue;constructing, with a computer, a response data matrix K using the optical signal,calculating, using the computer, a time reversal (TR) matrix T=K†K, where K† is an adjoint of the response data matrix K, the TR matrix is of larger rank than the quantity of extended tumor targets;calculating eigenvalues and eigenvectors of the response data matrix K, including eigenvectors in signal subspace and noise subspace;separating the eigenvectors in signal subspace and noise subspace according to a L-curve regularization protocol that includes steps of plotting the eigenvalues and identifying the signal subspace that exceeds a threshold ε, wherein eigenvectors in the signal subspace that exceed the threshold ε are deemed signal subspace eigenvectors;dividing the biological tissue into a predetermined number of voxels;calculating Green's function vectors (GFVs) both gd(Xp) and ∂αgd(Xp) (α=x, y, z) for a test target position Xp at a pth voxel from the predetermined number of voxels, for an absorptive test target, and a scattering test target, respectively;computing a pseudo-spectrum using the signal subspace eigenvectors;generating a pseudo-image from the pseudo-spectrum;providing a location of the at least one extended tumor target by displaying the pseudo-image. 2. The method of claim 1, wherein the light from the optical source has a wavelength between 600 nm and 1500 nm. 3. The method of claim 1, wherein the optical signal has a wavelength between 600 nm and 2000 nm. 4. The method of claim 1, wherein receiving the optical signal comprises receiving the fraction of light transmitted through the biological tissue. 5. The method of claim 1, wherein the TR matrix is full rank. 6. The method of claim 1, wherein the optical signal is a continuous waveform (CW). 7. The method of claim 1, wherein the light from the optical source is a pulsed waveform. 8. The method of claim 1, wherein the optical signal is an amplitude-modulated waveform. 9. The method of claim 1, wherein the optical source is a laser. 10. The method of claim 1, wherein receiving the optical signal comprises receiving the fraction of light reflected off the biological tissue. 11. A time reversal optical tomography method to locate an extended tumor target embedded in a biological tissue, the method comprising steps of:... | Research Foundation of the City University of New York | A61B005/05 A61B005/00
US11123099 | B2 | 2021-09-21 | Apparatus for use with needle insertion guidance system | 2013-12-26 | A guidance system utilizes ultrasound imaging or other suitable imaging technology. In one embodiment, the guidance system includes an imaging device including a probe for producing an image of an internal body portion target, such as a vessel. One or more sensors may be associated with the probe. The system may include a medical device, such as a needle, separate from the probe, the medical device having a magnetic field associated therewith. The system may include a processor that uses data relating to the magnetic field sensed by the one or more sensors to determine a position and/or orientation of the medical device. The system may also include a display that shows an image of the internal body portion target taken by the ultrasound imaging probe and a depiction of the medical device positioned and/or oriented with respect to the image. | 1. A guidance system, comprising: an ultrasound imaging probe for ultrasonically imaging an image area including an internal body portion target;a needle separate from the ultrasound imaging probe configured for insertion into the internal body portion target, the needle having a magnetic field associated therewith;a stylet removably disposed in the needle, the stylet having a magnetic component including a plurality of passive ferromagnets placed adjacent one another;one or more sensors associated with the ultrasound imaging probe configured to sense the magnetic field;a processor configured to use data relating to the magnetic field sensed by the one or more sensors to determine a position and/or orientation of a medical device with respect to the one or more sensors; anda display configured to show an image of the internal body portion target taken by the ultrasound imaging probe and a depiction representative of the medical device positioned and oriented with respect to the image based on the position and the orientation determined by the processor, such that an approach to the internal body portion target is depicted when the medical device is outside of the image area. 2. The guidance system according to claim 1, wherein the internal body portion target is a blood vessel. 3. The guidance system according to claim 1, wherein the magnetic field of the needle is provided by at least one magnetic element coupled to the needle. 4. The guidance system according to claim 3, wherein the at least one magnetic element is at least one permanent magnet disposed in a needle hub. 5. The guidance system according to claim 1, wherein at least one of the needle and the stylet is magnetized prior to use. 6. The guidance system according to claim 5, wherein the needle is magnetized prior to use. 7. The guidance system according to claim 1, wherein at least one sensor comprises a plurality of magnetic sensors embedded within a housing of the ultrasound imaging probe. 8. The guidance system according to claim 7, wherein each of the plurality of magnetic sensors is configured for detection of a magnetic field in three spatial dimensions. 9. The guidance system according to claim 8, wherein each of the plurality of magnetic sensors includes orthogonal sensor coils. 10. The guidance system according to claim 7, wherein the plurality of magnetic sensors are configured to continuously detect the magnetic field, and wherein the guidance system is configured to continuously update the image, such that the position and/or orientation of the medical device with respect to the image of the internal body portion target is continuously updated as simultaneous movements of the ultrasound imaging probe and the medical device occur. 11. A guidance system, comprising: an ultrasound imaging probe;a plurality of magnetic sensors included in the ultrasound imaging probe;a needle having a magnetic field associated therewith;a stylet removably disposed in the needle, the ... | C. R. Bard, Inc. | A61B017/34 A61B008/08 A61B034/20 A61B090/00 A61M025/01 A61B005/06 A61B008/00 A61B090/98 A61B005/283 A61B005/339
US20140107439 | A1 | 2014-04-17 | BIOLOGICAL OPTICAL MEASUREMENT DEVICE, STIMULUS PRESENTATION METHOD, AND STIMULUS PRESENTATION PROGRAM | 2012-06-15 | Disclosed is a device using a biological optical measurement technology to evaluate mood states in daily life of an examinee by presenting a first task once or a plurality of times and then presents a second task a plurality of times, calculating a hemoglobin signal of a predetermined measurement point for the first task and a hemoglobin signal of a predetermined measurement point for the second task, and calculating quantitative values using the obtained hemoglobin signals. | 1. A biological optical measurement device comprising: one or a plurality of light irradiation parts for irradiating an examinee with light;one or a plurality of light detection parts for detecting light transmitted or reflected from the examinee;a plurality of measurement points formed by a plurality of combinations of the light irradiation part and the light detection part; anda stimulus presentation part for presenting a plurality of different types of tasks to the examinee,wherein the stimulus presentation part presents a first task once or a plurality of times, and then presents a second task a plurality of times,wherein the calculation part calculates a hemoglobin signal based on the measurement result of a predetermined measurement point for the first task, as well as a hemoglobin signal based on the measurement result of a predetermined measurement point for the second task, andwherein the calculation part calculates quantitative values using the obtained hemoglobin signals. 2. The biological optical measurement device according to claim 1, wherein in particular a non-verbal working memory task is used as the first task, and a verbal working memory task is used as the second task. 3. The biological optical measurement device according to claim 1, wherein in particular the presentation number of the first task and the presentation number of the second task are set. 4. The biological optical measurement device according to claim 1, in particular comprising a database including a-statistical values of a large number of biological optical measurement results for the first task, in the storage part, wherein the calculation part compares the biological optical measurement result for the first task with the statistical values of the database, to determine whether the first task should be continued or completed. 5. The biological optical measurement device according to claim 1, comprising a storage part for storing the quantitative values. 6. A biological optical measurement device comprising: one or a plurality of light irradiation parts for irradiating an examinee with light;one or a plurality of light detection parts for detecting light transmitted or reflected from the examinee;a plurality of measurement points formed by a plurality of combinations of the light irradiation part and the light detection part;a stimulus presentation part for presenting a plurality of different types of tasks (first and second tasks) to the examinee;a calculation part for calculating hemoglobin signals based on the changes in the concentration of oxygenated and deoxygenated hemoglobin in the examinee, from the intensity of the light detected by the light detection part;a storage part for storing the hemoglobin signals; andvarious tables showing the task type, the presentation order, and the like, in the storage part,wherein the stimulus part presents the first task once or a plurality of times, and then presents the second task a plurality of times,wherein t... | HITACHI, LTD. | A61B005/16 A61B005/1455
US20140107462 | A1 | 2014-04-17 | OBJECT INFORMATION ACQUIRING APPARATUS AND OBJECT INFORMATION ACQUIRING METHOD | 2012-07-10 | The object information acquiring apparatus of the present invention acquires characteristic information in an object by using an acoustic signal output from an acoustic detector including an element for receiving an acoustic wave which has propagated in the object, and includes a receiving area determination unit for obtaining a receiving area of receiving the acoustic wave by using information of a specified acquisition area for the characteristic information specified by a user, configuration information related to accuracy of the characteristic information to be acquired, and receiving condition information on receiving conditions of the acoustic wave, and a scanning control unit for controlling scanning of the acoustic detector by using information of the receiving area obtained by the receiving area determination unit. | 1. An object information acquiring apparatus which acquires characteristic information in an object by using an acoustic signal output from an acoustic detector including an element for receiving an acoustic wave which has propagated in the object, comprising: a receiving area determination unit for obtaining a receiving area of receiving the acoustic wave by using information of a specified acquisition area for the characteristic information specified by a user, configuration information related to accuracy of the characteristic information to be acquired, and receiving condition information on receiving conditions of the acoustic wave; anda scanning control unit for controlling scanning of the acoustic detector by using information of the receiving area obtained by the receiving area determination unit. 2. The object information acquiring apparatus according to claim 1, further comprising: an acquirable area determination unit for obtaining an acquirable area, which is an area in which the characteristic information can be acquired with the accuracy set to the specified acquisition area, by using the information of the specified acquisition area, the configuration information related to the accuracy, and the receiving condition information,wherein the receiving area determination unit obtains the receiving area by using information of the acquirable area. 3. The object information acquiring apparatus according to claim 1, further comprising: a characteristic information acquisition unit for acquiring characteristic information by using the acoustic signal,wherein the receiving area determination unit calculates an acoustic wave detection area, which is an area capable of receiving an acoustic wave required for acquiring the characteristic information with the set accuracy for each point of interest contained in the specified acquisition area, and aggregates the acoustic wave detection areas in the respective points of interest to use the aggregated acoustic wave detection areas as the receiving area, andthe characteristic information acquisition unit acquires the characteristic information in each of the points of interest by using the acoustic signal based on the acoustic wave detected from the acoustic wave detection area corresponding to that point of interest. 4. The object information acquiring apparatus according to claim 1, wherein the receiving condition information includes information related to a position, sensitivity or directionality of the element. 5. The object information acquiring apparatus according to claim 3, wherein the acoustic wave detection area calculated for each point of interest is, when an element is positioned in that acoustic wave detection area, an area in which the point of interest is included in a directionality range of that element. 6. The object information acquiring apparatus according to claim 1, further comprising: an instruction information acquisition unit for acquiring the information of the spec... | CANON KABUSHIKI KAISHA | A61B005/00
US20140108983 | A1 | 2014-04-17 | GRAPHICAL SYSTEM FOR COLLECTING, PRESENTING AND USING MEDICAL DATA | 2012-08-02 | Briefly, a medical data system collects data concurrent with performance of a medical procedure. In one example, the medical procedure is a surgery, and a surgical support system collects and presents surgical information concurrent with the surgery's progress. A graphical display in the operating room is used to capture in near real time, what happens in the operating room. Medical personnel in the operating environment use the surgical system to capture detailed information regarding the surgery. The surgical system allows the medical personnel to graphically record key data, which enables a surgical report to be promptly generated. In this way, the surgical system enables the near real time collection and presentation of surgical data, and ensures the data and the surgical report is accurate and complete. | 1. A method for graphically collecting surgical data indicative of a surgery being performed in a surgery room, comprising: identifying a surgery target representing a portion of a human body;displaying, in the surgery room, an anatomical representation of the surgery target using a base graphical layer;selecting a tool from a set of available tools, the available tools each reflecting a medical part, medical device, or medical procedure;providing a graphical layer representing the selected tool, the graphical layer having an associated rule;receiving an instruction from a user to position a tool item on the graphical layer;confirming that the position in the received instruction satisfies the rules;retrieving a graphical image indicative of the tool item;placing the graphical image on the graphical layer according to the position in the instruction; anddisplaying, in the surgery room, the graphical image along with the base graphical layer. 2. The method according to claim 1, further including identifying the surgery type as a spinal, heart, hip, knee, shoulder, brain, eye, thoracic, or cosmetic surgery. 3. The method according to claim 1, further including selecting a tool for placing an implant into a patient. 4. The method according to claim 1, further including generating a graphical layer for a plurality of the available tools and preloading the generated layers. 5. The method according to claim 1, further including generating the graphical layer responsive to selecting the tool. 6. The method according to claim 1, further including: associating a plurality of the available tools with respective rules; andpreloading the rules. 7. The method according to claim 1, further including: retrieving a set of tool items responsive to selecting the tool; andselecting the tool item from the set of tool items. 8. The method according to claim 7, further including displaying, in the surgery room, information indicative of the expiration date, lot number, tray number or sterilization history for the tool item. 9. A method for graphically collecting surgical data indicative of a spinal surgery being performed in a surgery room, comprising: displaying, in the surgery room, an anatomical representation of a portion of the spine that is to be operated on;selecting a tool from a set of available tools, the available tools reflecting a screw, a rod, an adhesive, a biomaterial, or an adhesive procedure;providing a graphical layer representing the selected tool, the graphical layer having an associated rule;receiving an instruction from a user to position a tool item on the graphical layer;confirming that the position in the received instruction satisfies the rule;retrieving a graphical image indicative of the tool item;placing the graphical image on the graphical layer according to the position in the instruction; anddisplaying, in the surgery room, the graphical image along with the base graphical layer. 10. The method according to claim 9, further in... | - | G06F019/00 G06F003/0484 G06F003/0482 A61B005/00
US20140094670 | A1 | 2014-04-03 | Methods And Systems For Monitoring Respiration With Photoplethysmography | 2013-12-05 | The present invention relates to novel lip/cheek probes for detection of pulse-based differences in light absorbence across the vascularized tissue of a lip or cheek of a patient. These probes are fabricated to provide signals to estimate arterial oxygen saturation, and/or to obtain other photoplethysmographic data. The present invention also relates to a combined probe/cannula. The present invention also relates to other devices that combine a pulse oximeter probe with a device supplying oxygen or other oxygen-containing gas to a person in need thereof, and to sampling means for exhaled carbon dioxide in combination with the novel lip/cheek probes. In certain embodiments, an additional limitation of a control means to adjust the flow rate of such gas is provided, where such control is directed by the blood oxygen saturation data obtained from the pulse oximeter probe. | 1. A method of monitoring respiration in an individual, comprising isolating a DC component of a plethysmograph; and monitoring with a computer changes in an envelope of the isolated DC component of the plethysmograph to monitor respiration. 2. The method of claim 1, further comprising quantifying the changes in the envelope of the isolated DC component to determine respiratory rate. 3. The method of claim 1, wherein the plethysmograph is obtained from a plethysmography probe secured at a central source site. 4. The method of claim 3, wherein the central source site is the nasal alar. 5. The method of claim 1, wherein the plethysmograph is obtained from a spontaneously breathing individual. 6. The method of claim 1, wherein changes in the envelope of the isolated DC component are used to determine the optimal level of positive end expiratory pressure (PEEP). 7. The method of claim 6, wherein in the method further comprises adjusting the level of PEEP in response to the changes in the envelope of the plethysmograph. 8. The method of claim 1, further comprising monitoring respiration with a separate monitoring sensor. 9. The method of claim 8, wherein the separate monitoring sensor detects nasal air pressure, nasal air flow, or both. 10. The method of claim 8, wherein the separate monitoring sensor comprises a capnography sensor. 11. A system for monitoring respiration in an individual comprising: a computer configured to isolate a DC component from a plethysmograph, and to evaluate changes in an envelope of the isolated DC component to determine a breathing cycle of the individual. 12. The system of claim 11, wherein the computer is further configured to determine respiration rate from the changes in the envelope of the isolated DC component. 13. The system of claim 11, further comprising a pulse oximetry probe configured to secure to the nose of the individual. 14. The system of claim 13, wherein the pulse oximetry probe is configured to secure to the nasal alar of the individual. 15. The system of claim 11, wherein the system is further configured to increase or decrease a supply of oxygen to the individual in response to the changes in the envelope of the isolated DC component. | UNIVERSITY OF FLORIDA RESEARCH FOUNDATION, INC. | A61B005/00 A61B005/0205 A61B005/03 A61M016/06 A61M016/20 A61B005/1455 A61M016/00
US20140107524 | A1 | 2014-04-17 | NEUROMUSCULAR MONITORING DISPLAY SYSTEM | 2013-10-11 | Disclosed herein is a system for displaying a degree of neuromuscular block in a patient. An example system can include: a display unit having a graphical user interface (GUI); a processor; and a memory. The system can be configured to: receive data in response to a pattern of stimuli applied to the patient according to a stimulation protocol; determine the degree of neuromuscular block based on the received data; display a numerical representation corresponding to the degree of neuromuscular block; display a graphical representation corresponding to the degree of neuromuscular block and display a timer related to the stimulation protocol. The numerical and graphical representations can be displayed in first and second regions of the GUI, respectively. Additionally, a display color of at least a portion of the first region, the numerical and graphical representations can be configured to dynamically change based on the degree of neuromuscular block. | 1. A system for displaying a degree of neuromuscular block in a patient, comprising: a display unit having a graphical user interface (GUI);a processor; anda memory coupled to the processor, the memory having computer-executable instructions stored thereon that, when executed by the processor, cause the system to:receive data in response to a pattern of one or more stimuli applied to the patient according to a stimulation protocol;determine the degree of neuromuscular block in the patient based on the received data;display a numerical representation corresponding to the degree of neuromuscular block in the patient, the numerical representation being displayed in a first region of the GUI;display a graphical representation corresponding to the degree of neuromuscular block in the patient, the graphical representation being displayed in a second region of the GUI; anddisplay a timer related to the stimulation protocol on the GUI. 2-5. (canceled) 6. The system of claim 1, wherein the graphical representation depicts an electrical response of a muscle to the pattern of one or more stimuli applied to the patient according to the stimulation protocol. 7. The system of claim 1, wherein the first region of the GUI defines a closed-loop shape, and the at least a portion of the first region extends adjacent to at least a portion of a perimeter of the closed-loop shape. 8. (canceled) 9. The system of claim 7, wherein the timer is a graphical timer that extends adjacent to at least a portion of the perimeter of the closed-loop shape. 10. The system of claim 9, wherein the graphical timer depicts a time between successive applications of the pattern of one or more stimuli applied to the patient according to the stimulation protocol. 11. (canceled) 12. The system of claim 1, wherein the pattern of one or more stimuli comprises a plurality of stimuli, each stimulus being applied after a predetermined time interval, wherein the memory has further computer-executable instructions stored thereon that, when executed by the processor, cause the system to record an electrical response of a muscle to each of the plurality of stimuli. 13. The system of claim 12, wherein the graphical representation comprises an amplitude of the electrical response of the muscle to each of the plurality of stimuli. 14. (canceled) 15. The system of claim 12, wherein the graphical representation comprises a ratio of an amplitude of the electrical response of the muscle to each of the plurality of stimuli to a control amplitude. 16. The system of claim 12, wherein the graphical representation comprises a ratio of an amplitude of the electrical response of the muscle to each of the plurality of stimuli to a control amplitude, and wherein the control amplitude is an amplitude of the electrical response of the muscle to one of the plurality of stimuli applied at approximately a beginning of the stimulation protocol. 17. (canceled) 18. The system of claim 12, wherein the pluralit... | Mayo Foundation for Medical Education and Research T4 Analytics LLC | A61B005/04 A61B005/00
US08694081 | B2 | 2014-04-08 | Fetal monitoring system and method | 2009-10-23 | A system and associated method include an AECG/PCG sensor configured to generate an AECG/PCG signal in response to a monitored fetal heart. The system also includes an US transducer configured to generate an US signal in response to the monitored fetal heart. The system also includes a computer configured to assess the quality of the AECG/PCG signal, and compare the assessed quality of the AECG/PCG signal with a selectable threshold value. The computer is also configured to disable the US transducer and process the AECG/PCG signal to provide a fetal heart rate estimate as long as the assessed quality of the AEC/PCG signal exceeds the selectable threshold value. The computer is also configured to enable the US transducer and process the US signal to provide a fetal heart rate estimate only if the assessed quality of the AEC/PCG signal is equal to or less than the selectable threshold value. | 1. A fetal heart rate monitoring system comprising: an abdominal electrocardiography sensor and a phonocardiography sensor configured in an abdominal electrocardiography/phonocardiography (AECG/PCG) sensor, wherein the AECG/PCG sensor is configured to generate an AECG/PCG signal in response to a monitored fetal heart, wherein the AECG/PCG signal includes an AECG signal or a PCG signal;an ultrasound (US) transducer configured to generate an US signal in response to the monitored fetal heart;a computer configured to: assess a quality of the AECG/PCG signal;compare the assessed quality of the AECG/PCG signal with a selectable threshold value;operationally disable the US transducer to stop generating the US signal and process the AECG/PCG signal to provide a fetal heart rate estimate as long as the assessed quality of the AECG/PCG signal exceeds the selectable threshold value; andenable the US transducer and process the US signal to provide a fetal heart rate estimate only if the assessed quality of the AECG/PCG signal is equal to or less than the selectable threshold value; anda battery configured to power the AECG/PCG sensor and the US transducer, wherein the operational disablement of the US transducer reduces a usage of the US transducer and increases a charge time of the battery. 2. The fetal heart rate monitoring system of claim 1, wherein the AECG/PCG sensor comprises an AECG sensor or a PCG sensor. 3. The fetal heart rate monitoring system of claim 1, wherein the AECG/PCG sensor comprises an AECG sensor and a PCG sensor. 4. The fetal heart rate monitoring system of claim 1, wherein the computer is configured to assess the quality of the AECG/PCG signal based on a signal to noise ratio calculation. 5. The fetal heart rate monitoring system of claim 1, further comprising a user interface connected to the computer. 6. The fetal heart rate monitoring system of claim 1, wherein the computer comprises a signal quality detector configured to produce a quality signal. 7. The fetal heart rate monitoring system of claim 6, wherein the computer comprises a signal selector connected to the signal quality detector, said signal selector configured to select one of the AECG/PCG signal and the US signal based on an analysis of the quality signal. 8. The fetal heart rate monitoring system of claim 7, wherein the computer comprises a signal processor connected to the signal selector, said signal processor configured to generate the fetal heart rate estimate based on one of the AECG/PCG signal and the US signal. 9. A method comprising: generating an abdominal electrocardiograph signal (AECG) or a phonocardiograph (PCG) signal from an abdominal electrocardiography/phonocardiography (AECG/PCG) sensor, wherein the AECG/PCG signal is in response to a monitored final heart, wherein the AECG/PCG sensor includes an AECG sensor and a PCG sensor;implementing a computer to assess a quality of the AECG/PCG signal;implementing the computer to compare the assessed q... | General Electric Company | A61B005/0444
US08706215 | B2 | 2014-04-22 | Wearable ambulatory medical device with multiple sensing electrodes | 2011-05-17 | An ambulatory medical device including a plurality of electrodes configured to be disposed at spaced apart positions about a patient's body, an electrode signal acquisition circuit, and a monitoring circuit. The acquisition circuit has a plurality of inputs each electrically coupled to a respective electrode of the plurality of electrodes and is configured to sense a respective signal provided by a plurality of different pairings of the plurality of electrodes. The monitoring circuit is electrically coupled to an output of the acquisition circuit and is configured to analyze the respective signal provided by each of the plurality of different pairings and to instruct the acquisition circuit to select at least one of the plurality of different pairings to monitor based on at least one of the quality of the respective signal, a phase difference between the respective signal and that of other pairings, a position of electrodes relative to the patient's body, and other criteria. | 1. An ambulatory medical device, comprising: a plurality of electrodes configured to be disposed at spaced apart positions about a body of a patient;an electrode signal acquisition circuit having a plurality of inputs, each respective input of the plurality of inputs being electrically coupled to a respective electrode of the plurality of electrodes, the electrode signal acquisition circuit being configured to sense a respective signal provided by a plurality of different pairings of the plurality of electrodes; anda monitoring circuit, electrically coupled to an output of the electrode signal acquisition circuit, the monitoring circuit being configured to analyze the respective signal provided by each of the plurality of different pairings and to instruct the electrode signal acquisition circuit to select at least one of the plurality of different pairings to monitor based upon a quality of the respective signal provided by the selected at least one of the plurality of different pairings and a phase difference between the respective signal provided by the selected at least one of the plurality of different pairings and the respective signal provided by another selected at least one of the plurality of different pairings. 2. The ambulatory medical device of claim 1, further comprising a garment that is configured to be worn about the body of the patient, wherein the plurality of electrodes are integrated into the garment. 3. The ambulatory medical device of claim 2, wherein the plurality of electrodes are ECG sensing electrodes, and wherein the monitoring circuit is a cardiac monitoring and arrhythmia detection circuit. 4. The ambulatory medical device of claim 3, wherein the plurality of ECG sensing electrodes includes at least three ECG sensing electrodes. 5. The ambulatory medical device of claim 4, wherein the plurality of ECG sensing electrodes are not all located in a common plane. 6. The ambulatory medical device of claim 3, further comprising: a plurality of therapy electrodes integrated into the garment and configured to deliver a defibrillating shock to the body of the patient in response to detection of a treatable cardiac arrhythmia by the cardiac monitoring and arrhythmia detection circuit. 7. The ambulatory medical device of claim 1, wherein the monitoring circuit is configured to analyze the respective signal provided by each of the plurality of different pairings and to instruct the electrode signal acquisition circuit to select at least three of the plurality of different pairings to monitor based upon the quality of the respective signal provided by each of the selected at least three of the plurality of different pairings, the phase difference between the respective signal provided by each of the selected at least three of the plurality of different pairings, and the position of the respective electrodes of the selected at least three of the plurality of different pairings relative to the body of the patient. 8. The ambu... | Zoll Medical Corporation | A61N001/39 A61B005/0428
US08702615 | B2 | 2014-04-22 | Device for monitoring blood flow to brain | 2005-06-15 | A method of estimating blood flow in a brain, comprising: a) causing currents to flow inside the head by producing electric fields inside the head; b) measuring at least changes in the electric fields and the currents; c) estimating changes in the blood volume of the head, using the measurements of the electric fields and the currents, where the current are produced in children or using electrodes at or near holes in the skull. Optionally, the configuration is selected to focus the flow of current to be inside the brain to a significant degree. | 1. Apparatus for estimating blood flow to a brain, the apparatus comprising: a controller configured to:receive an electrical signal from at least a first pair of electrodes adapted to engage a subject's head when electricity flows between at least a second pair of electrodes adapted to engage with the subject's head;measure the electrical signal;generate at least one impedance measurement of variation associated with the pulse cycle usable to estimate the rate of blood flow to the brain from the measured electrical signal;generate an average impedance measurement over at least two pulse cycles;receive a signal indicative of a pulse rate; andestimate the rate of blood flow to the brain based on the at least one impedance measurement, the average impedance measurement, the signal indicative of pulse rate, and an estimate of a total brain blood volume. 2. Apparatus according to claim 1, wherein a total spread of the first pair of electrodes and the second pair of electrodes on a side of the head is at least 1 cm. 3. Apparatus according to claim 1, wherein a total spread of the first pair of electrodes and the second pair of electrodes on a side of the head is at least 2 cm. 4. Apparatus according to claim 1, wherein a total spread of the first pair of electrodes and the second pair of electrodes on a side of the head is at least 5 cm. 5. Apparatus according to claim 1, comprising at least one structure through which at least one of the first pair of electrodes is mechanically connected to at least one of the second pair of electrodes. 6. Apparatus according to claim 5, wherein said structure is rigid. 7. Apparatus according to claim 1, wherein the at least one impedance measurement includes a measurement of impedance amplitude. 8. Apparatus according to claim 1, wherein the at least one impedance measurement includes a measurement of impedance phase and the estimate of the rate of blood flow to the brain is further based on the measurement of impedance phase. 9. Apparatus according to claim 1, wherein the electricity flow includes an alternating current signal component of between 40 kHz and 100 kHz. 10. Apparatus according to claim 1, further comprising an accelerometer configured to detect head movement, wherein the at least one controller is further configured to reduce motion artifacts using data from the accelerometer. 11. Apparatus according to claim 1, further comprising a monitor configured to continuously display information related to the estimated blood flow. 12. Apparatus according to claim 1, wherein the monitor is further configured to alert a user to a significant change in estimated blood flow. 13. Apparatus according to claim 1, wherein the controller is further configured to reduce motion artifacts based on the signal indicative of pulse rate. 14. Apparatus according to claim 1, wherein the controller is further configured to estimate the rate of blood flow to the brain using a calibration relationship between the at ... | Osran Medical Technologies, Ltd. | A61B005/0295
US08694129 | B2 | 2014-04-08 | Deployable sensor platform on the lead system of an implantable device | 2010-01-12 | Systems and methods for deploying a sensor assembly onto a cardiac lead are disclosed. The sensor assembly can include a resilient cuff having one or more sensor modules for sensing physiological parameters within the body. The resilient cuff may have a substantially cylindrical shape having an inner diameter that is smaller than an outer diameter of the lead body onto which the cuff is deployed such that the cuff is retained on the lead body by frictional forces. The sensor assembly may be deployed in conjunction with a new lead to be implanted within a chamber of the patient's heart or a body vessel, or may be deployed onto an existing, implanted lead implanted within the patient's body. | 1. A medical electrical lead configured for deployment within a vessel of a cardiovascular system, comprising: a lead body having a proximal section and a distal section, the proximal section of the lead body adapted to connect to a pulse generator;at least one electrical conductor extending within the lead body;at least one electrode located on the lead body and operatively coupled to the at least one electrical conductor;a resilient cuff sized and configured for frictional engagement with an outer surface of the lead body, the resilient cuff adapted to be disposed circumferentially about the lead body when the lead and the resilient cuff are deployed within the vessel; andat least one sensor module coupled to the cuff such that the sensor module is disposed in the vessel when the lead is disposed in the vessel, the at least one sensor module including a sensor adapted to detect at least one physiological parameter from within the vessel. 2. The lead according to claim 1, wherein the sensor module further comprises an electrical conductor adapted to connect to the pulse generator. 3. The lead according to claim 1, wherein the sensor is a wireless sensor and is adapted to communicate wirelessly to an external device. 4. The lead according to claim 1, wherein the sensor is a wireless sensor and is adapted to communicate wirelessly with a pulse generator. 5. The lead according to claim 1, wherein the at least one physiological parameter is selected from the group of parameters including blood pressure, temperature, blood gas content, strain, or fluid flow. 6. The lead according to claim 1, wherein the at least one physiological parameter includes blood pressure. 7. The lead according to claim 1, wherein the sensor module comprises a first sensor adapted to detect a first physiological parameter and a second sensor adapted to detect a second physiological parameter. 8. The lead according to claim 1, wherein the cuff includes a slit extending from a first end of the cuff to a second end of the cuff, the slit comprising a width W smaller than an outer diameter of the lead body, the slit configured to expand such that the cuff width increases to a size sufficient to receive the lead body within an interior section of the cuff. 9. The lead according to claim 1, wherein an inner diameter of the cuff is smaller than an outer diameter of the lead body. 10. The lead according to claim 1, wherein the cuff comprises a shape memory material. 11. A medical electrical lead configured for deployment within a cardiac vessel, comprising: a lead body having a proximal section and a distal section, the proximal section of the lead body adapted to connect to a pulse generator;at least one electrical conductor extending within the lead body;at least one electrode located on the lead body and operatively coupled to the at least one electrical conductor;a resilient cuff configured for frictional engagement with the outer surface of the lead body, the resilient ... | Cardiac Pacemakers, Inc. | A61B005/02
US08694080 | B2 | 2014-04-08 | ECG lead system | 2010-09-07 | An ECG lead system for use with a plurality of unique diverse ECG floor monitors for when a patient is substantially immobile and/or a plurality of unique diverse ECG telemetry monitors, is provided. The ECG lead system includes a plurality of unique adapters, wherein each adapter includes an input receptacle configured for selective electrical connection with a device connector of an ECG lead set assembly; and at least one unique monitor plug electrically connected to the input receptacle. Each monitor plug is configured to selectively electrically connect to a corresponding receptacle of a respective unique diverse ECG floor monitor or unique diverse ECG telemetry monitor. | 1. An electrocardiograph (ECG) lead system for use with an ECG floor monitor or an ECG telemetry monitor, the ECG lead system comprising: an ECG lead set assembly, comprising: an ECG lead set cable;a plurality of electrode connectors disposed at a first end of the ECG lead set cable, wherein the electrode connectors are configured to electrically connect to electrodes placed on a patient; anda device connector disposed at a second end of the ECG lead set cable and configured to directly mate with, in a first configuration, an ECG lead set assembly connector of an ECG lead extension cable and, in a second configuration, an input receptacle of an ECG telemetry monitor adapter;the ECG lead extension assembly, comprising: an ECG lead extension cable;the ECG lead set assembly connector disposed at a first end of the ECG lead extension cable, wherein the ECG lead set assembly connector is configured and adapted to directly mate and electrically connect to the device connector of the ECG lead set assembly; anda device connector disposed at a second end of the ECG lead extension cable;an ECG floor monitor adapter, comprising: an input receptacle adapted and configured to directly mate with and electrically connect to the device connector of the ECG lead extension assembly; andan ECG floor monitor plug electrically connected to the input receptacle, the ECG floor monitor plug adapted and configured to directly mate with and electrically connect to a corresponding receptacle of an ECG floor monitor; andthe ECG telemetry monitor adapter, including: the input receptacle adapted and configured to directly mate with and electrically connect to the device connector of the ECG lead set assembly; andan ECG telemetry monitor plug electrically connected to the input receptacle, the ECG telemetry monitor plug adapted and configured to directly mate with and electrically connect to a corresponding receptacle of an ECG telemetry monitor. 2. The ECG lead system according to claim 1, wherein each electrode connector includes: a housing defining an aperture therein;a lead wire terminal disposed within the housing and accessible through the aperture of the housing, wherein the lead wire terminals are electrically connectable to the electrodes placed on the patient;a contact plate electrically connected to the lead wire terminal, the contact plate defines a keyhole slot that is in registration with the aperture of the housing, the keyhole slot includes a first slot portion and a second slot portion, wherein the first slot portion has an internal diameter which is greater than an internal diameter of the second slot portion; anda lever pivotably connected to the housing and is biased to a first position, wherein the lever includes a cam finger projecting therefrom so as to extend across the first slot portion of the keyhole slot when the lever is in the first position. 3. The ECG lead system according to claim 2, wherein the lever is actuatable to a second position wherei... | Covidien LP | A61B005/0402
US08706248 | B2 | 2014-04-22 | Directional sound processing in a cochlear implant | 2012-10-05 | A cochlear implant implementing a directional sound processing system is provided. Specifically, the cochlear implants implementing the present invention comprise a plurality of audio sensors arranged in at least one external component of the cochlear implant to spatially receive ambient sound. At least one audio sensor is located in one of the external components of the cochlear implant, while one other audio sensor is located elsewhere, such as in a component other than the first component. The cochlear implant includes an directional sound processor comprising an array processor and a sound processor to convert the received sounds into a cochlea stimulation instruction signal. | 1. A prosthetic hearing implant comprising: first and second sound processing units, wherein said first sound processing unit is configured to communicate with said second sound processing unit, and is further configured to transmit signals to at least one internal component of said prosthetic hearing implant;a plurality of spatially-arranged audio sensors, including first and second audio sensors, configured to receive ambient sound, and comprising at least one sensor located in said first sound processing unit and at least one sensor located in said second sound processing unit; andat least one directional sound processor having an array-processing stage configured to generate a directional sound signal from sound received by the first one of said plurality of sensors, and wherein said directional sound processor is configured to combine said directional sound signal and a signal representative of sound received by the second one of said plurality of sensors to generate a processed sound signal from which sound received from non-desired directions is attenuated. 2. The prosthetic hearing implant of claim 1, further comprising a cable and a transmit unit connected to said first sound processing unit by said cable wherein each of the first sound processing unit, the cable and the transmit unit are comprised in a single cochlear implant. 3. The prosthetic hearing implant of claim 1, wherein each of said plurality of sensors comprises at least one acoustical transducer. 4. The prosthetic hearing implant of claim 1, wherein one or more of said plurality of sensors each comprise a plurality of acoustical transducers. 5. The prosthetic hearing implant of claim 1, wherein said directional sound signal is an enhanced representation of said sound received by said first one of said sensors from one or more desired directions. 6. The prosthetic hearing implant of claim 5, wherein said one or more desired directions are determined based on the amplitudes of the incident ambient sounds. 7. The prosthetic hearing implant of claim 1, wherein at least one the plurality of spatially-arranged audio sensors is located in an external component of the prosthetic hearing implant. 8. The prosthetic hearing implant of claim 3, wherein said array-processing stage is configured to generate said directional sound signal from sound received by said one or more acoustical transducers. 9. The prosthetic hearing implant of claim 8, wherein said directional sound processor further comprises: at least a second array-processing stage configured to generate a second directional sound signal from said sound received by said second one of said plurality of sensors wherein said second directional sound signal is representative of sound received by said second one of said plurality of sensors. 10. The prosthetic hearing implant of claim 1, wherein said directional sound processor generates said directional sound signal from signals received from both the sensor located in sa... | Cochlear Limited | A61N001/00 A61B005/04
US08684924 | B2 | 2014-04-01 | Device for determining a stress level of a person and providing feedback on the basis of the stress level as determined | 2006-02-03 | A device (1) for determining a stress related condition of a person and providing feedback about this condition comprises body sensors (20) for detecting stress related body parameters, a stress assessing element (40), and a feedback device, wherein the stress assessing element (40) is designed for processing input provided by the body sensors (20) and for determining control parameters for controlling the feedback device, on the basis of the input provided by the body sensors (20). The body sensors (20) are integrated in a textile structure, so that the tested person does not sense the sensors (20), as a result of which there is no chance that the test results get influenced by an interaction between the device (1) and the person. | 1. A device for determining a stress level of a person and providing feedback on a basis of the stress level as determined, comprising: a textile structure;at least one body sensor including a patch of electronically conductive textile material integrated in the textile structure, the electrically conductive textile patch measuring electrical signals which are representative of electrical activity inside a body of the person when the textile structure contacts the person's body; anda stress assessing device which processes the electrical signals from the at least one body sensor, and determines a stress level of the person and controls parameters for controlling a feedback device in accordance with the determined stress level;the feedback device being configured to communicate the stress level to the person;wherein the feedback device includes LEDs embedded in the textile structure to change color of at least a portion of the textile structure in accordance with the stress level of the person. 2. The device according to claim 1, further comprising: at least one motion sensor which detects movement of the person and provides input to the stress assessing device,wherein the stress assessing device processes input provided by both the at least one body sensor and the at least one motion sensor and determines control parameters for controlling the feedback device on the basis of the input provided by both the at least one body sensor and the at least one motion sensor. 3. The device according to claim 1, further including: conductive textile connections at least between the electrically conductive textile patch and the stress assessing device. 4. The device according to claim 1, wherein the feedback device provides treatment to the body of the person. 5. The device according to claim 4, wherein the feedback device includes infrared LEDs disposed on an inside of the textile structure to treat at least a portion of the body of the person with infrared light in accordance with the stress level. 6. The device according to claim 1, wherein the textile structure in which the conductive textile patch is integrated is part of a garment. 7. The device according to claim 1, wherein the textile structure in which the at least one conductive textile patch is integrated is part of a piece of furniture. 8. The device according to claim 7, wherein the feedback device adjusts a shape of the piece of furniture in accordance with the determined stress level of the person. 9. A device for determining a stress level of a person and providing feedback on a basis of the stress level as determined, comprising: at least one body sensor integrated into a textile structure and configured to detect a stress related body parameter;at least one motion sensor configured to detect movement of the person;a stress assessing device; anda feedback device;wherein the stress assessing device is configured to process input provided by both the at least one body sensor and the at ... | Koninklijke Philips N.V. | A61B005/00 G06F019/00
US08700127 | B2 | 2014-04-15 | Motion-attenuated contrast-enhanced cardiac magnetic resonance imaging system and method | 2010-01-29 | A system and method for providing a dark-blood technique for contrast-enhanced cardiac magnetic resonance, improving visualization of subendocardial infarcts or perfusion abnormalities that may otherwise be difficult to distinguish from the bright blood pool. In one technique the dark-blood preparation is performed using a driven-equilibrium fourier transform (DEFT) preparation with motion sensitizing gradients which attenuate the signal in the ventricular cavities related to incoherent phase losses resulting from non-steady flow within the heart. This dark-blood preparation preserves the underlying contrast characteristics of the pulse sequence causing a myocardial infarction to be bright while rendering the blood pool dark. When applied to perfusion imaging, this dark-blood preparation will help eliminate artifacts resulting from the juxtaposition of a bright ventricular cavity and relatively dark myocardium. | 1. A method for magnetic resonance imaging of a heart of a subject, said method comprising: administering a contrast agent to the subject;applying a nuclear magnetic resonance preparation, comprising inversion rf-pulses, partial inversion rf-pulses, a saturation rf-pulse, or a partial saturation rf-pulse, to impart T1 contrast weighting to the myocardium of the heart;applying a motion-sensitization gradient preparation, comprised of a plurality of rf-pulses and a plurality of magnetic field gradients and configured to dephase a signal corresponding to blood within the heart relative to a signal corresponding to the myocardium, based on the inherent motion of the blood in comparison to motion of the myocardium and independent of T1 relaxation properties of the blood and movement of the blood relative to an imaging plane prior to image acquisition, such that the blood is rendered dark relative to the myocardium; andreading out a nuclear magnetic resonance signal from the heart. 2. The method of claim 1, wherein the gradient motion-sensitization preparation comprises: applying a 90 degree rf-pulse, a 180 degree rf-pulse, and a −90 degree rf-pulse; andapplying magnetic field gradients between the 90 and 180 and the 180 and −90 degree pulses to attenuate the signal corresponding to blood within the heart. 3. The method of claim 2, wherein the motion-sensitization preparation is applied using a composite rf-pulse structure. 4. The method of claim 1, wherein said reading out comprises gradient echo or gradient echo-train readout. 5. The method of claim 1, wherein said reading out comprises spin echo or turbo spin echo readout. 6. The method of claim 1, wherein said reading out comprises a combination of spin echoes and gradient echo readouts. 7. The method of claim 1, wherein said reading out comprises utilizing single-shot rapid imaging. 8. The method of claim 1, wherein said contrast agent is gadolinium based. 9. The method of claim 1, wherein the motion-sensitization preparation is configured to dephase the signal corresponding to the blood within the heart relative to the signal corresponding to the myocardium independent of location of the blood relative to the imaging plane during preparation or data acquisition. 10. A system for magnetic resonance imaging of a heart of a subject, said system comprising: a data acquisition and display computer;a control sequencer;a MRI subsystem;a contrast agent source configured to administer a contrast agent to the subject; anda display;wherein the control sequencer is programmed to: apply a nuclear magnetic resonance preparation to impart T1 contrast weighting to the myocardium of the heart;apply a motion-sensitization gradient preparation comprised of a plurality of rf-pulses and a plurality of magnetic field gradients configured to dephase a signal corresponding to a blood pool within the heart relative to a signal corresponding to the myocardium, based on the inherent motion of the blood in comparis... | University of Virginia Patent Foundation | A61B005/055
US08706196 | B2 | 2014-04-22 | Method for simulating a blood flow | 2011-08-12 | A method for simulating a blood flow in a vascular segment of a patient is proposed. A 3D image dataset of an examination region is recorded by a radiographic diagnostic device for generating a 3D vascular model. Contrast agent propagation in the examination region is captured by a dynamic 2D angiography method for generating a real 2D angiography recording. A CFD simulation of the blood flow is performed in the 3D vascular model based on a blood flow parameter for generating a virtual 2D angiography recording. A degree of correspondence between the real and the virtual 2D angiography recordings is determined from identical angulation and adjusted recording geometry of the patient and compared with predefinable tolerance values. The CFD simulation is iteratively optimized while changing the blood flow parameter as a function of the comparison. The degree of correspondence is outputted when the optimum CFD simulation is achieved. | 1. A method for simulating a blood flow in a vascular segment of a patient during an angiography examination, comprising: recording a 3D image dataset of an examination region including the vascular segment for generating a 3D reconstruction image of the examination region;generating a 3D vascular model from the 3D image dataset;capturing a contrast agent propagation in the examination region by a dynamic 2D angiography method for generating a real 2D angiography recording;inputting a blood flow parameter;starting a CFD simulation of the blood flow in the 3D vascular model based on the blood flow parameter;generating a virtual 2D angiography recording from the CFD simulation;determining a degree of correspondence between the real and the virtual 2D angiography recordings based on identical angulation and an adjusted recording geometry of the patient;comparing the degree of correspondence with a predefined tolerance value;iterating the CFD simulation while changing the blood flow parameter as a function of the comparison until an optimum CFD simulation is achieved; andoutputting the degree of correspondence between the real and the virtual 2D angiography recordings,wherein the 3D image dataset is recorded by a radiographic diagnostic device with a radiographic tube unit and a radiographic image detector, a patient support table and a system control unit. 2. The method as claimed in claim 1, wherein a segmentation is performed in the vascular segment. 3. The method as claimed in claim 1, wherein the vascular segment comprises several efferent vessels and an individual parameter of the blood flow is selected for each efferent vessel. 4. The method as claimed in claim 1, wherein a time intensity curve for extracting a characteristic variable is obtained from the real and the virtual 2D angiography recordings for each pixel or for a combination of several pixels. 5. The method as claimed in claim 4, wherein the characteristic variable comprises a time value or an intensity value at a defined time. 6. The method as claimed in claim 4, wherein the degree of correspondence is obtained as follows: Bi,j=Ti,j−T*i,j wherein: (Bi,j) is the degree of correspondence for each pixel i,j, (Ti,j) is the characteristic variable extracted from the real 2D angiography recording for each pixel i,j, and(T*i,j) is the characteristic variable extracted from the virtual 2D angiography recording for each pixel i,j. 7. The method as claimed in claim 1, wherein the degree of correspondence is normalized. 8. The method as claimed in claim 1, wherein the degree of correspondence is determined for a bolus arrival time. 9. The method as claimed in claim 1, wherein the degree of correspondence is outputted as an image. 10. The method as claimed in claim 1, wherein the degree of correspondence is outputted as a color-coded two-dimensional image. 11. The method as claimed in claim 1, wherein the 3D vascular model is a 3D vascular section model. 12. The method as claimed i... | Siemens Aktiengesellschaft | A61B005/05 A61B005/02 A61B005/00 G06K009/00 G06K009/20
US08684940 | B2 | 2014-04-01 | Electronic sphygmomanometer with recommended cuff site attachment detection | 2011-05-20 | An electronic sphygmomanometer acquires a patient ID and recommended site information read from an ID card before measurement. The recommended site indicating the site to be attached to a cuff of a left site or a right site is thereby specified for every person to be measured (patient ID). Thereafter, the site to be attached to the cuff is guided by notifying the specified recommended site to the person to be measured. | 1. An electronic sphygmomanometer for measuring a blood pressure value at a left measurement site and a right measurement site, the electronic sphygmomanometer comprising: a cuff that attaches to the left measurement site or the right measurement site;a specific processing unit that specifies a recommended site indicating one of the left measurement site or the right measurement site for attachment of the cuff for every person to be measured;a notification unit that notifies a user of the recommended site specified by the specific processing unit;a detection unit that detects whether the cuff is attached to the left measurement site or the right measurement site, wherein the left measurement site or the right measurement site that the cuff is attached to is an attached site; anda determination unit that determines whether or not the attached site matches the recommended site by comparing the recommended site specified by the specific processing unit and a detection result of the detection unit,wherein the notification unit further notifies a determination result of the determination unit. 2. The electronic sphygmomanometer according to claim 1, wherein when determined by the determination unit that the sites do not match, the notification unit notifies information indicating that the cuff is to be attached to a site opposite to the attached site. 3. The electronic sphygmomanometer according to claim 1, wherein the determination unit determines whether or not the attached site matches the recommended site until receiving an instruction to start measurement, andwherein the notification unit notifies match or no-match until receiving the instruction to start the measurement. 4. The electronic sphygmomanometer according to claim 3, further comprising: a measurement processing unit that performs a process that measures the blood pressure value by adjusting a pressure in the cuff when receiving the instruction to start the measurement; anda storage unit that stores the blood pressure value measured by the measurement processing unit for every person to be measured. 5. The electronic sphygmomanometer according to claim 4, wherein the storage unit stores identification information for identifying that identifies whether or not the site attached to the cuff during the process of the measurement processing unit is the recommended site in correspondence with the blood pressure value. 6. The electronic sphygmomanometer according to claim 5, further comprising: an output control unit that performs a control for outputting a measurement result by the measurement processing unit,wherein the output control unit outputs information that specifies whether or not the measurement is made at the recommended site in association with the measurement result based on the identification information. 7. The electronic sphygmomanometer according to claim 1, further comprising: a reading unit that reads information that specifies the person to be measured and informati... | Omron Healthcare Co., Ltd. | A61B005/021 A61B005/022 A61B005/023 A61B005/0235
US08696565 | B2 | 2014-04-15 | Patient monitoring system with health status indicator | 2008-06-03 | A patient monitoring system is disclosed herein. The patient monitoring system includes a computer adapted to assess the health of a patient, and to generate a health status indicator for the patient. The health status indicator comprising a visual gradient adapted to visually convey the assessed health of the patient. The system also includes a display operatively connected to the computer. The display is configured to display the health status indicator comprising the visual gradient. | 1. A patient monitoring device comprising: a computer adapted to assess a current health status of a plurality of patients;a multi-patient display operatively connected to the computer and configured to simultaneously display raw patient data for each of the plurality of patients; anda health status indicator for each of the plurality of patients generated by the computer and shown on the multi-patient display with the raw patient data for each of the plurality of patients,said health status indicator comprising a visual gradient adapted to visually convey the assessed current health status for each of the plurality of patients by a variable range of color and size. 2. The system of claim 1, wherein said visual gradient includes a color gradient comprising a plurality of color hues with a variable range of color saturation and/or intensity. 3. The system of claim 1, wherein said visual gradient includes a contrast gradient configured to convey a patient health assessment with a variable degree of contrast. 4. The system of claim 1, wherein said visual gradient includes an illumination gradient configured to convey a patient health assessment with a variable degree of illumination. 5. The system of claim 1, wherein said health status indicator is configured to convey a patient health assessment with a variable shape. 6. A patient monitoring system comprising: a computer adapted to assess a current health status of a plurality of patients;a multi-patient display operatively connected to the computer to simultaneously display raw patient data for each of the plurality of patients; anda health status indicator generated by the computer for each of the plurality of patients and shown on the multi-patient display,said health status indicator comprising a color gradient configured to visually convey the assessed current health status for each of the plurality of patients with a variable range of color saturation and/or intensity and a variable size,wherein the health status indicator becomes larger in size to represent a poorer assessed health;wherein said multi-patient display is configured to simultaneously display the health status indicator for each of the plurality of patients along with the raw patient data for each of the plurality of patients. 7. The patient monitoring system of claim 6, wherein the multi-patient display is partitioned into a plurality of distinct regions that are each configured to display a separate health status indicator and separate raw patient data for each of the plurality of patients. 8. The patient monitoring system of claim 6, wherein said health status indicator is configured to convey a patient health assessment with a variable shape. 9. A method comprising: obtaining raw patient data from each of a plurality of patients;assessing the health of each of a plurality of patients based on the raw patient data using a computer;generating a health status indicator for each of said plurality of patients using the co... | General Electric Company | A61B005/00 G06F019/00 G06T011/00
US08690786 | B2 | 2014-04-08 | System and method for a non-invasive blood pressure monitor | 2008-06-23 | A non-invasive blood pressure system is disclosed herein. The non-invasive blood pressure system includes a pressure transducer configured to obtain pressure data comprising a transient baseline effects component. The non-invasive blood pressure system also includes a processor adapted to receive the pressure data from the pressure transducer. The processor is configured to generate a transient baseline effects model, and to implement the transient baseline effects model to at least partially remove the transient baseline effects component of the pressure data. The removal of the transient baseline effects component from the pressure data eliminates a potential source of error and thereby enables a more accurate blood pressure estimate. | 1. A non-invasive blood pressure measuring system comprising: a single pressure transducer configured to obtain pressure data at each of a plurality of decreasing pressure steps, said pressure data at each decreasing pressure step including a transient baseline effects component; and A processor adapted to receive the pressure data obtained by the single pressure transducer at each of the plurality of decreasing pressure steps, said processor being configured to generate a transient baseline effects model at each pressure step based on the pressure data obtained by the single pressure transducer, said processor further being configured to implement the transient baseline effects model to at least partially remove the transient baseline effects component from the pressure data received from the single pressure transducer at each one of the plurality of decreasing pressure steps, wherein the processor estimates a blood pressure parameter from the pressure data, obtained by the single pressure transducer at each one of the plurality of decreasing pressure steps after removal of the transient baseline effects component;wherein the removal of the transient baseline effects component from the pressure data obtained at each of the plurality of decreasing pressure steps eliminates a potential source of error and thereby enables a more accurate blood pressure estimate. 2. The non-invasive blood pressure system of claim 1, wherein said processor is configured to generate a non-linear transient baseline effects model. 3. The non-invasive blood pressure system of claim 1, wherein said processor is configured to generate the transient baseline effects model based on a plurality of data points acquired from a plot of the pressure data obtained at each one of the plurality of decreasing pressure steps. 4. The non-invasive blood pressure system of claim 1, wherein said processor is configured to generate the transient baseline effects model based on a plurality of consecutive phase points acquired from a plot of the pressure data obtained at each one of the plurality of decreasing pressure steps. 5. The non-invasive blood pressure system of claim 1, further comprising an inflatable cuff electronically coupled with the processor and pneumatically coupled with the pressure transducer. 6. The non-invasive blood pressure system of claim 5, wherein the processor is configured to regulate the inflation and/or deflation of the inflatable cuff in a generally stepwise manner between the plurality of decreasing pressure steps. 7. A non-invasive blood pressure system comprising: an inflatable cuff inflatable and deflatable between a plurality of decreasing pressure steps;a single pressure transducer pneumatically coupled with the inflatable cuff, said single pressure transducer configured to obtain pressure data at each one of the plurality of decreasing pressure steps including an oscillatory component and a transient baseline effects component;a processor adapted t... | General Electric Company | A61B005/02 A61B008/00
US08707953 | B2 | 2014-04-29 | Respiratory apparatus with improved flow-flattening detection | 2012-08-15 | In a respiratory apparatus for treatment of sleep apnea and other disorders associated with an obstruction of a patient's airway and which uses an airflow signal, an obstruction index is generated which detects the flattening of the inspiratory portion of the airflow. The obstruction index is used to differentiate normal and obstructed breathing. The obstruction index is based upon different weighting factors applied to sections of the airflow signal thereby improving sensitivity to various types of respiration obstructions. | 1. An apparatus for detecting an upper respiratory obstruction indicative of sleep apnea comprising: a sensor configured to sense a flow of gas breathed by a patient and to generate a flow signal indicative of the gas flow; andan obstruction detector including a processor coupled to said sensor, said obstruction detector configured to evaluate portions of said flow signal and to generate an obstruction signal to indicate an obstruction when the flow signal represents an inspiratory pattern having a lobe representative of respiratory obstruction. 2. The apparatus of claim 1 wherein the obstruction detector is further configured to generate an obstruction signal to indicate an obstruction when the flow signal represents an inspiratory pattern comprising two lobes separated by an approximately flat region. 3. The apparatus of claim 2 further comprising: a gas source configured to selectively provide breathable gas to the patient at a pressure; and a controller including the processor, the controller configured to control a modification of the pressure of the gas source in response to the obstruction signal. 4. The apparatus of claim 3 wherein the processor of the obstruction detector is configured to assign different weights to discrete values of the portions based on amplitude of each discrete value. 5. The apparatus of claim 3 wherein the processor of the obstruction detector is configured to assign different weights to discrete values of the portions based on time position of each discrete value. 6. The apparatus of claim 3 wherein the processor of the obstruction detector is configured to generate the obstruction signal by comparing a threshold to a calculated ratio of a mean of a weighted mid-portion of an inspiratory flow signal and a mean of the inspiratory flow signal. 7. The apparatus of claim 1 wherein the obstruction detector is further configured to generate an obstruction signal to indicate an obstruction when the flow signal represents an inspiratory pattern comprising an abnormally wide initial lobe followed by a slow decay. 8. The apparatus of claim 7 further comprising: a gas source configured to selectively provide breathable gas to the patient at a pressure; and a controller including the processor, the controller configured to control a modification of the pressure of the gas source in response to the obstruction signal. 9. The apparatus of claim 8 wherein the processor of the obstruction detector is configured to assign different weights to discrete values of the portions based on amplitude of each discrete value. 10. The apparatus of claim 8 wherein the processor of the obstruction detector is configured to assign different weights to discrete values of the portions based on time position of each discrete value. 11. The apparatus of claim 8 wherein the processor of the obstruction detector is configured to generate the obstruction signal by comparing a threshold to a calculated ratio of a mean of a weighted mid-portio... | ResMed Limited | A61M016/00 A61B005/08
US09138158 | B2 | 2015-09-22 | Biological information detecting apparatus and fixing structure | 2013-09-30 | A biological information detecting apparatus has an apparatus main body, a pair of biological signal detecting parts provided on the apparatus main body, a fixing part attached to the apparatus main body, holders provided to be slidable along a longitudinal direction of the fixing part, and joining parts configured to releasably join the pair of biological signal detecting parts to the respective holders. Each of the biological signal detecting parts has an electrode adapted to be in contact with a biological surface of a user's body. The fixing part is configured to fix the apparatus main body and the pair of biological signal detecting parts to the user's body. | 1. A biological information detecting apparatus comprising: an apparatus main body;a pair of biological signal detecting parts provided on the apparatus main body, each of the biological signal detecting parts having an electrode adapted to be in contact with a biological surface of a user's body;a strip-shaped fixing part attached to the apparatus main body and configured to fix the apparatus main body and the pair of biological signal detecting parts to the user's body;holders provided to be slidable along a longitudinal direction of the fixing part; andjoining parts configured to releasably join the pair of biological signal detecting parts to the respective holders. 2. The biological information detecting apparatus according to claim 1, wherein the holders are positioned at portions corresponding to ends, which are opposite to the apparatus main body, of the electrodes. 3. The biological information detecting apparatus according to claim 1, wherein each of the joining parts includes a protrusion provided on the biological signal detecting part and a recess provided on the holder and capable of receiving the protrusion. 4. The biological information detecting apparatus according to claim 3, wherein the protrusion is press-fitted into the recess. 5. The biological information detecting apparatus according to claim 3, wherein each of the holders is formed to surround a circumference of the fixing part in a short-length direction thereof, and a slit is formed to cut the holder in a short-length direction thereof. 6. The biological information detecting apparatus according to claim 5, wherein the slit is formed to cut a portion of the holder where the recess is formed. 7. The biological information detecting apparatus according to claim 1, wherein each of the joining parts includes surface fasteners respectively provided on each of the biological signal detecting parts and each of the holders. 8. The biological information detecting apparatus according to claim 1, wherein each of the joining parts includes a protrusion provided on the holder and a recess provided on the biological signal detecting part for receiving the protrusion. 9. The biological information detecting apparatus according to claim 8, wherein the protrusion is configured to be press-fitted into the recess. 10. The biological information detecting apparatus according to claim 1, wherein each of the holders is configured so as to completely surround the fixing part. 11. The biological information detecting apparatus according to claim 1, wherein the joining parts comprise a pair of protrusions provide on each of the biological signal detecting parts and a pair of recesses formed on each of the holders for receiving the pair of protrusions. 12. The biological information detecting apparatus according to claim 1, wherein each of the holders is configured to be slidable along the longitudinal direction of the fixing part when the signal detecting part is not joined to the h... | SEIKO INSTRUMENTS INC. | A61B005/0408 A61B005/00 A61B005/024 A61B005/0245
US09022949 | B2 | 2015-05-05 | Drill device and method for forming microconduits | 2013-12-04 | The present invention relates to methods and devices for formation of microconduits in tissue, particularly using an impedance sensing drill to form microconduits. One embodiment of the invention is an impedance sensing drill comprising a drilling assembly, a control module, mechanically connected to the drilling assembly for controlling the depth of drilling by the drilling assembly; and a sensor, electrically connected to the drilling assembly and control module for detecting a change in an electrical impedance of a material being drilled. Another embodiment is a method of forming a microconduit in a material, which comprises the steps of drilling into the material, monitoring an electrical impedance of the material, and stopping the drilling into the material when a change in the impedance is detected, thereby forming microconduit. | 1. A method of entry into the brain cavity when drilling through the bone of the skull, which comprises the steps of drilling into a target area with a drill bit, monitoring an electrical impedance of the target area, automatically stopping the drilling into the target area and automatically withdrawing the drill bit when a change in the electrical impedance is detected, thereby forming a microconduit or opening in the bone of the skull having the appropriate depth in the brain cavity. 2. The method of claim 1, wherein the drill bit comprises an endmill. 3. The method of claim 2, wherein the endmill comprises a carbide endmill. 4. The method of claim 3, wherein the endmill is 0.010 inches (0.254 mm) in diameter. | Path Scientific, LLC | A61B017/00 A61B017/16 A61B005/053 A61B017/20 A61N001/30 A61N001/32
US09808190 | B2 | 2017-11-07 | Advanced analyte sensor calibration and error detection | 2013-12-30 | Systems and methods for processing sensor data and self-calibration are provided. In some embodiments, systems and methods are provided which are capable of calibrating a continuous analyte sensor based on an initial sensitivity, and then continuously performing self-calibration without using, or with reduced use of, reference measurements. In certain embodiments, a sensitivity of the analyte sensor is determined by applying an estimative algorithm that is a function of certain parameters. Also described herein are systems and methods for determining a property of an analyte sensor using a stimulus signal. The sensor property can be used to compensate sensor data for sensitivity drift, or determine another property associated with the sensor, such as temperature, sensor membrane damage, moisture ingress in sensor electronics, and scaling factors. | 1. A method for identifying failure of an analyte sensor using a sensor system electronically coupled to the analyte sensor, the method comprising: generating a data stream indicative of an analyte concentration of a host by applying a bias voltage to a first analyte sensor at least partially positioned within tissue of the host;applying a stimulus signal to the first analyte sensor, wherein the stimulus signal is a time-varying signal;measuring a signal response to the stimulus signal generated by the first analyte sensor;determining, by the sensor system, that the signal response satisfies one or more predetermined sensor fault criteria associated with membrane damage; andinitiating an error routine via the sensor system in response to determining that the signal response satisfies the one or more predetermined sensor fault criteria. 2. The method of claim 1, wherein the error routine includes triggering one or more of an audible alarm and a visual alarm on a display screen. 3. The method of claim 1, wherein the stimulus signal has a predetermined frequency. 4. The method of claim 1, wherein the stimulus signal comprises a spectrum of frequencies. 5. The method of claim 1, further comprising calculating an impedance based on the signal response. 6. The method of claim 5, wherein the calculated impedance comprises a magnitude value and a phase value, and wherein the one or more predetermined criteria comprises a predefined impedance magnitude threshold and a predefined phase threshold. 7. The method of claim 5, wherein the calculated impedance is a complex impedance value. 8. The method of claim 1, wherein the error routine includes suspending display of sensor data generated from the data stream. 9. The method of claim 1, further comprising measuring a signal generated by a second analyte sensor, the second analyte sensor transcutaneously positioned within the host at the same time as the first analyte sensor, wherein the analyzing further includes correlating the signal generated by the second analyte sensor to the signal response and determining if the one or more predetermined criteria are satisfied based on the correlation. 10. A system for monitoring an analyte concentration of a host using an analyte sensor, the system configured to also identify failure of the analyte sensor, the system comprising: an analyte sensor configured for transcutaneous implantation into a host; andsensor electronics coupled to the analyte sensor, the sensor electronics configured to: generate a data stream indicative of an analyte concentration of the host by applying a bias voltage to the analyte sensor,apply a stimulus signal to the analyte sensor, wherein the stimulus signal is a time-varying signal,measure a signal response to the stimulus signal generated by the first analyte sensor,determine that the signal response satisfies one or more predetermined sensor fault criteria associated with membrane damage, andinitiate an error routine in response ... | DexCom, Inc. | A61B005/05 A61B005/1495 G01N027/327 A61B005/145 A61B005/1486 A61B005/00 G01D018/00 G01N027/02 G01N033/49 A61B005/1473
US10463848 | B2 | 2019-11-05 | Implantable detection/stimulation multipolor microlead | 2013-10-11 | Leads for use with implantable medical devices may be implanted in the venous, arterial, or lymphatic networks. The diameter of a microlead may be at most equal to 1.5 French (0.5 mm), and it may include a plurality of micro-cables each including: an electrically conductive core cable for connection to one pole of a multipolar generator of an active implantable medical device, and a polymer insulation layer surrounding the core cable. At least one exposed area may be formed in the insulation layer to form a detection/stimulation electrode. | 1. A sensing/pacing multipolar lead configured for implantation into a venous, arterial, or lymphatic network, the lead comprising: a plurality of microcables, each microcable comprising: an electrically conducting core cable configured to be connected to a pole of a multipolar generator of an active implantable medical device, wherein the core cable comprises a plurality of elementary strands twisted together; anda polymer insulation layer surrounding the core cable, wherein the polymer insulation layer has formed therein at least one exposed area, wherein the core cable comprises at least one bare core cable portion exposed through the at least one exposed area, and wherein the at least one bare core cable portion forms a monopolar detection/stimulation electrode;wherein the at least one exposed area is located at a separate position on each of the plurality of microcables;wherein the plurality of microcables are coupled together in a twisted configuration within the lead such that the twisted configuration includes a center microcable and a plurality of peripheral microcables surrounding the center microcable and together form a multipolar detection/stimulation distal active portion of the lead;wherein each of the microcables is individually conductive and individually selectable, by an implantable medical device, for selective stimulation of the separately exposed areas; andwherein the lead has an outer diameter of no greater than 1.5 French. 2. The lead of claim 1, further comprising a central microcable having a distal electrode. 3. The lead of claim 1, wherein the elementary strands have a composite structure comprising a structuring material and a radiopaque material. 4. The lead of claim 3, wherein the structuring material comprises a stainless steel, a MP35N cobalt alloy, a precious metal, titanium, or a NiTi alloy. 5. The lead of claim 4, wherein the radiopaque material comprises tantalum, tungsten, iridium, platinum, or gold. 6. The lead of claim 1, wherein the elementary strands comprise an outer layer of material of low magnetic susceptibility, and wherein the magnetic susceptibility of the outer layer of material is lower than 2000×1012 m3×mol−1. 7. The lead of claim 6, wherein the material of low magnetic susceptibility comprises tantalum, titanium, rhodium, molybdenum, tungsten, palladium, or gold. 8. The lead of claim 1, wherein the polymer insulation layer comprises a fluoropolymer. 9. The lead of claim 1, further comprising a sleeve of heat-shrinkable polymer partially surrounding the plurality of microcables. 10. The lead of claim 1, wherein the exposed area extends 360 degrees around a circumference of the lead over a length corresponding to one turn of the microcable within the twisted configuration. 11. The lead of claim 10, wherein two non-consecutive microcables of the plurality of microcables form a dipole, such that an exposed area of each of the two microcables extends 360 degrees around a circumference of t... | Sorin CRM SAS | A61N001/05 A61B005/04 A61N001/372
US20140107501 | A1 | 2014-04-17 | WIRELESS MULTI-SENSOR PLATFORM FOR CONTINUOUS REAL-TIME MONITORING OF CARDIOVASCULAR RESPIRATORY DYNAMICS | 2013-09-09 | A set of vectorcardiogram leads attach to a patient and a signal conditioning circuit receives a plurality of analog signals from the plurality of vectorcardiogram leads. An analog to digital converter that transforms the conditioned analog signals into digital signals and a processor transforms the digital vectorcardiogram signals into electrocardiogram signals. | 1. A system comprising: a plurality of electrical detector leads for attaching to a patient;a signal conditioning circuit that receives a plurality of signals from the detector leads and applies amplification, and high and low pass filtering to the received signals to produce conditioned analog signals;an analog to digital converter than converts the conditioned analog signals to digital signals;a microprocessor that applies a transformation to the digital signals to produce a set of transformed signals that are greater in number than the plurality of analog signals; anda display device that selectively displays the digital signals and the transformed signals. 2. The system of claim 1, further comprising a memory associated with the microprocessor for storing the digital signals. 3. The system of claim 1, further comprising a wireless communication chip that transmits the digital signals to a recipient device. 4. The system of claim 1, wherein the microprocessor computes heart rate variability for display on the display device. 5. The system of claim 1, wherein the plurality of detector leads correspond to a 3-lead vectorcardiogram. 6. The system of claim 5, wherein the digital signals correspond to a 12-lead electrocardiogram. 7. The system of claim 6, further comprising a microphone that captures heart sounds, wherein the microprocessor correlates the electrocardiogram signals to the heart sounds to determine respiration events. 8. The system of claim 6, wherein the microprocessor calculates energies of 3 separate vectorcardiogram leads for display on the display device. 9. A system comprising a set of vectorcardiogram leads for attaching to a patient;a signal conditioning circuit that receives a plurality of analog signals from the plurality of vectorcardiogram leads;an analog to digital converter that transforms the conditioned analog signals into digital vectorcardiogram signals;a processor that transforms the digital vectorcardiogram signals into electrocardiogram signals. 10. The system of claim 9, wherein the signal conditioning circuit and the processor are packaged into a portable electronic device. 11. The system of claim 9, further comprising a memory that stores the digital signals. 12. The system of claim 11, wherein the vectorcardiogram is a 3 lead vectorcardiogram and the electrocardiogram is a 12 lead electrocardiogram. 13. The system of claim 12, wherein the portable electronic device further comprises a display that selectively displays a vectorcardiogram and an electrocardiogram. 14. The system of claim 12, further comprising a wireless transmitter that delivers at least the 3 lead vectorcardiogram to another device. 15. The system of claim 14, wherein the microprocessor performs an affine transform of the 3 lead vectorcardiogram to produce the 12 lead electrocardiogram. 16. The system of claim 11, further comprising a microphone for detecting heart sounds, wherein the processor correlates the heart sounds to th... | THE BOARD OF REGENTS FOR OKLAHOMA STATE UNIVERSITY | A61B005/04 A61B005/0205
US20140104311 | A1 | 2014-04-17 | MEDICAL IMAGE DISPLAY METHOD USING VIRTUAL PATIENT MODEL AND APPARATUS THEREOF | 2013-10-11 | Disclosed herein are a method and apparatus for displaying medical images using a virtual patient model. The apparatus includes a processor, the processor includes an image acquisition unit, a captured body part determination unit, a determination unit, and a display (control) unit. The image acquisition unit acquires one or more medical images of a patient. The captured body part determination unit determines the captured body part of each of the acquired one or more medical images. The determination unit determines a human body model diagram corresponding to unique information of the patient among a plurality of predetermined human body model diagrams. The display unit places and displays the one or more medical images on the determined captured body parts of the determined human body model diagram. | 1. A method of displaying medical images using a virtual patient model, comprising: acquiring, by a processor, one or more medical images of a patient;identifying, by the processor, a captured body part of each of the acquired one or more medical images;determining, by the processor, whether a lesion exists on the one or more medical images;controlling, by the processor, a display orientation of a predetermined human body model diagram of the patient while taking into account a location of the lesion if the lesion exists on the one or more medical images; andplacing and displaying, by the processor, the one or more medical images on the identified captured body parts of the human body model diagram, wherein display orientation of the human body model diagram has been controlled. 2. The method of claim 1, wherein the placing and displaying comprises: reconstructing, by the processor, the one or more medical images in accordance with the display orientation of the human body model diagram; andplacing and displaying, by the processor, the reconstructed one or more medical images on the identified captured body parts. 3. The method of claim 1, wherein the placing and displaying comprises: adjusting, by the processor, a size of each of the one or more medical images to a predetermined scale; andplacing and displaying, by the processor, the one or more medical images on the identified captured body parts. 4. The method of claim 1, wherein the placing and displaying comprises: if a plurality of medical images being captured for a same body part, placing and displaying, by the processor, one of the plurality of medical images on the same body part while taking into account at least one of types of images, imaging times of the images and predetermined priorities. 5. The method of claim 4, wherein the placing and displaying one of the plurality of medical images comprises: displaying, by the processor, a number of the plurality of medical images. 6. The method of claim 4, wherein the placing and displaying one of the plurality of medical images comprises: displaying, by the processor, thumbnail images corresponding to the plurality of medical images in a separate display region. 7. The method of claim 1, wherein the placing and displaying comprises: displaying, by the processor, a predetermined diagram or color in the captured body part if a size of the captured body part is smaller than a reference size. 8. The method of claim 1, wherein the controlling of the display orientation comprises: if a plurality of lesions exists, determining, by the processor, one lesion among the plurality of lesions while taking into account at least one of predetermined priorities which is predetermined based on types of lesions and a field of profession of a user, andcontrolling, by the processor, the display orientation of the human body model diagram while taking into account a location of the determined lesion. 9. The method of claim 1, further comprising determi... | Infinitt Healthcare Co., Ltd. | A61B005/00
US08918165 | B2 | 2014-12-23 | Medical device for positioning of a lead | 2012-09-28 | The present invention relates generally to medical devices for electrode positioning during implantation procedures. A cardiac signal measuring device measures cardiac signals sensitive to inherent differences between cardiac tissue and blood using at least one electrode of a medical lead arranged at a distal tip of the medical lead and at least a second electrode arranged at a distance from the distal electrode and being connectable to the measuring unit. An analyzing module acquires cardiac signals measured during predetermined measurement sessions. The analyzing module determines at least one cardiac signal value based on the cardiac signals for each measurement session and analyzes changes of the cardiac signal values between different measurement sessions to determine a position of the electrode relative a tissue border. A maximum of the change of the cardiac signal values between two successive measurement sessions indicates that the electrode has reached the tissue border. | 1. A medical device for determining a desired position at a tissue border of a medical lead having a distal tip being arranged to enable penetration of cardiac tissue, said lead being connectable to a measuring unit of said medical device at a proximal end, wherein said measuring unit comprises: a cardiac signal measuring device configured to measure cardiac signals sensitive to inherent differences between cardiac tissue and blood using at least one electrode arranged at said distal tip of said medical lead and at least a second electrode arranged at a distance from said distal tip electrode and being connectable to said measuring unit; andan analyzing module configured to communicate with said cardiac signal measuring device, said analyzing module being further configured to: acquire cardiac signals from said cardiac signal measuring device measured at predetermined measurement sessions;determine at least one cardiac signal value based on the cardiac signals for each measurement session; andanalyze changes of the cardiac signal values between different measurement sessions to determine a position of said distal tip electrode of said lead relative a tissue border, wherein a maximum of the change of the cardiac signal values between two successive measurement sessions indicates that the distal tip electrode has reached the desired position at said tissue border;wherein said cardiac signal measuring device comprises an intracardiac electrogram, IECG, measuring module configured to measure IECG signals and an impedance measuring module configured to measure impedance signals, and wherein said analyzing module is configured to: acquire IECG signals from said IECG measuring module and impedance signals from said impedance measuring module measured at predetermined measurement sessions;determine at least one IECG signal value based on the IECG signals and at least one impedance signal value based on the impedance signals for each measurement session; andanalyze changes of the IECG signal values and the impedance signal values between different measurement sessions to determine a position of said distal tip electrode relative a tissue border, wherein a maximum of the change of the IECG signal values and impedance signal values between two successive measurement sessions indicates that the distal tip electrode has reached the desired position at said tissue border; andwherein said measuring unit is configured to synchronize impedance signal measurements and IECG signal measurements in time during the measurement sessions, and wherein said analyzing module is configured to: acquire impedance signals and IECG signals from said impedance signal measuring module and IECG measuring module measured at synchronized and predetermined measurement sessions;determine the synchronized impedance signal values and/or IECG signal values for each measurement session; andanalyze synchronous changes of the impedance signal values and the IECG signal values to determine a... | St. Jude Medical AB | A61B005/042
US08864783 | B2 | 2014-10-21 | Lancing device | 2013-12-17 | A lancing mechanism is adapted to move between a resting, cocking and a puncture position. The lancing mechanism comprises a lancet holder adapted to receive a lancet, a shaft attached to the lancet holder, at least one drive spring and at least one damping spring. The drive spring surrounds at least a portion of the shaft and drives the lancing mechanism from the cocking position to the puncture position. The damping spring moves the lancing mechanism from the puncture position to the resting position. The drive spring is located at least partially within the damping spring. | 1. A lancing device comprising: a main housing including a spring stop and a guide mechanism, the main housing forming an inner cavity enclosing a drive spring, a guide rib, a casing, and at least a portion of a lancet holder, the casing being coupled to the lancet holder, the casing defining an internal space, the lancet holder being configured to receive a lancet therein, the lancet holder being spaced from the spring stop, the drive spring being positioned between the lancet holder and the spring stop such that a portion of the drive spring is disposed within the internal space of the casing, the drive spring being detached from the spring stop and being detached from the lancet holder, the drive spring being configured to drive the lancet holder in a first direction of travel from a cocked position to a puncture position along an axis, the guide rib being configured to engage the guide mechanism to aid in guiding movement of the lancet holder from the cocked position to the puncture position;a movable housing coupled to the main housing such that a portion of the movable housing is inside of the main housing and such that a portion of the main housing is inside of the movable housing, the movable housing being configured to move between a first position and a second position, wherein movement of the movable housing from the first position to the second position causes the lancet holder to move from a resting position to the cocked position; anda biasing system including a damping spring, the damping spring being configured to move the lancet holder from the puncture position to the resting position, the damping spring, the drive spring, and the lancet holder being aligned along the axis. 2. The lancing device of claim 1, further comprising a shaft coupled to the lancet holder; the shaft, the guide rib, and the lancet holder each being a portion of a single unitary element. 3. The lancing device of claim 1, wherein the lancet holder is configured to receive a single lancet therein. 4. The lancing device of claim 1, wherein the guide mechanism includes a first guide rail extending from an interior surface of the main housing and a second guide rail extending from the interior surface of the main housing, and wherein the guide rib is configured to slide along the first guide rail to aid in guiding movement of the lancet holder from the cocked position to the puncture position. 5. The lancing device of claim 1, wherein the portion of the movable housing that is inside of the main housing includes a substantially flat interior surface that is directly contacted by the biasing system and wherein the portion of the main housing that is inside of the movable housing includes a substantially flat interior surface that is directly contacted by the biasing system. 6. The lancing device of claim 1, wherein the biasing system further includes a return spring, the return spring being configured to move the movable housing from the second position to t... | Bayer HealthCare LLC | A61B017/32 A61B005/151 A61B005/15
US20140114141 | A1 | 2014-04-24 | SYSTEM FOR PROCESSING DECAYING PERIODIC PHYSIOLOGICAL SIGNALS | 2014-01-02 | A system for processing decaying periodic physiological signals comprises at least a sensor, a physiological signal-digitizing device, and a digital-signal processing unit to establish a parameterized database according to Pji, Sji, the relationship between Pji and Sji and the change with respect to time or locations of the sensors on the human body for evaluating the physiological or mental conditions. The system is applicable to processing and utilizing the decaying periodic physiological signals, such as heartbeats, respiration and ECG. | 1. A system for processing decaying periodic physiological signals including: at least a sensor, for sensing decaying periodic physiological signals from a human body;a physiological signal-digitizing device, for receiving and digitizing the decaying periodic physiological signals to form digitized decaying periodic physiological signals D; anda digital-signal processing unit, for decomposing the digitized decaying periodic physiological signals D into poles P and residuals S, wherein the poles P represent the decay rate of signals, the residuals S represent the contribution value of the P, and by taking j as the serial number of signals, Dj represent different signals or the same signal measured at different time points or locations, and Dj, P and S satisfy the following formula:Dj=∑i=1mSij-Pijwherein m represents the maximum number of poles from the decaying periodic physiological signals to be decomposed and is collected from a human body, Pji represents the ith pole of the jth periodic human signals or jth location of the sensor, and Sji represents the contribution value or residual value of the pole; thus, obtaining the values of the poles Pji and residuals Sji by decomposing the decaying periodic physiological signals by using a numerical method. 2. The system for processing decaying periodic physiological signals according to claim 1, further comprising an external stimulator for stimulating the human body to generate decaying periodic physiological signals or change the human body's natural decaying periodic physiological signals, wherein the decaying periodic physiological signals obtained from said human body exerted by the external stimulator are digitized by the physiological signal-digitizing device. 3. The system for processing decaying periodic physiological signals according to claim 2, further comprising: a parameterized database, established according to the values Pji, Sji from different human bodies, the relationship between the Pji and Sji and their change with respect to time or locations by the numerical method; anda comparison unit, used for comparing the values of the poles Pji and residuals Sj from the human body with the data in the parameterized database and outputting a comparison result. 4. The system for processing decaying periodic physiological signals according to claim 3, wherein the digital-signal processing unit further comprises a first calculating unit for calculating ratios or statistic patterns between Pji and Sji. 5. The system for processing decaying periodic physiological signals according to claim 3, wherein the digital-signal processing unit further comprises a second calculating unit for calculating the change with respect to time or locations for Pji or Sji. 6. The system for processing decaying periodic physiological signals according to claim 3, wherein the digital-signal processing unit further comprises a third calculating unit for calculating the change with respect to time or locations... | - | A61B005/00 A61B005/024 A61B005/08 A61B005/0402
US08684930 | B2 | 2014-04-01 | Method of calibrating an analyte-measurement device, and associated methods, devices and systems | 2009-06-29 | The invention relates to a method for calibrating an analyte-measurement device that is used to evaluate a concentration of analyte in bodily fluid at or from a measurement site in a body. The method involves measuring a concentration, or calibration concentration, of an analyte in blood from an “off-finger” calibration site, and calibrating the analyte-measurement device based on that calibration concentration. The invention also relates to a device, system, or kit for measuring a concentration of an analyte in a body, which employs a calibration device for adjusting analyte concentration measured in bodily fluid based on an analyte concentration measured in blood from an “off-finger” calibration site. | 1. A method, comprising: subcutaneously positioning at least a portion of an in vivo glucose sensor;obtaining a signal from the in vivo glucose sensor;determining if the obtained signal is acceptable for use in determining a sensitivity factor based on a first predetermined criteria;obtaining a calibration measurement;determining if the obtained calibration measurement is acceptable for use in determining the sensitivity factor based on a second predetermined criteria;determining the sensitivity factor using the obtained signal and the obtained calibration measurement when it is determined that the obtained signal and the obtained calibration measurement are acceptable for use in determining the sensitivity factor; anddetermining a suitability of the sensitivity factor for calibration of the in vivo glucose sensor by evaluating whether the sensitivity factor is within a predetermined range assigned to a production lot of the in vivo glucose sensor. 2. The method of claim 1, further comprising calibrating the in vivo glucose sensor only if the sensitivity factor is determined to be within the predetermined range. 3. The method of claim 1, further comprising disabling a calibration routine to calibrate the in vivo glucose sensor if the sensitivity factor is determined to not be within the predetermined range. 4. The method of claim 1, further comprising: determining an average sensitivity factor by averaging a plurality of data pairs, each data pair including a corresponding obtained signal and calibration measurement; andcalibrating the in vivo glucose sensor based on the average sensitivity factor. 5. The method of claim 4, wherein the average sensitivity factor is derived from a weighted average of the plurality of data pairs. 6. The method of claim 5, wherein the weighted average is a weighted average of all previously obtained data pairs. 7. The method of claim 1, wherein a sample for the calibration measurement is less than about 1 microliter. 8. The method of claim 1, wherein a sample for the calibration measurement is less than about 0.5 microliters. 9. The method of claim 1, wherein a sample for the calibration measurement is less than about 0.2 microliters. 10. The method of claim 1, further comprising evaluating the obtained calibration measurement for calibration acceptability. 11. The method of claim 10, wherein the evaluating the calibration measurement for calibration acceptability comprises evaluating whether the calibration measurement is within a predetermined range of analyte concentrations. 12. The method of claim 11, wherein the predetermined range comprises about 60 mg/dL to about 350 mg/dL. 13. The method of claim 1, wherein the in vivo glucose sensor includes at least one working electrode comprising an analyte-responsive enzyme and a mediator. 14. The method of claim 13, wherein at least one of the analyte-responsive enzyme and the mediator is chemically bonded to a polymer disposed on the working electrode. 1... | Abbott Diabetes Care Inc. | A61B005/00 A61B005/05
US08708922 | B2 | 2014-04-29 | Electrically isolated catheter with wireless sensors | 2007-12-19 | A local power-delivery/data-reception unit is installed within an insertion end of a sealed catheter. The local power-delivery/data-reception unit wirelessly powers a separately sealed sensor that is attached to the insertion end and configured for wirelessly sending a data signal to the local power-delivery/data-reception unit. The catheter may further feature a remote power-delivery/data-reception unit disposed within the handle and configured for wirelessly communicating with the local power-delivery/data-reception unit and a controller for controlling the sensor. | 1. A catheter, comprising: a sealed catheter body including a handle and an insertion end for inserting into a patient, anda sealed sensor adjoined to said insertion end, the sensor and catheter body being sealed from each other, anda local power-delivery/data-reception unit incorporated at the insertion end and configured for wirelessly emitting a radio signal that powers the sensor, said sensor being configured for wirelessly sending a data-containing radio signal to the local power-delivery/data-reception unit. 2. The catheter of claim 1, further comprising an integrated circuit incorporating the sensor such that the sealing seals the integrated circuit, the integrated circuit being flexible. 3. The catheter of claim 2, wherein said end includes an end of an electrode, the integrated circuit being rolled around the electrode end. 4. The catheter of claim 1, wherein said unit is electrically insulated from the sealed sensor. 5. The catheter of claim 1, further comprising one cable disposed longitudinally within the catheter body to extend between said unit and a controller for controlling the sensor, said cable being a coaxial cable. 6. The catheter of claim 1, further comprising a remote power-delivery/data-reception unit disposed within the handle and configured for wirelessly communicating with the local power-delivery/data-reception unit and a controller for controlling the sensor. 7. The catheter of claim 1, further comprising an integrated circuit incorporating the sensor and incorporating an electro-static antenna, said unit also incorporating an electro-static antenna, for communicating wirelessly with the electro-static antenna in the integrated circuit. 8. The catheter of claim 1, wherein the adjoining fixes so that the sealed sensor remains fixed to said end during said inserting and during withdrawal of the catheter from the patient. 9. A catheter, comprising: a sealed catheter body including a handle and an insertion end for inserting into a patient, anda sealed sensor adjoined to said insertion end, the sensor and catheter body being sealed from each other, anda local power-delivery/data-reception unit incorporated at the insertion end and configured for wirelessly emitting an electromagnetic signal that powers the sensor, said sensor being configured for wirelessly sending an electromagnetic data signal to the local power-delivery/data-reception unit,further comprising, for said returning by the sensor, a magnetic loop antenna having an inner coil and an outer coil, each coil having two loops in respective parallel planes, the inner loop being nested within the outer loop. 10. The catheter of claim 9, wherein the inner and outer coils are electrically isolated from each other and disposed to communicate energy with one another by mutual inductance. 11. The catheter of claim 9, wherein said unit comprises an antenna formed into a single coil, said coil having a single loop, said single loop residing in a single plane. 1... | Koninklijke Philips N.V. | A61B005/04
US08700113 | B2 | 2014-04-15 | Sensor for detection of carbohydrate | 2005-12-07 | A sensor for the detection or measurement of carbohydrate analyte (such as glucose) in fluid comprises components of a competitive binding assay the readout of which is a detectable or measurable optical signal (such as FRET assay) retained by a material that permits diffusion of analyte but not the assay components, the assay components comprising: an animal lectin; and an analyte analogue capable of competing with analyte for binding to the lectin. | 1. A sensor for the detection or measurement of carbohydrate analyte in fluid, the sensor comprising components of a competitive binding assay the readout of which is a detectable or measurable optical signal retained by a material that permits diffusion of analyte but not the assay components, the assay components comprising: a mammalian lectin; andan analyte analogue capable of competing with analyte for binding to the lectin;wherein the lectin is mannose binding lectin. 2. A sensor as claimed in claim 1, wherein the analyte is glucose. 3. A sensor as claimed in claim 2, wherein the analyte analogue is capable of competing with glucose at physiological calcium concentrations. 4. A sensor as claimed in claim 1, wherein the lectin is a human or humanized lectin. 5. A sensor as claimed in claim 4, wherein the lectin is derived from the human body or is a recombinant lectin. 6. A sensor as claimed in claim 1, wherein the lectin is in multimeric form. 7. A sensor as claimed in claim 1, wherein the lectin is in multimeric form, and wherein the lectin is mannose binding lectin in trimeric and/or tetrameric form. 8. A sensor as claimed in claim 1, wherein the analyte analogue comprises a plurality of carbohydrate or carbohydrate mimetic moieties. 9. A sensor as claimed in claim 8, wherein the analyte analogue comprises at least one carbohydrate moiety selected from D-fructose, D-leucrose, N-acetyl-glucosamine, D-mannose, L-fucose, N-acetyl-mannosamine, D-arabinose, myo-inositol, D-tagatose, erlose, D-glucose, D-palatinose, D-turanose, D-ribose, D-sorbitol. 10. A sensor as claimed in claim 8, wherein the analyte analogue is selected from the group consisting of polymer of carbohydrate moieties;polymer of carbohydrate mimetic moieties;derivatised polymer of carbohydrate moieties;derivatised polymer of carbohydrate mimetic moieties; anda combination thereof. 11. A sensor as claimed in claim 10, wherein the analyte analogue is selected from the group consisting of dextran, mannan, amylose, amylopectin, glycogen, hyaluronate, chondroitin, heparin, dextrin, inulin, xylan, fructan, chitin, derivatised dextran, derivatised mannan, derivatised amylose, derivatised amylopectin, derivatised glycogen, derivatised hyaluronate, derivatised chondroitin, derivatised heparin, derivatised dextrin, derivatised inulin, derivatised xylan, derivatised fructan, derivatised chitin, and a combination thereof. 12. A sensor as claimed in claim 11, wherein the analyte analogue is selected from the group consisting of dextran in which the 3- and/or 4-hydroxyl groups of at least one of the glucose units have been inactivated,derivatised dextran in which the 3- and/or 4-hydroxyl groups of at least one of the glucose units have been inactivated, anda combination thereof. 13. A sensor as claimed in claim 12, wherein the analyte analogue is selected from the group consisting of dextran which has been treated with periodate, derivatised dextran which has been treated with pe... | Medtronic Minimed, Inc. | A61B005/1455
US08690800 | B2 | 2014-04-08 | Systems and methods for reducing subconscious neuromuscular tension including bruxism | 2011-05-18 | A system for the detection of bruxism includes an electronics housing configured to be worn on the face of a user. The system further includes a first and second sensor, located on a side of the electronics housing. The first and second sensors are secured firmly to the face of the user, positioned a distance apart from each other, and positioned to rest over a muscle of the face; the distance apart being such that the first and second sensors both rest on the muscle of the face. The system also includes a feedback generator, configured to provide feedback to the user when a clenching event occurs. The system also includes a microprocessor, configured to receive a plurality of inputs from the first and second sensors, determine when the clenching event occurs, and activate the feedback generator to provide feedback to the user upon an occurrence of the clenching event. | 1. A system for the detection of bruxism, comprising: an electronics housing configured to be worn on a head of a user;a first sensor and a second sensor, located on a side of the electronics housing, such that the first and second sensors are configured to be secured firmly to the face of the user using an adhesive portion, the first and second sensors positioned a distance apart from each other and positioned to rest over a muscle of the face, the distance apart being such that the first and second sensors both rest on the muscle of the face;a feedback generator, configured to provide feedback to the user when a clench event occurs;a microprocessor, the microprocessor configured to execute programming receive a plurality of inputs from the first and second sensors, determine when the clench event occurs based on the plurality of inputs from the first and second sensors, and activate the feedback generator to provide the feedback to the user upon an occurrence of the clench event; anda ground sensor configured to provide a second plurality of inputs to the microprocessor and wherein the ground is configured to be located in a location on the face of the user where there are few muscle fibers, wherein the electronics housing includes the first and second sensors but not the microprocessor and feedback generator. 2. The system of claim 1 wherein the ground sensor is placed a second distance from the first and second sensors, the second distance being greater than the distance between the first and second sensors. 3. The system of claim 1 wherein the feedback generator is a small unbalanced motor. 4. The system of claim 1 wherein the microprocessor includes logic for providing a ring buffer, wherein the ring buffer is used to determine an average for the plurality of inputs, and the average of the plurality of inputs is compared to a threshold to determine the clench event. 5. The system of claim 1 wherein the muscle is the masseter muscle. 6. The system of claim 1 wherein the muscle is the temporalis muscle. 7. The system of claim 1 wherein the muscle is the Frontalis muscles. 8. The system of claim 1 wherein the muscle is the trapezius muscle. 9. The system of claim 1 wherein the muscle is the sternocleidomastoid. 10. The system of claim 1 wherein the electronics housing includes a wireless network communication system. 11. The system of claim 1 wherein the electronics housing is included as part of a pair of glasses. 12. A method for the prediction of bruxism, the method comprising: (a) providing a Bruxism Detection System to a user, wherein the Bruxism Detection System includes a first, second, and third sensor, the third sensor being a ground sensor and the ground is configured to be located in a location on the face of the user where there are few muscle fibers;(b) calibrating the Bruxism Detection System, including providing a manual adjustment mechanism for the user;(c) monitoring the user with the Bruxism Detection System, where... | - | A61B005/117 A61B005/103 A61B005/04
US08706186 | B2 | 2014-04-22 | Apparatus for insertion of a medical device during a medical imaging process | 2012-07-11 | The end-effector (150) includes a sheath (152) and a medical device or needle carrier (154) that is disposed within the interior compartment (160) of the sheath. Aperture (162) is located in a portion of the sheath proximal a distal end of the sheath that is inserted into a natural or artificial cavity. This device is guided by a real-time imager. | 1. A method to one of diagnosis or treatment of certain tissues of a subject including a mammalian body while the subject is within an imaging field of a medical imaging apparatus, said method comprising the steps of: positioning a portion of an apparatus proximal a desired site within one of a natural cavity or an artificial cavity of the subject, the apparatus portion being configured and arranged to selectively deploy a medical device therefrom between a stored position and a deployed position;imaging a volume of tissues about the natural or artificial body cavity including target tissues using the portion of the apparatus;configuring the portion of the apparatus so the medical device is inserted into the target tissues;deploying the medical device into the target tissues; andperforming one of diagnosing or treating tissues using the medical device deployed into the target tissues. 2. The method of claim 1, wherein said positioning includes inserting the portion of the apparatus into one of the natural cavity or the artificial cavity of the mammalian body. 3. The method of claim 1, wherein: said step of configuring includes the steps of:determining a location of a desired target locus within the volume of tissues being imaged,controlling configuring of the portion of the apparatus so when the medical device is deployed from the portion of the apparatus, the medical device is located at the target locus, andsaid step of performing includes performing the one of diagnosing or treating tissues after the medical device is located at the target locus. 4. The method of claim 1, wherein said imaging includes imaging the volume of tissues about the natural or artificial body cavity from a side surface of the portion of the apparatus. 5. The method of claim 1, wherein said deploying includes deploying the medical device generally outwardly from a surface of the portion of the apparatus. 6. The medical device of claim 1, wherein the medical device being deployed is one of a needle or a flexible needle that is configured to penetrate tissues about the one of natural or artificial body cavity. 7. The method of claim 1, wherein said deploying includes rotating the medical device as the medical device is being deployed. 8. The method of claim 1, further comprising the step of imaging a region of the subject including the portion of the apparatus to determine a position of the portion of the apparatus before said configuring and wherein said configuring includes configuring the portion of the apparatus responsive to the determined position so the medical device is inserted into the target tissues. 9. The method of claim 1, wherein the portion of the apparatus includes a sheath member and a carrier member, the carrier member being one of rotatably or translatable moveably disposed within the sheath member, and wherein said configuring includes one of rotating or translating the carrier member so the medical device being deployed therefrom is inserted ... | The Johns Hopkins University | A61B005/05
US08700141 | B2 | 2014-04-15 | Method and apparatus for automatic evoked potentials assessment | 2010-03-10 | Systems and methods for assessing a patient's neurologic state based on auditory evoked responses are provided. | 1. A system for monitoring brain electrical activity of a patient, comprising: a set of electrodes;at least one auditory stimulus generator;a detection system operatively connected to the set of electrodes and configured to receive electrical signals detected by the electrodes after production of an auditory stimulus by the stimulus generator, the electrical signals representing the patient's auditory evoked response, and to transmit the electrical signals to a signal processor; andthe signal processor configured to: reject artifacts present in the electrical signals using a plurality of automated artifact detectors working in parallel to generate artifact-free signals;perform non-linear denoising on the artifact-free signals to produce denoised signals;transform the denoised signals to a non-linear wavelet transform domain;automatically detect locations of one or more peaks of the patient's auditory evoked response in the non-linear wavelet transform domain;extract a set of quantitative non-linear features related to the patient's auditory evoked response; andcompare the set of non-linear features to one or more feature sets stored in a storage system and determine if the non-linear features are indicative of an abnormal neurologic state. 2. The system of claim 1, wherein the processor is further configured to extract a set of linear features related to the patient's auditory evoked response. 3. The system of claim 1, wherein the storage system includes a database of normal values for auditory evoked response data. 4. The system of claim 1, wherein the storage system includes a database of auditory evoked response data for a group of patients, and the processor is configured to compare the set of non-linear features to one or more feature sets of the group of patients and to classify the patient's neurologic state based on the comparison. 5. The system of claim 4, wherein the patient's neurologic state is classified based on a similarity between one or more non-linear features of the patient's auditory evoked response and one or more non-linear features of at least one other patient having a known neurologic state. 6. The system of claim 1, wherein the storage system includes a database of prior auditory evoked response measurements from the same patient, and the signal processor is configured to compare the set of non-linear features to one or more feature sets stored from the prior measurements and determine if any changes have occurred. 7. The system of claim 1, wherein the signal processor is further configured to detect the amplitude or the timing of the one or more peaks in the patient's auditory evoked response. 8. The system of claim 1, further including a communication device configured to automatically generate a signal representing the patients neurologic state. 9. The system of claim 8, wherein the communication system includes a visual display indicating a deviation from a baseline measurement. 10. The system of claim 8, wh... | Brainscope Company, Inc. | A61B005/04
US08708914 | B2 | 2014-04-29 | Validation embedded segmentation method for vascular ultrasound images | 2010-12-04 | A computer-implemented system and method for intima-media thickness (IMT) measurements using a validation embedded segmentation method. Various embodiments include receiving biomedical imaging data and patient demographic data corresponding to a current scan of a patient; checking the biomedical imaging data in real-time to determine if an artery of the patient has a calcium deposit in a proximal wall of the artery; acquiring arterial data of the patient as a combination of longitudinal B-mode and transverse B-mode data; using a data processor to automatically recognize the artery by embedding anatomic information; using the data processor to calibrate a region of interest around the automatically recognized artery; automatically computing the weak or missing edges of intima-media and media-adventitia walls using edge flow, labeling and connectivity; and determining the intima-media thickness (IMT) of an arterial wall of the automatically recognized artery. | 1. A computer-implemented method comprising: receiving biomedical imaging data and patient demographic data corresponding to a current scan of a patient;real time checking if the artery has calcium deposit in the proximal wall;acquiring the arterial data as a combination of longitudinal B-mode and transverse B-mode;using a data processor to automatically recognize the far adventitia border of the artery using multi-resolution approach;using the data processor to automatically recognize the anatomic landmark lumen artery by using a classifier;using the data processor to automatically validate the far adventitia border with respect the anatomic landmark lumen artery;using the processor to automatically correct the far adventitia border;using the data processor to calibrate the region of interest around the automatically validated and corrected recognized artery to determine the segmented lumen-intima and media-adventitia borders;using the data processor to calibrate a region of interest using an edge flow method to compute the lumen-intima and media-adventitia borders, anddetermining the intima-media thickness of the arterial wall. 2. The method as claimed in claim 1 wherein the biomedical imaging data comprises a combination of two-dimensional (2D) longitudinal B-mode and two-dimensional (2D) transverse B-mode ultrasound images. 3. The method as claimed in claim 1 wherein the edges of the far adventitia border are determined in coarse resolution. 4. The method as claimed in claim 1 wherein the edges of the far adventitia border are determined in coarse resolution and up-sampled back onto the original high resolution image. 5. The method as claimed in claim 1 wherein the artery location can be validated using the lumen as an anatomic information and modeled as a mixture model. 6. The method as claimed in claim 1 wherein the validated and corrected using anatomic landmark lumen artery is automatically segmented using a classifier. 7. The method as claimed in claim 1 wherein the method where prior to calibration stage for lumen-intima and media-adventitia borders, a noise is reduced in real time in the region of interest where the automated artery is recognized. 8. The method as claimed in claim 1 wherein the method is used for monitoring the IMT for patients which are under clinical trials. 9. The method as claimed in claim 1 wherein the method is used computing the IMT of a batch of patients in the database automatically using the knowledge of ethnicity, demographics, age and gender. 10. The method as claimed in claim 1 wherein the method is controlled by the user or vascular surgeon or trained sonographers or vascular radiologist, neuroradiologist or a cardiologist. 11. A computer-implemented method comprising: receiving biomedical imaging data and patient demographic data corresponding to a current scan of a patient;real time checking if the artery has calcium deposit in the proximal wall;acquiring the arterial data as a combination of ... | Atheropoint, LLC | A61B008/00 G06K009/00 A61B008/08 G06T007/00 A61B005/02 A61B008/14
US08690770 | B2 | 2014-04-08 | Method and system for determining when to reposition a physiological sensor | 2011-12-12 | A sensor may be placed on a patient to obtain physiological measurements. The application of the sensor on the patient may start a timer set to run for a given time interval. If the sensor is repositioned before the interval is expired, the timer is reset. If the time expires without the sensor being repositioned, a caregiver is prompted to reposition the sensor. | 1. A physiological monitoring system, comprising: a medical sensor comprising at least one emitter and at least one detector; anda physiological monitor comprising a timer set to run for a time interval and at least one of a display or speaker, wherein the timer is configured to start when the physiological monitor receives a signal related to a change in the light received at the at least one detector that is indicative of the medical sensor being affixed to a patient and to reset if the signal indicates that the medical sensor is removed from the patient and reaffixed to the patient prior to the expiration of the time interval and wherein the at least one of a display or a speaker is configured to provide a prompt if the medical sensor is not removed from the patient and reaffixed to the patient during the time interval. 2. The physiological monitoring system of claim 1, wherein the physiological monitor comprises one of a pulse oximetry monitor, a hydration monitor, or a combination thereof. 3. The physiological monitoring system of claim 1, wherein the physiological monitor comprises a multi-parameter monitor. 4. The physiological monitoring system of claim 1, wherein the at least one emitter comprises at least one light emitting diode. 5. The physiological monitoring system of claim 1, wherein the at least one detector comprises a photodetector. 6. The physiological monitoring system of claim 1, wherein the medical sensor comprises at least one of a pulse oximetry sensor, a sensor for measuring a water fraction, or a combination thereof. 7. The physiological monitoring system of claim 1, wherein the medical sensor comprises at least one integrated circuit device. 8. The physiological monitoring system of claim 7, wherein the at least one integrated circuit device is within a cable configured to extend between the medical sensor and the physiological monitor. 9. The physiological monitoring system of claim 1, wherein the timer is configured to start automatically when the signal indicates that the medical sensor is affixed to a patient. 10. The physiological monitoring system of claim 1, wherein the timer is configured to start based upon the signal generated by the at least one detector crossing a predetermined threshold value. 11. The physiological monitoring system of claim 1, wherein the timer is configured to reset based upon the signal related to the change in light and a time interval over which the change occurs. 12. The physiological monitoring system of claim 1, wherein the physiological monitor is configured to provide a visual prompt on the display if the medical sensor is not repositioned during the time interval. 13. The physiological monitoring system of claim 12, wherein the visual prompt comprises a blinking light, an alphanumeric message, or a color code. 14. The physiological monitoring system of claim 1, wherein the physiological monitor is configured to modify a visual indicator of a physiological parameter. ... | Covidien LP | A61B005/00 G06F019/00
US09682255 | B2 | 2017-06-20 | Device producing test sonications for high intensity focused ultrasound and method of use | 2012-06-01 | A medical apparatus (600, 700, 800) including a high intensity focused ultrasound system (602), a signaling device (628) for generating a discomfort signal during the sonication of the sonication volume, and a processor (634) for executing instructions. Execution of the instructions causes the processor to receive (102) a set of sonication points (658, 904). At least one of the set of sonication points is identified as a test location (908, 912). The instructions further cause the processor to perform for each sonication point: determine (106) if it is a test location; perform (108) a test sonication (204, 304, 404, 504) if it is a test location; repeatedly test (110) for the discomfort signal during the test sonication; sonicate (114) the sonication point if it is not a test location or if the discomfort signal was not detected; and abort (112) the sonication if the discomfort signal was detected. | 1. A medical apparatus comprising: a high intensity focused ultrasound system configured to generate focused ultrasonic energy for sonicating a treatment volume of a subject;a signaling device configured to enable the subject to generate a discomfort signal during the sonication of the treatment volume;a memory containing machine executable instructions;a processor for controlling the medical apparatus, wherein execution of the instructions causes the processor to receive a set of sonication points, wherein the set of sonication points contains coordinates of locations within the treatment volume, wherein at least one of the set of sonication points is identified as a test location; wherein execution of the instructions causes the processor to control the medical apparatus to perform the following for each sonication point of the set of sonication points:determine if the sonication point is the test location;perform a test sonication of the sonication point using the high intensity focused ultrasound system if the sonication point is the test location;test repeatedly for the discomfort signal from the signaling device during the test sonication;sonicate the sonication point if the sonication point is not a test location or if the discomfort signal was not detected; andabort the sonication if the discomfort signal was detected. 2. The medical apparatus of claim 1, wherein execution of the instructions further causes the processor to switch the focused ultrasonic energy on and off at a duty cycle during the test sonication. 3. The medical apparatus of claim 2, wherein execution of the instructions further causes the processor to increase the duty cycle during the test sonication. 4. The medical apparatus of claim 3, wherein: the focused ultrasonic energy has a predetermined power level during the sonication of the sonication point,the test sonication is divided into a first time period and a second time period, andexecution of the instructions further causes the processor to: perform, during the first time period, the test sonication at a reduced power level that is less than the predetermined power level, and increase the reduced power level during the first time period,perform, during the second time period, the test sonication at the predetermined power level, and set, during the first time period, the duty cycle to a fixed rate, wherein during the second time period the duty cycle is larger than the fixed rate, andincrease the duty cycle during the second time period. 5. The medical apparatus of claim 1, wherein the focused ultrasonic energy has a predetermined power level during the sonication of the sonication point, wherein the execution of the instructions causes the processor to perform the test sonication at a reduced power level that is less than the predetermined power level, and wherein the reduced power level is increased during the test sonication. 6. The medical apparatus of claim 1, wherein execution of the instructions furthe... | KONINKLIJKE PHILIPS N.V. | A61N007/02 A61B005/055 A61B005/00 A61B006/03 A61B008/13 A61B008/00 A61B018/00 A61N007/00 A61B006/00 A61B090/00
US09282894 | B2 | 2016-03-15 | Internet-based system for evaluating ECG waveforms to determine the presence of p-mitrale and p-pulmonale | 2013-10-08 | The present invention provides an improved, Internet-based system that seamlessly collects cardiovascular data from a patient before, during, and after a procedure for EP or an ID. During an EP procedure, the system collects information describing the patient's response to PES and the ablation process, ECG waveforms and their various features, HR and other vital signs, HR variability, cardiac arrhythmias, patient demographics, and patient outcomes. Once these data are collected, the system stores them on an Internet-accessible computer system that can deploy a collection of user-selected and custom-developed algorithms. Before and after the procedure, the system also integrates with body-worn and/or programmers that interrogate implanted devices to collect similar data while the patient is either ambulatory, or in a clinic associated with the hospital. A data-collection/storage module, featuring database interface, stores physiological and procedural information measured from the patient. | 1. A system for determining a presence of p-mitrale and p-pulmonale in a test patient's heart, comprising: an electrocardiogram (ECG)-measuring system configured to measure an ECG waveform from a test patient; anda computer system comprising a database stored on a non-transitory storage medium operably linked to the computer system, the database comprising a set of data fields wherein each data field in the set corresponds to an individual comparison patient in a plurality of comparison patients and wherein each data field comprises an ECG waveform obtained from the individual comparison patient and a parameter indicating the presence of p-mitrale and p-pulmonale in the individual comparison patient's heart, wherein the database is operably connected to the ECG-measuring system to receive the test patient's ECG waveform and store the test patient's ECG waveform in a data field corresponding to the test patient,an ECG-analysis software system configured to (i) receive the ECG waveforms from the database corresponding to each individual comparison patient in the plurality of comparison patients and to process the ECG waveform in each data field to extract a set of parameters from an individual comparison patient's ECG waveform,(ii) correlate the set of parameters to the presence of p-mitrale and p-pulmonale in the individual comparison patient,(iii) processes multiple data fields to determine an average correlation factor mapping the set of parameters from each individual comparison patient's ECG waveform to the parameter indicating the presence of p-mitrale and p-pulmonale in each individual comparison patient's heart, and(iv) evaluate the presence of p-mitrale and p-pulmonale in the test patient's heart by extracting a new set of parameters from the test patient's ECG waveform, and then comparing the new set of parameters to the average correlation factor to estimate a new parameter indicating the presence of p-mitrale and p-pulmonale in the test patient's heart. 2. The system of claim 1, wherein the ECG-analysis software system is further configured to process the test patient's ECG waveform to determine the temporal location of at least one of the following parameters: P wave, Q wave, R wave, S wave, T wave, and U wave. 3. The system of claim 2, wherein the ECG-analysis software system is further configured to determine at least one of the following parameters from the P wave, Q wave, R wave, S wave, T wave, and U wave: PR interval, ST segment, PR segment, QRS interval, and QT interval. 4. The system of claim 1, wherein the ECG-analysis software system is further configured to process the test patient's ECG waveform to determine the magnitude of at least one of the following parameters: P wave, Q wave, R wave, S wave, T wave, and U wave. 5. The system of claim 3, wherein the average correlation factor correlates a width of the P wave to the presence of p-mitrale and p-pulmonale in the test patient's heart. 6. The system of claim 5, wherein... | TOSENSE, INC. | A61B005/00 A61B005/0402 A61B005/0468 A61B005/0432 A61B005/044 A61B005/0428 G06Q050/24 A61B005/04 A61B005/02 A61B005/0456 A61B005/0472 A61B005/0408 A61B005/0205 A61B005/024 A61B005/055 A61B005/145
US10743768 | B2 | 2020-08-18 | Systems, methods, and apparatus for imaging of diffuse media featuring cross-modality weighting of fluorescent and bioluminescent sources | 2013-10-15 | In certain embodiments, the invention relates to systems and methods for in vivo tomographic imaging of fluorescent probes and/or bioluminescent reporters, wherein a fluorescent probe and a bioluminescent reporter are spatially co-localized (e.g., located at distances equivalent to or smaller than the scattering mean free path of light) in a diffusive medium (e.g., biological tissue). Measurements obtained from bioluminescent and fluorescent modalities are combined per methods described herein. | 1. A method for imaging a target region of a diffuse object, the method comprising: (a) administering a probe comprising a fluorescent species to the object, wherein following administration of the probe the fluorescent species is co-located with a bioluminescent reporter in the object;(b) detecting bioluminescent light emitted from the object by the bioluminescent reporter in the target region of the object;(c) directing excitation light into the object at multiple locations and/or at multiple angles, thereby exciting the fluorescent species;(d) detecting fluorescent light, the detected fluorescent light having been emitted by the fluorescent species in the target region of the object as a result of excitation by the excitation light; and(e) processing data corresponding to the detected bioluminescent light and the detected fluorescent light via tomographic reconstruction to provide a tomographic image of the target region of the object. 2. The method of claim 1, wherein the bioluminescent reporter is endogenous. 3. The method of claim 2, wherein the bioluminescent reporter is expressed within the object by a bioluminescent cell line. 4. The method of claim 1, wherein the bioluminescent reporter is exogenously administered. 5. The method of claim 4, wherein the probe comprises both the fluorescent species and the bioluminescent reporter in tandem with the fluorescent species. 6. The method of claim 1, wherein the diffuse object comprises living biological tissue. 7. The method of claim 1, further comprising placing the object within a holder prior to steps (b), (c), (d), and (e). 8. The method of claim 7, wherein a surface of the object is at least partially conformed by the holder such that the surface can be characterized by a continuous function, thereby facilitating tomographic reconstruction. 9. The method of claim 1, wherein the tomographic image corresponds to the fluorescent species in the target region of the object. 10. The method of claim 9, wherein the tomographic image indicates concentration of the probe as a function of position within the target region of the object. 11. The method of claim 1, wherein the tomographic image corresponds to the bioluminescent reporter in the target region of the object. 12. The method of claim 1, wherein the method comprises detecting excitation light having been either transmitted through or reflected from the target region of the object, and step (e) comprises weighting data corresponding to the detected fluorescent light with data corresponding to the detected bioluminescent light and normalizing data corresponding to the detected fluorescent light with data corresponding to the detected excitation light. 13. The method of claim 1, wherein the method comprises detecting excitation light having been either transmitted through or reflected from the target region of the object, and step (e) comprises weighting data corresponding to the detected fluorescent light with data corresponding t... | VisEn Medical, Inc. | A61B005/00 A61K049/00 A61B005/06
US09518972 | B2 | 2016-12-13 | Methods for detecting bacterial infections | 2013-10-04 | The invention is directed to methods of detecting lung, gastrointestinal tract, and systemic infections by measuring 13CO2/12CO2 isotopic ratios of gaseous carbon dioxide in exhaled breath samples of a subject after administration of a 13C-isotopically-labeled compound. | 1. A method for determining the presence or absence of a bacterial lung infection in a subject comprising: administering to the subject, a 13C-isotopically-labeled compound that produces 13CO2 upon bacterial metabolism;collecting at least one sample of exhaled breath from the subject;conducting the sample to a sample chamber of a detection apparatus;actuating a laser light source of the detection apparatus to emit one or more of the wavelength pairs 2054.37 and 2052.42; 2054.96 and 2051.67; or 2760.53 and 2760.08 nanometers;directing the laser light thus actuated through the sample in the sample chamber to impinge upon a detector for such wavelengths; andascertaining the isotopic ratio of 13CO2 to 12CO2 present in the sample to determine the presence or absence of a bacterial lung infection in the subject. 2. The method of claim 1 further comprising comparing the isotopic ratio of the sample with the isotopic ratio of a control sample to effect said determination. 3. The method of claim 2, wherein the control sample comprises at least one sample of exhaled breath from the subject prior to administration of the 13C-isotopically-labeled compound. 4. The method of claim 2, wherein the control sample includes the isotopic ratio of 13CO2 to 12CO2 present in exhaled breath of a population that has not been administered the 13C-isotopically-labeled compound. 5. The method of claim 1, wherein the compound is isotopically labeled urea, isotopically labeled glycine, isotopically labeled citrulline, or mixture thereof. 6. The method of claim 1, wherein the 13C-isotopically-labeled compound is tyrosine, p-hydroxyphenylacetic acid, or a mixture thereof. 7. The method of claim 1, wherein the 13C-isotopically-labeled compound is administered by inhalation. 8. The method of claim 1, wherein the 13C-isotopically-labeled compound is administered by ingestion. 9. The method of claim 1, wherein the 13C-isotopically-labeled compound is administered by injection. 10. The method of claim 1, wherein the lungs are infected by Pseudomonas aeruginosa, Staphylococcus aureus, Mycobacterium tuberculosis, Acenitobacter baumannii, Klebsiella pneumonia, Francisella tularenis, Proteus mirabilis, Aspergillus species, or Clostridium difficile. 11. The method of claim 1, wherein the infection is a result of an infection from a bacteria having citrulline ureidase. 12. The method of claim 1, wherein the apparatus further comprises a processor for interpreting or presenting the signals received by the detector. 13. The method of claim 1, wherein the apparatus further comprises one or more of power supply, gas pump, pressure gauge, signal processor, and reference gas chamber. 14. The method of claim 1, wherein the laser light source of the apparatus scans the pair of wavelengths using wavelength modulation spectroscopy. 15. The method of claim 1, wherein the wavelength pair is 2054.37 and 2052.42 nanometers. 16. The method of claim 1, wherein the wavelength pair is 2051.... | Avisa Pharma, Inc. Southwest Sciences, Inc. | A61B005/08 G01N033/00 A61B005/097 A61B005/00 A61K051/12 G01N033/497 C12Q001/02 G01N033/569
US09968256 | B2 | 2018-05-15 | Automatic identification of a tool | 2013-12-30 | Apparatus and methods are described for use with a portion of a body of a subject including acquiring a plurality of images of the portion, and displaying one of the images. In response to receiving an input that is indicative of a given location within the image, an indication of a region within the portion is generated on the image. In response to receiving a further input, a dimension of the region that is indicated within the image is modified. In response thereto, at least one tool that is suitable for being placed at the region is identified, and/or a dimension of at least one tool that is suitable for being placed at the region is identified. An output is generated is response to the identification. Other applications are also described. | 1. A method for use with a portion of a body of a subject that contains a lumen, the method comprising: acquiring at least one extraluminal image of the portion of the subject's body, the extraluminal image including a longitudinal portion of the lumen;displaying, on a display, the acquired, extraluminal image; andusing at least one processor: in response to receiving a single input from a user designating a single point within the extraluminal image of the portion of the subject's body, identifying a region within the lumen that corresponds to a lesion, by identifying edge lines of the lumen and longitudinal extremities of the lesion, within the extraluminal image, in a vicinity of the single point;in response thereto, automatically, performing an identification selected from the group consisting of: identification of at least one tool that is suitable for being placed at the region, and identification of a dimension of at least one tool that is suitable for being placed at the region; andgenerating an output in response to the identification. 2. The method according to claim 1, wherein the lumen includes a blood vessel of the subject, and wherein identifying the region within the lumen comprises identifying a region within the blood vessel that corresponds to a lesion within the blood vessel. 3. The method according to claim 1, further comprising generating an indication on the image of the region within the lumen by highlighting the region on the image. 4. The method according to claim 1, further comprising generating an indication on the image of the region within lumen by generating an image of a virtual tool upon the region on the image. 5. The method according to claim 1, wherein performing the identification comprises identifying the at least one tool that is suitable for being placed at the region. 6. The method according to claim 5, wherein identifying the at least one tool that is suitable for being placed at the region comprises identifying a combination of a plurality of tools that are suitable for placing at the region. 7. The method according to claim 5, wherein identifying the at least one tool that is suitable for being placed at the region comprises accounting for a second tool that is currently disposed within the lumen. 8. The method according to claim 5, wherein identifying the at least one tool that is suitable for being placed at the region comprises determining a curvature of the region within the lumen, and accounting for the determined curvature. 9. The method according to claim 5, wherein identifying the at least one tool that is suitable for being placed at the region comprises determining an orientation of the region within the lumen within the at least one displayed image, and accounting for the determined orientation of the region within the lumen within the displayed image. 10. The method according to claim 1, wherein performing the identification comprises identifying the dimension of the at least one too... | SYNC-RX LTD. | G06K009/00 A61B005/00 A61B034/10 A61B034/20 A61B006/12 A61B006/00 G06T007/00 A61B017/12 G06T011/60 G06T005/00 G06T007/13 G06T007/246 G06T007/62 A61B008/08 A61B008/00 A61B017/00 A61B017/22 A61F002/958 A61B018/02 A61B018/14 A61B018/24 A61B034/00 A61B090/00
US09314321 | B2 | 2016-04-19 | Concurrent treatment of oral and systemic maladies in animals using electrical current | 2013-12-10 | A method and apparatus for the concurrent treatment of multiple oral diseases and defects while promoting general oral hygiene utilizing electricity are provided for non-human animals. Electrodes are used to deliver an electrical current to the gingival tissues of a mouth in order to achieve a number of therapeutic, prophylactic, and regenerative benefits. These benefits include killing oral microbes, increasing oral vasodilation, reducing oral biofilm, improving oral blood circulation, reversing oral bone resorption, promoting oral osteogenesis, treating gum recession, and fostering gingival regeneration. Other benefits include the treatment of gingivitis, periodontitis, and oral malodor, and other systemic diseases correlated with oral pathogens. | 1. A method for promoting oral hygiene comprising the steps of: providing a treatment apparatus comprising an electrical power source and a plurality of electrically conductive surfaces on an external surface of said apparatus; andmaking the treatment apparatus accessible to a non-human animal to be drawn at least partially into the mouth of the non-human animal in contact with at least one of saliva, lingual tissue, dental tissue, gingival tissue, periodontal tissue, and oral mucosa tissue,wherein said at least one of saliva, lingual tissue, dental tissue, gingival tissue, periodontal tissue, and oral mucosa tissue in the mouth provides an electrically conductive path between at least two of said plurality of electrically conductive surfaces and electrical current is delivered to said electrically conductive path by at least one of said electrically conductive surfaces. 2. The method of claim 1 wherein said apparatus regulates the current delivered to said at least one of the animal's saliva, lingual tissue, dental tissue, gingival tissue, periodontal tissue, and oral mucosa tissue. 3. The method of claim 2 wherein the electrical current delivered is from about 50 μA up to and including about 500 μA. 4. The method of claim 2 wherein the delivery of electrical current reduces the amount of oral biofilm in said animal. 5. The method according to claim 1 wherein the delivery of electrical current reduces an amount of viable oral bacteria to at least one of prevent, treat, and mitigate systemic disease in the animal. 6. The method of claim 1 further comprising the step of activating the treatment apparatus. 7. The method of claim 6 wherein the activating step comprises the step of operating an on/off switch. 8. The method of claim 7 wherein the on/off switch comprises a motion-activated switch. 9. The method of claim 8 wherein the motion activated switch comprises a reed switch. 10. The method of claim 7 wherein the on/off switch comprises a moisture-activated switch. 11. The method of claim 1 wherein the treatment apparatus further comprises a timer. 12. The method of claim 11 further comprising the step of disconnecting the power source from the electrodes after a predetermined time. 13. The method of claim 1 wherein the conductive surfaces comprise a conductive polymer. 14. The method of claim 1 wherein the conductive surfaces comprise a conductive fabric. 15. A method according to claim 1, further comprising the step of diagnosing the non-human animal with a disease. 16. A method according to claim 15, wherein the disease is one or more of diabetes mellitus, kidney disease, cardiovascular disease, and periodontal disease. 17. A method according to claim 16, wherein the disease is periodontal disease, and the non-human animal has been diagnosed with one or more of chronic bronchitis, pulmonary fibrosis, endocarditis, interstitial nephritis, glomerulonephritis, and hepatitis. 18. A method according to claim 15, further comprising ... | Biolectrics LLC | A61N001/18 A61D005/00 A61N001/20 A61N001/32 A61B005/053 A61C019/06 A61N001/05
US09232913 | B2 | 2016-01-12 | Method and apparatus for measuring distortion product otoacoustic emissions (DPOAE) by means of frequency modulated stimuli | 2012-10-22 | A method to reduce DPOAE fine structure in the measurement of DPOAE acoustic signals generated in the cochlea in response to two primary tones. | 1. A method for measuring distortion product otoacoustic emissions (DPOAE) by means of frequency modulated stimuli to reduce or suppress DPOAE fine structure generation comprising: a. exposing a test subject's cochlea to an incoming signal from a signal generator comprised of at least two primary tones f1 and f2 to elicit DPOAE responses, of which at least one primary tone is continuously modulated in frequency to elicit DPOAE responses and reduce or suppress the effect of DPOAE fine structure during testing to provide better accuracy and reproducibility of such measurements, wherein f1=f1BASE+f1(t); f2=f2BASE+f2(t), and fDPOAE=fDOPAE—BASE+f(t) with f(t)=2*f1(t)−f2(t),b. recording with at least one microphone DPOAE signals, at known, frequency fDPOAE in response to a frequency modulated signal,c. applying averaging or equivalent scheme with a processor and software to reduce noise in recorded DPOAE signals, andd. applying statistical methods via processor software to recorded DPOAE signals to determine if a valid response was detected and/or estimate DPOAE sound levels. 2. A method for measuring DPOAE according to claim 1, wherein the method is used for newborn hearing screening. 3. A method for measuring DPOAE according to claim 1, wherein the method is used for diagnostic DPOAE measurements. 4. A method for measuring DPOAE according to claim 1, wherein the method is used for estimating hearing threshold and I or calculation of hearing aid fitting parameters. 5. A method for measuring DPOAE according to claim 1, wherein the method is used for long-term monitoring of DPOAE by comparing measurements taken over hours to weeks, to be used for medical recovery processes or for monitoring ototoxic effects. 6. A method for measuring DPOAE according to claim 1, wherein frequency modulated primary tones are used not only for suppression of fine structure, but in conjunction with performance of other hearing testing, measurements, and analysis. 7. A method for measuring DPOAE according to claim 6, wherein the method is used for measuring contralateral suppression of DPOAE. 8. A method for measuring DPOAE according to claim 1, wherein statistical method to reject environmental noise artifacts comprises weighted averaging. 9. A method for measuring DPOAE according to claim 1, wherein quadrature demodulation is used to detect DPOAE signals. 10. A method for measuring DPOAE according to claim 9, including: a. calculating I and Q components of quadrature signals by multiplying incoming (raw or pre-filtered) microphone input signals with appropriate sine and cosine functions,b. windowing and framing I and Q data independently,c. averaging I and Q signals with optional weighting, andd. statistically evaluating averaged I/Q vectors to detect a statistically significant DPOAE signal and/or estimate its amplitude. 11. An apparatus for measuring measuring distortion product otoacoustic emissions (DPOAE) by means of frequency modulated stimuli to reduce or ... | Path Medical GMBH | A61B005/12 A61B005/00
US09968276 | B2 | 2018-05-15 | System and method for imaging of the vascular components with temporal information and suppressed blood pools using magnetic resonance imaging | 2012-10-08 | A system and method is provided that includes a) monitoring a cardiac cycle of the subject to identify a predetermined point and, b) upon identifying the predetermined point, performing the steps of i) performing at least one of a desired number of magnetization suppressing preparations to suppress signal from blood flow through at least the region of interest, ii) acquiring a first set of imaging data from the region of interest, and iii) repeating step i) and step ii) to acquire at least a second set of imaging data from the region of interest. The method further includes c) repeating step b) a predetermined number of times over a series of cardiac cycles to acquire respective sets of medical imaging data of the region of interest and d) reconstructing first set of imaging data and the second set of imaging data into a time-resolved series of images. | 1. A method for acquiring medical images of a portion of a vascular structure of a subject using a magnetic resonance imaging (MM) system, the method comprising the steps of: a) determining a desired number of motion sensitizing driven equilibrium (MSDE) preparations to be applied to the subject within one cardiac cycle of the subject to sustain a suppression of signal from blood flow through at least a region of interest, wherein the desired number can be varied;b) monitoring a cardiac cycle of the subject to identify a predetermined point in the cardiac cycle and, upon identifying the predetermined point in the cardiac cycle, performing the steps of: i) performing at least one of the desired number of the MSDE preparations to suppress signal from blood flow through at least the region of interest;ii) performing at least one of a fat saturation radio-frequency (RF) pulse and water excitation RF pulse to control signal from fat within the region of interest relative to signal from non-fat;iii) acquiring a first set of imaging data from the region of interest;iv) repeating at least step i) and step iii) to acquire at least a second set of imaging data from the region of interest;c) repeating step b) a predetermined number of times over a series of cardiac cycles to acquire respective sets of medical imaging data of the region of interest; andd) reconstructing the first set of imaging data and the second set of imaging data into a time-resolved series of images. 2. The method of claim 1 further comprising combining at least portions of the first set of imaging data and the second set of imaging data and reconstructing a static image from the common cardiac cycle. 3. The method of claim 1 further comprising combining at least portions of a plurality of sets of time-resolved series of images spanning multiple cardiac cycles and reconstructing a composite static image spanning multiple cardiac cycles. 4. The method of claim 1 wherein step d) includes combining portions of the respective sets of medical imaging data and reconstructing the time-resolved series of images across multiple cardiac cycles. 5. The method of claim 1 wherein the desired number of magnetization suppressing preparations in step a) is selected to suppress signal from blood over the cardiac cycle in spite of spin-lattice relaxation. 6. The method of claim 1, wherein the desired number of the MSDE preparations in step a) is selected based on configuration of the MSDE preparations and a first-order gradient moment of each MSDE preparation. 7. The method of claim 1 wherein step b)iii) includes acquiring k-space data from the subject in a manner that yields at least one of uniform and quasi-uniform sampling pattern. 8. The method of claim 1 wherein step b)iii) includes acquiring k-space data using a non-Cartesian sampling pattern. 9. The method of claim 1 wherein step b) includes identifying an acquisition window within the cardiac cycle and performing steps b)i) through b)iii)... | NORTHSHORE UNIVERSITY HEALTHSYSTEM | A61B005/055 G01R033/563 G01R033/56 A61B005/00 A61B005/026 A61B005/0452
US20140094705 | A1 | 2014-04-03 | Recovery Determination Methods and Recovery Determination Apparatuses | 2013-12-06 | Recovery determination methods and recovery determination apparatuses are described. According to one aspect, a recovery determination method includes accessing an input for a recovery marker which corresponds to a characteristic of an individual, wherein the input comprises data pertinent to the individual for the recovery marker while the individual is at rest following a period of exercise by the individual, processing the data of the individual for the recovery marker, and determining recovery information which is indicative of a state of recovery of the individual using the processing. | 1. A recovery determination method comprising: accessing an input for a recovery marker which corresponds to a characteristic of an individual, wherein the input comprises data pertinent to the individual for the recovery marker while the individual is at rest following a period of exercise by the individual;processing the data of the individual for the recovery marker; anddetermining recovery information which is indicative of a state of recovery of the individual using the processing. 2. The method of claim 1 wherein the input corresponds to a moment in time when the state of recovery is to be determined. 3. The method of claim 1 wherein the determining recovery information comprises calculating a recovery score which indicates one of a plurality of different states of recovery for the individual. 4. The method of claim 1 wherein the accessing the input comprises accessing a plurality of inputs comprising data pertinent to the individual for respective ones of a plurality of different recovery markers which correspond to different characteristics of the individual, the processing comprises processing the data of the inputs, and the determining comprises determining the recovery information using the processing of the data for the different recovery markers. 5. The method of claim 4 wherein at least one of the accessed inputs is based upon a self-assessed subjective opinion of the individual with respect to themselves at a moment in time when the state of recovery is to be determined. 6. The method of claim 4 further comprising using the data for the different recovery markers, determining a plurality of marker scores which correspond to respective ones of the different recovery markers, and wherein the determining comprises determining a recovery score using the marker scores. 7. The method of claim 6 further comprising generating a visual representation of the recovery score and an individual one of the marker scores. 8. The method of claim 7 wherein the visual representation depicts contributions of individual ones of the marker scores to the recovery score. 9. The method of claim 4 wherein the data for the different recovery markers pertain to a moment in time when the individual is at rest following the period of exercise by the individual. 10. The method of claim 1 further comprising, using the determined recovery information, proposing a plan regarding training of the individual in the future. 11. The method of claim 10 wherein the proposing the plan comprises proposing that the individual has reached a sufficient level of recovery and the individual may perform additional exercise. 12. The method of claim 10 wherein the proposing the plan comprises proposing that the individual has not reached a sufficient level of recovery and the individual should rest and not perform additional exercise. 13. The method of claim 1 wherein the accessed input comprises a number of heart beats for the recovery marker comprising a resting heart... | Recovery Science and Technology, LLC | A63B024/00 A61B005/1455 A61B005/00 A61B005/0205
US20140094684 | A1 | 2014-04-03 | MRI CATHETER WITH RESONANT FILTER | 2012-10-03 | A medical probe includes a flexible insertion tube having a distal end for insertion into a body cavity and having a proximal end. The probe further includes an electrode attached to the distal end of the insertion tube and configured to make electrical contact with tissue in the body cavity. An electrical lead runs through the insertion tube between the distal and proximal ends. In addition a coil is electrically coupled between the electrode and the lead in the insertion tube so as to define a resonant circuit having a resonant frequency in a range between 1 MHz and 300 MHz. | 1. A medical probe, comprising: a flexible insertion tube having a distal end for insertion into a body cavity and having a proximal end;an electrode attached to the distal end of the insertion tube and configured to make electrical contact with tissue in the body cavity;an electrical lead running through the insertion tube between the distal and proximal ends; anda coil electrically coupled between the electrode and the lead in the insertion tube so as to define a resonant circuit having a resonant frequency in a range between 1 MHz and 300 MHz. 2. The medical probe according to claim 1, wherein the distal end is configured to function in a magnetic resonant imaging scanner operating at the resonant frequency. 3. The medical probe according to claim 1, wherein the coil is located in the distal end. 4. The medical probe according to claim 1, and comprising an irrigation tube coupled to the electrode, and wherein the coil surrounds and is in contact with the tube. 5. The medical probe according to claim 4, wherein the irrigation tube is configured to convey irrigation fluid therethrough, so as to cool the coil. 6. The medical probe according to claim 1, wherein the coil is located in the distal end and is configured to generate a signal in response to a magnetic field present at the coil, and wherein the signal is representative of a position of the distal end. 7. The medical probe according to claim 6, and comprising a processor configured to calculate the position of the distal end in response to the signal. 8. The medical probe according to claim 1, wherein the resonant frequency is between 10 MHz and 100 MHz. 9. The medical probe according to claim 1, wherein the resonant frequency is selected in response to a Larmor precession frequency of nuclei of the body cavity. 10. The medical probe according to claim 1, wherein the coil has an inductance and a self-capacitance selected in response to the resonant frequency. 11. The medical probe according to claim 1, and comprising an external capacitor connected in parallel with the coil, the external capacitor having a capacitance selected in response to the resonant frequency. 12. A method, comprising: inserting a distal end of a flexible insertion tube into a body cavity, the flexible insertion tube having a proximal end;attaching an electrode to the distal end of the insertion tube;configuring the electrode to make electrical contact with tissue in the body cavity;running an electrical lead through the insertion tube between the distal and proximal ends; andelectrically coupling a coil between the electrode and the lead in the insertion tube so as to define a resonant circuit having a resonant frequency in a range between 1 MHz and 300 MHz. 13. The method according to claim 12, and comprising configuring the distal end to function in a magnetic resonant imaging scanner operating at the resonant frequency. 14. The method according to claim 12, and comprising locating the coil in the dis... | BIOSENSE WEBSTER (ISRAEL), LTD. | A61B005/055
US20140114170 | A1 | 2014-04-24 | OBJECT INFORMATION ACQUIRING APPARATUS AND COVER FOR PHOTOACOUSTIC PROBE | 2013-10-11 | There is used an object information acquiring apparatus that has a light source; a photoacoustic probe including an emission end that emits light from the light source to an object and a reception section that receives an acoustic wave generated from the object to which the light is emitted; a cover covering at least the emission end of the photoacoustic probe; a light-shielding member provided inside the cover and filling a gap formed between the photoacoustic probe and the cover when the photoacoustic probe is inserted into the cover; and a processor acquiring information on the inside of the object based on the acoustic wave. | 1. An object information acquiring apparatus comprising: a light source;a photoacoustic probe including an emission end that emits light from the light source to an object and a reception section that receives an acoustic wave generated from the object to which the light is emitted;a cover configured to cover at least the emission end of the photoacoustic probe;a light-shielding member provided inside the cover and filling a gap formed between the photoacoustic probe and the cover when the photoacoustic probe is inserted into the cover; anda processor configured to acquire information on an inside of the object based on the acoustic wave. 2. The object information acquiring apparatus according to claim 1, wherein the light-shielding member is formed of a deformable body that is deformed into a shape surrounding the photoacoustic probe when the photoacoustic probe is inserted into the cover. 3. A cover for a photoacoustic probe including an emission end that emits light from a light source to an object and a reception section that receives an acoustic wave generated from the object to which the light is emitted, the cover being formed to cover at least the emission end of the photoacoustic probe, anda light-shielding member that fills a gap formed between the photoacoustic probe and the cover when the photoacoustic probe is inserted into the cover being provided inside the cover. 4. An object information acquiring apparatus comprising: a light source;a photoacoustic probe including an emission end that emits light from the light source to an object and a reception section that receives an acoustic wave generated from the object to which the light is emitted;a cover configured to cover at least the emission end of the photoacoustic probe;a probe detection sensor provided inside the cover and detecting whether or not the emission end is covered with the cover;a controller configured to control light emission from the light source according to an output from the probe detection sensor; anda processor configured to acquire information on an inside of the object based on the acoustic wave. 5. The object information acquiring apparatus according to claim 4, wherein the controller implements control to disable the light emission in a case where the emission end is covered with the cover. 6. The object information acquiring apparatus according to claim 4, wherein the controller controls the light emission by using any of a control of a shutter, a control of a Q-switch, and a control of passage of electric current to the light source. 7. The object information acquiring apparatus according to claim 4, wherein the probe detection sensor is any of a mechanical sensor, an optical sensor, and an electrostatic sensor. 8. An object information acquiring apparatus comprising: a light source;a photoacoustic probe including an emission end that emits light from the light source to an object and a reception section that receives an acoustic wave generated fro... | CANON KABUSHIKI KAISHA | A61B005/00 A61B005/145
US20140100474 | A1 | 2014-04-10 | Palpatory Diagnostic System and Method | 2013-12-10 | A generally cylindrical housing has proximal and distal ends and is formed with a length and a diameter. A cylindrical recess is formed in the proximal end. The cylindrical recess has an interior shoulder. A cone is formed at the distal end. An axial passageway extends though the cone. A hollow interior is in the housing forming a chamber in communication with the axial passageway. A cylindrical identifying component is positioned within the recess in contact with the shoulder. A marking component is positioned within the axial passageway and has an extent projecting distally of the distal end. A marking fluid is located within the chamber. | 1. A palpatory diagnostic system comprising: a generally cylindrical housing having proximal and distal ends and being formed with a length and a diameter;a cylindrical recess in the proximal end, the cylindrical recess having an interior shoulder;a cone formed at the distal end, an axial passageway extending though the cone, a hollow interior in the housing forming a chamber in communication with the axial passageway;a cylindrical identifying component positioned within the recess in contact with the shoulder and protruding a minimum length of 0.38 inches, the identifying component is fabricated of a resilient elastomer chosen from the class of medical grade resilient elastomers including silicone, and vinyl and having a having a Shore hardness of 50 to 60;a marking component positioned within the axial passageway and having an extent projecting distally of the distal end; anda marking fluid located within the chamber. 2. The system as set forth in claim 1 wherein the identifying component has a diameter between 0.4 and 0.45 inches. 3. The system as set forth in claim 1 and further including: a cover in a generally cylindrical configuration, the cover having an open end and a closed end, the cover being removably received on the distal end of the housing, the cover adapted to be frictionally retained on the distal end of the housing during storage and transportation, the cover adapted to be removed from the distal end of the housing during operation and use for marking purposes. 4. The system as set forth in claim 1 wherein the housing is formed of a distal section and a proximal section with screw threads coupling the distal and proximal sections. 5. The system as set forth in claim 1 wherein the housing is fabricated of a rigid material chosen from the class of rigid materials including metal, plastic and composite. 6. The system as set forth in claim 1 wherein the marking component is a ball fabricated of a rigid, liquid impervious material chosen from the class of rigid impervious materials including brass, steel and tungsten carbide. 7. The system set forth in claim 1 wherein the marking component is a conical tip fabricated of compressed porous material chosen from a class of porous materials including felt, nylon and ceramic. 8. The system as set forth in claim 1 wherein the marking fluid is chosen from the class of dermatologically acceptable indelible marking fluids including gentian violet ink. 9. A palpatory diagnostic system for identifying neuromas and nerve entrapments of body parts and for marking identified neuromas and nerve entrapments, the identifying and the marking being done in a safe, comfortable, convenient, efficient and economical manner, the system comprising, in combination: a housing having a proximal section and a distal section , each of the sections being formed in a generally cylindrical configuration, each of the sections having a length and an exterior diameter;the proximal section having a distal end f... | - | A61B005/00
US08712497 | B2 | 2014-04-29 | Physiological measuring system comprising a garment in the form of a sleeve or glove and sensing apparatus incorporated in the garment | 2013-05-10 | A measuring system for measuring electrocardiogram signals comprises a diagnostic garment with ECG electrodes that may assume the form of a sleeve or glove. A disposable version of the glove can be inflated. By using an inflatable glove, the contour of the body is automatically matched by the contour of the glove. Samples from the ECG electrodes positioned on a diagnostic garment are compensated so that the samples better approximate samples from EEG electrodes that are positioned at classical locations. Also, samples from ECG electrodes are compensated to reduce signal noise resulting from positioning the ECG electrodes on the diagnostic garment. | 1. A disposable diagnostic garment for obtaining human electrocardiogram (ECG) input readings comprising, in combination: a garment comprising a flexible and inflatable material in a form substantially matching an arm and hand contour body portion of a patient, the inflatable material of said garment having an inside palm side and a connected left arm portion side, said garment further including a support sling for maintaining said garment positioned on a patient; andat least one electrode that is affixed the inside palm side of the garment material, wherein the at least one electrode is arranged on the garment material to position the at least one electrode against the palm of the patient and provide a corresponding ECG signal when the garment material is inflated and when the left arm is supported by said sling with the left elbow substantially against the body of a patient and the left forearm directed substantially toward the right shoulder, and wherein the at least one electrode comprises a V1 or a V2 electrode. 2. The disposable diagnostic garment of claim 1, wherein the garment comprises a hand portion for a left hand of the patient, and wherein the at least one electrode comprises one or more of RA, RL, V1, and V2 electrodes. 3. The disposable diagnostic garment of claim 1, wherein the at least one electrode is affixed to the garment by depositing a conductive material on the garment. 4. The disposable diagnostic garment of claim 1, wherein the garment comprises a plastic material. 5. The disposable diagnostic garment of claim 1, further comprising: an inflation means for inflating the disposable diagnostic garment. 6. The disposable diagnostic garment of claim 1, further comprising: a one-way valve for inflating the disposable diagnostic garment. 7. The garment of claim 6 wherein said garment is comprised of at least two inflatable pillow members for inflation by a gas. 8. The garment of claim 1 wherein said pillow members are interconnected. 9. The garment of claim 8 wherein an electrode is mounted on separate pillow members. 10. The garment of claim 6 further including an adhesive on at least a portion of said garment covering for maintaining said garment on a body portion. | Commwell Research and Development | A61B005/0408
US08706201 | B2 | 2014-04-22 | Apparatus and method for analysis of high frequency QRS complexes | 2005-05-01 | An apparatus for QRS waveform quantifying, comprising: an input unit, for receiving one or more high frequency (HF) range QRS complexes from one or more ECG leads, a primary analyzer, for calculating a primary index from the high frequency (HF) range QRS complex, and a secondary analyzer, connected after the primary analyzer, for deriving a secondary index from the primary index, thereby to provide a quantification of QRS complexes. | 1. Apparatus for QRS waveform quantifying, comprising: an input unit, for receiving a plurality of high frequency (HF) range QRS complexes from at least one ECG lead;a primary analyzer, associated with said input unit, for calculating a plurality of primary indices, each of said primary indices calculated from at least one of said plurality of high frequency (HF) range QRS complexes, wherein a first primary index is calculated from a first HF range QRS complex in a first time period and a second primary index is calculated from a second HF range QRS complex in a second time period, said first and second time periods being different and not coinciding; anda secondary analyzer, connected after said primary analyzer, for deriving a secondary index from said plurality of primary indices, thereby to provide a quantification of QRS complexes wherein said secondary index is a running average of said plurality of primary indices. 2. Apparatus according to claim 1, wherein said primary indices are a statistical function of said at least one of said plurality of high frequency (HF) range QRS complex. 3. Apparatus according to claim 1, wherein said primary indices are at least one of a group comprising: an RMS level of at least one HF QRS complex,a standard deviation within an HF QRS complex,a standard deviation over a plurality of HF QRS complexes,a function of an envelope of an HF QRS complex,a function of an envelope of a plurality of HF QRS complexes,an envelope maximum over an HF QRS complex,an envelope maximum over a plurality of HF QRS complexes,an envelope width of an HF QRS complex,an envelope width over a plurality of HF QRS complexes,a cross-correlation value of said HF QRS complex with a template waveform, andderivations of any one thereof. 4. Apparatus according to claim 1, wherein said secondary index is a function of: (a) a first primary index calculated by said primary analyzer from a first high frequency (HF) range QRS complex received at a first time period and(b) a second primary index calculated by said primary analyzer from a second high frequency (HF) range QRS complex received at a second time period. 5. The apparatus of claim 1, wherein said secondary analyzer is operable to use the secondary index to indicate at least one of the presence and severity of an ischemic event or an ischemic heart condition or ischemic heart disease. 6. Apparatus according to claim 1, wherein at least one of said primary analyzer and said secondary analyzer is configured to commence said calculating or said deriving respectively while said input unit continues to receive data, thereby providing an on-line quantification. 7. Apparatus for QRS waveform quantifying, comprising: an input unit, for receiving a plurality of high frequency (HF) range QRS complexes of ECG signals taken from a plurality of ECG leads of a given patient, as respective sets of amplitude values aligned over a time frame comprising time units such that there are a plurality of am... | BSP Biological Signal Processing Ltd. | A61B005/04 A61B005/0472
US08697034 | B2 | 2014-04-15 | Hyperpolarized 89-yttrium and methods relating thereto | 2009-10-09 | The present invention relates to the preparation of hyperpolarized 89Y. Hyperpolarized 89Y may be used as nuclear magnetic resonance (NMR) and magnetic resonance imaging (MRI) agents for sensitive detection and imaging. | 1. A hyperpolarized composition comprising a hyperpolarized 89Y-containing agent, a radical, a glassing agent and water. 2. The composition of claim 1, wherein the 89Y-containing agent comprises 89Y3+. 3. The composition of claim 1, wherein the 89Y-containing agent is a salt or a complex that comprises 89Y3+. 4. The composition of claim 1, wherein the 89Y-containing agent comprises a 89Y3+ complex of an acyclic polyamine based ligand, a macrocyclic polyamine based ligand, a pyclen based ligand, a tripodal ligand, a cryptand, or a texaphyrin. 5. The composition of claim 4, wherein the 89Y-containing agent comprises a 89Y3+-complex of an acyclic polyamine based ligand. 6. The composition of claim 5, wherein the acyclic polyamine based ligand is further defined as a compound of formula (I):wherein: Q1-Q5 are each independently hydrogen, CHR5COOR6, CHR5CONR6R7, CH2CHR5OH, CH2CHR5OR6, CH2CHR5NR6R7, CHR5P(O)R6R7, or CHR5C(O)R6, wherein: R1-R7 are each independently hydrogen, hydroxyl, an amino acid or boronic acid containing group; or alkyl, aryl, heteroaryl, alkoxy, aryloxy, heteroaryloxy, aralkyl, acyl, or a substituted version of any of these groups; or may be taken with an adjacent R group to form an additional carbon-carbon bond; andn=0, 1, or 2. 7. The composition of claim 6, wherein the compound of formula (I) is further defined as ethylenediaminetetraacetic acid (EDTA), diethylenetriaminepentaacetic acid (DTPA), nitrobenzyl-diethylenetriaminepentaacetic acid, diethylenetriaminepentaacetic acid bis(methylamide), or triethylenetetraminehexaacetic acid (TTHA). 8. The composition of claim 4, wherein the 89Y-containing agent comprises a 89Y3+-complex of a macrocyclic polyamine based ligand. 9. The composition of claim 8, wherein the macrocyclic polyamine based ligand is further defined as a compound of formula (II):wherein: Q1-Q4 are each independently hydrogen, CHR9COOR10, CHR9CONR10R11, CH2CHR9OH, CH2CHR9OR10, CH2CHR9NR10R11, CHR9P(O)R10R11, or CHR9C(O)R10, wherein: R1-R11 are each independently hydrogen, hydroxyl, an amino acid or boronic acid containing group; or alkyl, aryl, heteroaryl, alkoxy, aryloxy, heteroaryloxy, aralkyl, acyl, or a substituted version of any of these groups; or may be taken with an adjacent R group to form an additional carbon-carbon bond; andn=0, 1, or 2. 10. The composition of claim 9, wherein the compound of formula (II) is further defined as 1,4,7,10-tetraazacyclododecane-1,4,7,10-tetraacetic acid (DOTA), 1,4,7,10-tetraazacyclododecane-1,4,7-triacetic acid (DO3A), 10-hydroxypropyl-1,4,7,10-tetraazacyclododecane-1,4,7-triacetic acid (HP-DO3A), 1,4,7,10-tetraazacyclododecane-1,4,7,10-tetraacetic acid (tetraglycine amide) (DOTAGly4), p-nitrobenzyl-1,4,7,10-tetraazacyclododecane-1,4,7,10-tetraacetic acid (NO2Bn-DOTA), 1,4,7,10-tetraazacyclododecane-1,4,7,10-tetramethylenephosphonic acid (DOTP), 1,4,7,10-tetraazacyclododecane-α,α′,α″,α′″-tetramethyl-1,4,7,10-tetraacetic acid (DOTMA), 1,4,7,10-tetraazacyclododecane... | The Board of Regents of The University of Texas System | A61B005/055 G01V003/00
US08690758 | B2 | 2014-04-08 | Fluorescent endoscope apparatus | 2011-03-28 | A fluorescent endoscope apparatus includes an excitation light irradiation system for irradiating a living body with excitation light, a wavelength-selective transmission member which transmits light from the living body in a wavelength-selective manner, a photodetector which photoelectrically converts the selected and transmitted light, a wavelength selection control section which controls the wavelength-selective transmission member, to make it select and transmit light in a plurality of fluorescence detection wavelength regions and light in spectrum acquisition wavelength regions in a predetermined wavelength range that includes at least one of the fluorescence detection wavelength regions, a fluorescence image synthesizer for synthesizing images in the fluorescence detection wavelength regions, a display device for displaying the synthesized image, and an intensity distribution acquisition section which acquires the intensity distribution of light in the predetermined wavelength range. | 1. A fluorescent endoscope apparatus comprising: an excitation light irradiation system configured to irradiate an observation area of a living body with excitation light for exciting plural kinds of fluorescent agents that exist in the observation area;a wavelength-selective transmission member which selects and transmits light in predetermined wavelength regions out of incident light coming from the observation area of the living body;a photodetector which photoelectrically converts the light that has been selected and transmitted by the wavelength-selective transmission member;a wavelength selection control section which controls the wavelength-selective transmission member, to cause the wavelength-selective transmission member select and transmit light in fluorescence detection wavelength regions that correspond to plural kinds of florescence emitted from the plural kinds of fluorescent agents respectively and light in spectrum acquisition wavelength regions that serially adjoin each other at a predetermined wavelength width in a predetermined wavelength range that includes a fluorescence detection wavelength region corresponding to at least one kind of fluorescence in the plural kinds of fluorescence;a fluorescence image synthesizer which synthesizes images of the light that has been selected and transmitted by the wavelength-selective transmission member and photoelectrically converted by the photodetector, in the fluorescence detection wavelength regions, to generate a synthesized image;an image display device which displays at least the synthesized image generated by the fluorescence image synthesizer;an intensity distribution acquisition section which acquires a peak wavelength region in an intensity distribution of light in the predetermined wavelength range by use of images of the light that has been selected and transmitted by the wavelength-selective transmission member and photoelectrically converted by the photodetector, in the respective spectrum acquisition wavelength regions in the predetermined wavelength range; anda wavelength selection control adjusting section which adjusts control by the wavelength selection control section over the wavelength-selective transmission member regarding selection and transmission of fluorescence detection wavelength regions, in such a way that, when the peak wavelength region acquired by the intensity distribution acquisition section does not coincide with a fluorescence detection wavelength region that is selected to be transmitted by the wavelength-selective transmission member and that corresponds to the at least one kind of fluorescence, the fluorescence detection wavelength region is shifted to the peak wavelength region. 2. The fluorescent endoscope apparatus according to claim 1, wherein the wavelength selection control section controls the wavelength-selective transmission member in such a way that, after being made to select and transmit light in all of the fluorescence detection wave... | Olympus Corporation | A61B001/04 A61B001/06 A61B005/00
US08706183 | B2 | 2014-04-22 | Electrode systems, devices and methods | 2008-06-30 | An electrode system include a flowable and cohesive surface contact element comprising a hydrophilic polymer swollen with an electrolyte fluid, the contact element having a Q′ ratio of at least 5 as defined by the equation;Q′=WWWG wherein WG is the dry weight of the hydrophilic polymer and WW is weight of water in the sample after absorption of the electrolyte fluid comprising water and an electrolyte salt. The surface contact element can consist essentially of the hydrophilic polymer swollen by the electrolyte fluid. Another electrode system includes a contact element including a crosslinked hydrophilic polymer matrix. The contact element has a Q′ ratio of at least 5 as defined by the equation ;Q′=WWWG. The contact elements can also have a Q′ ratio of at least 6, at least 7, at least 10 or even at least 11. | 1. An electrode system comprising a flowable and cohesive surface contact element comprising a hydrophilic polymer swollen with an electrolyte fluid, the contact element having a Q′ ratio of at least 5 as defined by the equationQ′=WWWGwherein WG is a dry weight of the hydrophilic polymer and WW is weight of water in the sample after absorption of the electrolyte fluid comprising water and an electrolyte salt. 2. The electrode system of claim 1 wherein the contact element comprises individual particles of crosslinked hydrophilic polymer swollen with electrolyte fluid. 3. The electrode system of claim 2 wherein the contact element has a Q′ ratio of at least 6. 4. The electrode system of claim 2 wherein the contact element has a Q′ ratio of at least 7. 5. The electrode system of claim 2 wherein the contact element has a Q′ ratio of at least 10. 6. The electrode system of claim 5 wherein the contact element has a Q′ ratio of at least 1.5 after drying in air at 37° C. for 6 hours. 7. The electrode system of claim 5 wherein the contact element has a Q′ ratio of at least 2.0 after drying in air at 37° C. for 6 hours. 8. The electrode system of claim 5 wherein the contact element has a Q′ ratio of at least 4.0 after drying in air at 37° C. for 6 hours. 9. The electrode system of claim 2 wherein the crosslinked hydrophilic polymer comprises polyacrylate or a derivative of polyacrylate. 10. The electrode system of claim 9 wherein the polyacrylate is sodium polyacrylate, potassium polyacrylate or lithium polyacrylate. 11. The electrode system of claim 2 wherein the electrolyte fluid further comprises a penetration enhancer. 12. The electrode system of claim 11 wherein the penetration enhancer comprises urea. 13. The electrode system of claim 2 further comprising a conductive electrode element in electrical connection with the contact element. 14. The electrode system of claim 9 further comprising a conductive electrode element in electrical connection with the contact element. 15. The electrode system of claim 14 wherein the conductive element is nonpolarizable. 16. The electrode system of claim 14 wherein the conductive element comprises a silver/silver chloride probe. 17. The electrode system of claim 14 wherein the conductive element comprises a conductive polymer. 18. The electrode system of claim 17 wherein the conductive element comprises a conductive substrate coated on at least a portion thereof with a conductive polymer. 19. The electrode system of claim 13 further comprising a holder formed of a conductive material in which the contact element is at least partially positioned. 20. An electrode system comprising a contact element comprising a crosslinked hydrophilic polymer matrix, such that the contact element has a Q′ ratio of at least 5 as defined by the equationQ′=WWWGwherein WG is a dry weight of the crosslinked hydrophilic polymer and WW is weight of water in the sample after absorption of an electrolyte fluid comprising wa... | University of Pittsburgh-Of the Commonwealth System of Higher Education | A61B005/04 A61B005/00
US08702606 | B2 | 2014-04-22 | Patient monitoring help video system and method | 2008-05-16 | Embodiments of the present invention relate to a patient monitoring help screen system and method. Specifically, embodiments of the present invention include a patient monitoring device with an integral help screen system including display of video. The help screen system may provide context-sensitive help, such that the help screen accessed by a help key may relate to a specific display context. | 1. A monitoring system comprising: a patient monitor configured to display physiological information related to vascular parameters of a patient, wherein the patient monitor comprises a processor; anda user input device in communication with the monitor, wherein the processor is configured to cause the monitor to display a help screen comprising video, wherein the video displayed is context-sensitive to a current status of the patient monitor as determined by the processor based on the current status of the patient monitor and a user input received by the user input device. 2. The system of claim 1, wherein the patient monitor is configured to display a plethysmographic waveform, a heart rate, an SpO2 value, or an alarm indicator, or any combination thereof. 3. The system of claim 1, comprising a first display window configured to display the physiological information and a second display window configured to display the help screen. 4. The system of claim 1, wherein the patient monitor comprises a pulse oximeter. 5. A monitoring system comprising: a patient monitor comprising a display configured to provide a plurality of output displays of computerized processes, wherein the plurality of output displays are configured to be associated with a respective plurality of contexts related to pulse oximetry readings from a patient, wherein the patient monitor comprises a processor; anda user input device in communication with the patient monitor, wherein the processor is configured to effect activation of a plurality of help screens on the display, wherein the plurality of help screens are associated with the respective plurality of contexts, wherein at least one of the plurality of help screens comprises video, and wherein the processor is configured to determine a current state of the patient monitor and to effect activation of an appropriate help screen based on the current state of the patient monitor and a user input received by the user input device. 6. The system of claim 5, wherein the patient monitor comprises a pulse oximeter. 7. A monitoring system comprising: a patient monitor configured to display physiological information related to vascular parameters of a patient, wherein the patient monitor comprises a processor; anda user input device in communication with the monitor, wherein the processor is configured to cause the monitor to display a video, the video comprising a report of patient data, a report of performance of the patient monitor, a warning, an alarm, or a help message, or any combination thereof, and wherein the video displayed is determined by the processor based on the current status of the patient monitor and a user input received by the user input device. 8. The system of claim 7, wherein the patient monitor comprises a pulse oximeter. 9. A monitoring system comprising: a patient monitor comprising a display configured to provide a plurality of output displays of computerized processes, wherein the plurality of out... | Covidien LP | A61B005/00 G06F019/00
US08701484 | B2 | 2014-04-22 | Small form factor medical sensor structure and method therefor | 2012-02-27 | A measurement system for measuring a parameter of the muscular-skeletal system is disclosed. The measurement system comprises a capacitor, a signal generator, a digital counter, counter register, a digital clock, a digital timer, and a data register. The sensor of the measurement system is the capacitor. The measurement system generates a repeating signal having a measurement cycle that corresponds to the capacitance of the capacitor. The capacitor comprises more than one capacitor mechanically in series. Electrically, the capacitor comprises more than one capacitor in parallel. In one embodiment, the capacitor includes a dielectric layer comprising polyimide. A force, pressure, or load is applied to the capacitor that elastically compresses the device. | 1. A medical sensor for measuring a parameter comprising: a polyimide layer;a first conductive region overlying the polyimide layer; anda second conductive region underlying the polyimide layer where the medical sensor is configured such that a change in the parameter produces a change in the polyimide layer. 2. The sensor of claim 1 where the medical sensor is configured to receive a force pressure or load. 3. The sensor of claim 2 further including: a first dielectric layer overlying the first conductive layer; anda first shield region overlying the second dielectric layer. 4. The sensor of claim 3 further including: a second dielectric layer underlying the second conductive region; anda second shield region underlying the third dielectric layer. 5. The sensor of claim 4 where the sensor is configured to compress the polyimide layer when a force, pressure, or load is applied to the sensor. 6. The sensor of claim 5 where at least one of the first and second dielectric layers comprise polyimide and where the polyimide layer and at least one of the first and second dielectric layers compresses when a force, pressure, or load is applied to the sensor. 7. The sensor of claim 6 where the first and second conductive regions are coupled in common. 8. The sensor of claim 7 where the first and second shield regions are coupled in common. 9. The sensor of claim 8 where a capacitance of the sensor varies with a force, pressure, or load applied thereto. 10. The sensor of claim 1 where the sensor is configured to be coupled to a prosthetic component, tool, equipment, or device. 11. The sensor of claim 1 where the sensor is configured to measure a force, pressure, or load applied by the muscular skeletal system. 12. A compressible medical sensor for measuring a parameter comprising at least two capacitors mechanically in series where at least one of the two capacitors includes a substantially elastically compressible dielectric material. 13. The sensor of claim 12 where the sensor is coupled to a prosthetic component. 14. The sensor of claim 12 where the sensor is coupled to the muscular-skeletal system. 15. The sensor of claim 12 where at least one of the two capacitors comprises a dielectric of polyimide. 16. The sensor of claim 12 where at least one of a polymer, polyester, aramid, silicon, glass, or composite material is used as a dielectric in at least one of the two capacitors. 17. The sensor of 12 further including a third capacitor where the three capacitors are mechanically in series. 18. The sensor of claim 12 where the sensor comprises: a first dielectric layer;a first conductive region overlying the dielectric layer;a second conductive region underlying the first dielectric layer;a second dielectric layer overlying the first conductive region;a first shield region overlying the second dielectric layer;a third dielectric layer underlying the second conductive region; anda second shield region underlying the third dielectric layer. ... | Orthosensor Inc. | A61B005/22
US08694089 | B2 | 2014-04-08 | Apparatus and method for estimating stroke volume of the heart using bio-impedance techniques | 2012-02-13 | A method of estimating stroke volume of the heart is described. In this method, the volume of the heart is estimated from electrical impedance data of the chest, at two different phases of the cardiac cycle. The stroke volume is estimated from the difference between the volumes estimated at the two phases. | 1. A method for measuring fluid in a subject's lungs, comprising: a) placing at least four electrodes around a subject's chest;b) obtaining one or more sets of impedance data, each set consisting of a voltage measured between a first pair of the electrodes while passing current through the subject's chest through a second pair of the electrodes, both the electrodes in the second pair not belonging to the first pair; andc) estimating a degree of fluid in the subject's lungs, using one or more of the sets of impedance data obtained from a total of eight or fewer of the electrodes. 2. A method according to claim 1, wherein, for at least first one of the sets of impedance data, one of the pairs of electrodes is placed respectively on the front right side and back left side of the subject's chest, and the other one of the pairs of electrodes is placed respectively on the front left side and back right side of the subject's chest. 3. A method according to claim 2, wherein at least a second set of impedance data is obtained, for which the voltage is measured between the pair of electrodes through which the current is passed for the first set, while the current is passed through the pair of electrodes between which the voltage is measured for the first set. 4. A method according to claim 2, wherein the pairs of electrodes for the first one of the sets of impedance data are placed closer to the sides of the subject's body than to a midplane of the subject's body. 5. A method according to claim 1, wherein estimating the degree of fluid in the subject's lungs comprises solving an inverse problem to find a specific impedance of the subject's lungs, according to an image or model of the chest. 6. A method according to claim 1, also comprising obtaining electrocardiograph data of the subject, wherein estimating the degree of fluid in the subject's lungs comprises: reconstructing a plurality of preliminary impedance images of the chest from the electrical data;using the electrocardiograph data to determine a phase of breathing cycle of the subject, a cardiac cycle of the subject, or both, for each of the preliminary images;sorting the preliminary images into a plurality of bins according to the cardiac cycle, the breathing cycle, or both; andusing the sorted preliminary impedance images to obtain a corrected impedance image of the subject's chest. 7. A method according to claim 5, wherein the image or model of the chest is used to make an initial guess for an impedance distribution of the chest, for solving the inverse problem. 8. A method according to claim 5, wherein the image or model of the chest is used to make a grid, used for solving the inverse problem, conform to a surface of the lungs, a surface of the heart, or both. 9. A method according to claim 5, wherein solving the inverse problem comprises using a finite volume method and calculating a Jacobian analytically. 10. A method according to claim 1, wherein placing the electrodes around the c... | Tel Aviv University Future Technology Development L.P. | A61B005/05
US08707782 | B2 | 2014-04-29 | Prosthetic component for monitoring synovial fluid and method | 2012-02-27 | A prosthetic component suitable for long-term implantation is provided. The prosthetic component includes electronic circuitry and sensors to measure a parameter of the muscular-skeletal system. The prosthetic component comprises a first structure having at least one support surface, a second structure having at least one feature configured to couple to bone, and at least one sensor. The electronic circuitry and sensors are hermetically sealed within the prosthetic component. One or more sensors can be used to monitor synovial fluid in proximity to the joint to determine joint health. The prosthetic component includes a transmissive region. One or more optical sensors are mounted in proximity to the transmissive region. Periodic measurements of the synovial fluid are measured through the transmissive region. The measurements can include color and turbidity of the synovial fluid. The color and turbidity data can be compared against known data to determine joint status. | 1. A prosthetic component comprising: at least one optical sensor; andelectronic circuitry coupled to the optical sensor where the electronic circuitry is housed in the prosthetic component and where the at least one optical sensor and electronic circuitry is configured to monitor synovial fluid in proximity to the prosthetic component. 2. The prosthetic component of claim 1 where the at least one optical sensor comprises: at least one light emitting diode; anda photo-diode array. 3. The prosthetic component of claim 2 where light from the light emitting diode is configured to be received by a photo-diode. 4. The prosthetic component of claim 3 where light from the light emitting diode is configured to illuminate synovial fluid in proximity to the prosthetic component. 5. The prosthetic component of claim 1 where the optical sensor is configured to measure color of synovial fluid. 6. The prosthetic component of claim 5 where the optical sensor is configured to measure a relative contribution of red, green, and blue colors. 7. The prosthetic component of claim 6 where the optical sensor is configured to ratiometrically compare each color contribution with a sum of a calibration value. 8. The prosthetic component of claim 1 where the optical sensor is configured to measure turbidity of synovial fluid. 9. The prosthetic component of claim 5 where the optical sensor is configured to ratiometrically compare a sum of relative contribution of red, green, and blue colors to three times the calibration value. 10. A method of long-term joint monitoring comprising the steps of: housing electronic circuitry and one or more sensors in a prosthetic component;periodically measuring a characteristic of synovial fluid in proximity to the prosthetic component; andcomparing measurements of the synovial fluid. 11. The method of claim 10 further including a step of measuring a color of the synovial fluid. 12. The method of claim 11 further including the steps of: comparing the color of the synovial fluid to a known color range; anddetermining if an infection is present. 13. The method of claim 12 further including the steps of: measuring the relative contributions of red, green, and blue colors; andratiometrically comparing each color contribution to a sum of the relative contributions. 14. The method of claim 12 further including a step of determining a rate of change in color. 15. The method of claim 12 further including a step of measuring temperature or pH. 16. A method of long-term joint monitoring comprising the steps of: housing electronic circuitry and one or more sensors in a prosthetic component; andperiodically measuring turbidity of synovial fluid in proximity to the prosthetic component. 17. The method of claim 16 further including the steps of: comparing the turbidity of the synovial fluid to a predetermined turbidity range; anddetermining if an infection is present. 18. The method of claim 17 further including the steps of: comparing t... | Orthosensor Inc | A61B005/22
US09173586 | B2 | 2015-11-03 | System and method for assessing coupling between an electrode and tissue | 2013-02-26 | A system and method for assessing a degree of coupling between an electrode and tissue in a body is provided. Values for first and second components of a complex impedance (e.g., resistance and reactance or impedance magnitude and phase angle) between the electrode and the tissue are obtained. These values are used together with a standardization value indicative of a deviation from a reference standard by a parameter associated with at least one of the body, the electrode and another component of the system to calculate a coupling index that is indicative of a degree of coupling between the electrode and the tissue. The coupling index may be displayed to a clinician in a variety of ways to indicate the degree of coupling to the clinician. The system and method find particular application in ablation of tissue by permitting a clinician to create lesions in the tissue more effectively and safely. | 1. A system for assessing a degree of coupling between a first electrode and a tissue in a body, comprising: a complex impedance sensor; and,an electronic control unit configured to acquire values for first and second components of a complex impedance between said first electrode and said tissue responsive to one or more signals output by said complex impedance sensor and to calculate a first coupling index responsive to said values and a first variable parameter associated with said system, said first coupling index indicative of a degree of coupling between said first electrode and said tissue. 2. The system of claim 1 wherein said electronic control unit is further configured, in calculating said first coupling index, to apply an offset to said values of said first and second components of said complex impedance responsive to said first variable parameter. 3. The system of claim 1 wherein said electronic control unit is further configured, in calculating said first coupling index, to scale at least one of said values of said first and second components of said complex impedance responsive to said first variable parameter. 4. The system of claim 1 wherein said electronic control unit is further configured, in calculating said first coupling index to scale one of said values of said first and second components of said complex impedance responsive to said first variable parameter and scale another of said values of said first and second components of said complex impedance responsive to one of said first variable parameter and a second variable parameter associated with said system. 5. The system of claim 1 wherein said electronic control unit is configured to calculate said first coupling index in accordance with the equation aR+bX+c wherein R and X correspond to said values for said first and second components of said complex impedance between said first electrode and said tissue and a, b, and c correspond to a first standardization value indicative of a deviation from a reference standard by said first variable parameter, a second standardization value indicative of a deviation from a reference standard by one of said first variable parameter and a second variable parameter associated with said system, and a third standardization value indicative of a deviation from a reference standard by one of said first variable parameter, said second variable parameter and a third variable parameter associated with said system. 6. The system of claim 5 wherein R comprises a mean value of a plurality of values for said first component of said complex impedance and X comprises a mean value for a plurality of values for said second component of said complex impedance. 7. The system of claim 1 wherein said first variable parameter comprises one or more of a temperature of said body, an electrolyte concentration in said body, and a size of said first electrode. 8. The system of claim 1 wherein said electronic control unit is further configured to identi... | St. Jude Medical, Atrial Fibrillation Division, Inc. | A61B005/05 A61B005/053 A61B005/00 A61B018/12 A61B018/14 A61B018/00 A61B019/00
US09215985 | B2 | 2015-12-22 | Method and apparatus for monitoring a treatment of a patient, preferably for monitoring hemodialysis, hemodiafiltration, and/or peritoneal dialysis | 2012-04-10 | A method of monitoring a treatment of a patient, preferably for monitoring hemodialysis, hemodiafiltration and/or peritoneal dialysis, that includes the steps of irradiating a sample of a dialysis liquid used in the treatment with irradiation light of at least a first irradiation wavelength, detecting light emitted by the irradiated sample in at least a first detection wavelength, the detection wavelength being different from the first irradiation wavelength, and determining the presence and/or concentration of at least one analyte in the sample on the basis of the detected light. | 1. A method of monitoring a treatment of a patient, the method comprising the steps of: irradiating a sample of a liquid used in, the treatment with irradiation light of at least a first irradiation wavelength;detecting light emitted by the irradiated sample in at least a first detection wavelength, the detection wavelength being different from the first irradiation wavelength; anddetermining the presence and/or concentration of at least one analyte in the sample based on the detected light,the liquid being a dialysis liquid and the detected light including fluorescence light, and the presence and/or concentration of the at least one analyte in the sample being determined based on the detected fluorescence light, with the irradiation light being a UV-light having a wavelength of between 180 nm and 400 nm. 2. The method according to claim 1, wherein the presence and/or concentration of the analyte in the sample is determined based on the detected light of at least a first detection wavelength and a second detection wavelength, the first and second detection wavelengths being different from one another, and/orwherein the presence and/or concentration of the analyte in the sample is determined based on the spectrum of the detected light of the sample. 3. The method according to claim 1, wherein the irradiation light is UV-light having a wavelength between 250 nm and 300 nm, or having a wavelength of 280 nm and/or 295 nm, and/orwherein the sample is irradiated with irradiation light of at least two separated, distinct wavelengths. 4. The method of claim 3, wherein the irradiation light has a wavelength of 280 cm and of 295 nm. 5. The method according to claim 1, wherein the intensity of the irradiation light in the sample is determined and the determination of the presence and/or concentration of the analyte in the sample is compensated for the intensity of the irradiation light,wherein the absorption of the irradiation light in the sample is measured and the intensity of the irradiation light is determined on the basis of the measured absorption,wherein the absorption in the sample is measured by a photo detector detecting the irradiation light transmitted through the sample and/or wherein Raman scattered light of the sample is obtained and the intensity of the irradiation light in the sample is determined based on the the obtained Raman scattered light, and/orwherein a Raman spectrum of the sample and/or the intensity at a water Raman peak of the Raman scattered light is obtained. 6. The method according to claim 1, wherein the detected light is detected in a time resolved manner. 7. The method of claim 6, wherein the irradiation light is pulsed. 8. The method according to claim 1, wherein the sample is irradiated with polarized irradiation light. 9. The method of claim 8, wherein the polarized irradiation light is at least one of left-handed circularly polarized irradiation light and right-handed circularly polarized irradiation light. 10... | FRESENIUS MEDICAL CARE DEUTSCHLAND GMBH | G01N021/00 A61B005/00 A61M001/36 A61B005/145 A61B005/1455 G01N021/64 G01N021/65
US09498164 | B2 | 2016-11-22 | Receivers for analyzing and displaying sensor data | 2013-12-05 | This disclosure provides systems, methods and apparatus for processing, transmitting and displaying data received from an analyte sensor, such as a glucose sensor. The system may include a display device with at least one input device. In response to movement of or along the input device, the display device may change a glucose data output parameter and update an output of the display device using the changed output parameter. | 1. A method for presenting an interactive glucose chart on a display device, comprising: displaying on a touch-sensitive display of a computing device a glucose trend chart displaying monitored glucose levels of a host over a first time range;displaying on the display a navigation bar simultaneously with the glucose trend chart, the navigation bar displaying a graph of the monitored glucose levels of the host over a second time range that is greater than and encompasses the first time range, wherein predetermined user interaction with the navigation bar detected by the computing device changes the first time range of glucose data; anddisplaying event data associated with the monitored glucose levels on the glucose trend chart at a particular point in time when a corresponding event occurred, the event data including one or more of a calibration reference event, insulin delivery event, a meal event, or an activity event,wherein the displaying the event data includes presenting an icon illustrative of the event type proximate to a glucose trend line of the glucose trend chart corresponding to the particular point in time. 2. The method of claim 1, wherein the navigation bar is positioned adjacent to the glucose trend chart on the display. 3. The method of claim 1, wherein the navigation bar includes an indication of the first time range. 4. The method of claim 3, wherein the graph of the navigation bar displays the glucose data encompassed by the first time range differently than the glucose data not encompassed by the first time range. 5. The method of claim 4, wherein the glucose data encompassed by the first time range displayed on the navigational bar is shaded differently than the data not encompassed by the first time range. 6. The method of claim 3, wherein the indication of the first time range includes a selectable slider bar that can be touched and dragged by a user across the navigational bar to change the first time range. 7. The method of claim 3, further comprising increasing a resolution of the glucose trend chart responsive to detecting a predefined user input using the touch-sensitive display. 8. The method of claim 7, wherein the predefined user interaction comprises detecting user movement along a y-axis direction of the glucose chart. 9. The method of claim 1, further comprising labeling one or more peaks or valleys of the glucose trend chart with a glucose level of each of the one or more peaks or valleys. 10. The method of claim 9, wherein labeling further comprises indicating a time associated with each of the one or more peaks or valleys. 11. The method of claim 1, further comprising: displaying additional data associated with the event data at the particular point in time responsive to detecting a predefined user gesture over the particular point in time on the glucose trend chart. 12. The method of claim 11, wherein the predefined user gesture comprises tapping of, selecting of or expanding the glucose trend cha... | DexCom, Inc. | G06T011/20 A61B005/00 H04N021/431 G06T003/00 A61B005/145 G06F003/0488 G06F003/041 A61B005/1495 G01N033/66 G06F019/00 G06F003/0484
US09404985 | B2 | 2016-08-02 | Method and magnetic resonance apparatus to determine at least one datum from an implanted silicone implant | 2013-10-17 | In a method and magnetic resonance apparatus to determine at least one datum of an implanted silicone implant, at least one magnetic resonance data set is acquired, with the acquired signals of the magnetic resonance data set originating at least in part from the silicone implant. At least one spectrum is calculated from the magnetic resonance data set, and the datum is determined in a processor from the spectrum. | 1. A method to determine at least one manufacturing attribute of an implanted silicone implant, comprising: operating a magnetic resonance data acquisition unit to acquire at least one magnetic resonance data set representing magnetic resonance signals originating at least in part from a silicone implant in an examination subject;providing said at least one magnetic resonance data set to a processor and, in said processor, calculating at least one calculated spectrum from said at least one magnetic resonance data set and comparing said calculated spectrum to at least one stored item selected from the group consisting of a stored spectrum value, a stored spectrum value range, and at least one set of stored data representing a spectrum in order to associate at least one manufacturing attribute with the implanted silicone implant, said at least one manufacturing attribute being selected from the group consisting of a manufacturer of the implanted silicone implant, a group of manufacturers of the implanted silicone implant, a manufacturing site for the silicone implant, a manufacturing time period of the silicone implant, and a composition of gels and oils present in the silicone implant; andmaking a designation of said manufacturing attribute available from said processor as an output in electronic form. 2. A method as claimed in claim 1 comprising associating said at least one manufacturing attribute by associating a comparison result, obtained by said comparing of said spectrum with said at least one stored item, with a further item selected from the group consisting of at least one value, at least one set of data representing a value range, at least one spectrum, a group of values, and a group of value ranges. 3. A method as claimed in claim 1 comprising operating said magnetic resonance data acquisition unit according to a chemical shift imaging acquisition method to acquire said at least one magnetic resonance data set. 4. A method as claimed in claim 1 comprising operating said magnetic resonance data acquisition unit with a localized spectroscopy acquisition method to acquire said at least one magnetic resonance data set. 5. A method as claimed in claim 4 comprising acquiring said magnetic resonance signals from a shell of the silicone implant, and using the magnetic resonance signals acquired from the shell of the silicone implant to calculate said spectrum. 6. A method as claimed in claim 4 comprising acquiring said magnetic resonance signals from filling in the silicone implant, and using the magnetic resonance signals acquired from the filling of the silicone implant to calculate said spectrum. 7. A method as claimed in claim 1 comprising operating said magnetic resonance data acquisition unit to acquire said at least one magnetic resonance data set from a breast of the examination subject, using a breast coil. 8. A magnetic resonance apparatus comprising: a magnetic resonance data acquisition unit;a control unit configured to oper... | Siemens Aktiengesellschaft | A61B005/055 G01R033/46 A61B005/00 G01R033/485
US09442092 | B2 | 2016-09-13 | Methods for treatment of autism | 2012-06-19 | The current invention is directed towards a rapid, reproducible test for the fungal virulence factors and associated affected compounds so that patients at risk for autism, cerebral palsy and other human diseases can be quickly identified, treated and possibly prevented. This includes a multitude of test protocols for both the mycotoxin gliotoxin and its relationship with glutathione—and relates the two molecules by a novel paradigm known as the Glutathione-Gliotoxin Index—(GGI) or Disease-Disorder Susceptibility Index—D/DSI, which indicates the Autism Susceptibility Index—(ASI). One testing device and protocol includes a cellular phone application with modification to test for susceptibility to autism and other disease states. Of particular relevance for autism is the role of glutathione depletion by gliotoxin, then by the anti-pyretic acetaminophen in the peri-vaccination period, which each result in oxidative stress and metal intoxication, by disrupting the metallothionein system, amongst other biochemical pathways and numerous enzyme systems. | 1. A method, comprising: (a) measuring the level of glutathione in its reduced or oxidized state, or total glutathione in a sample from a subject;(b) measuring the level of gliotoxin in a sample from the subject;(c) administering to the subject, having below normal glutathione and toxicologically significant gliotoxin levels in the sample from the subject, one or more of antioxidants, anti-fungal and or fungistatic compounds, N-acetyl-cysteine, glutathione, selenium-adenosyl methionine (SAM), N-chlorotaurine to increase a ratio of the level of glutathione to the level of gliotoxin in the subject. 2. The method of claim 1, further comprising monitoring the subject by periodically calculating the ratio of the level of glutathione to the level of gliotoxin, and communicating the ratio to a health care practitioner. 3. The method of claim 1, further comprising measuring the levels of glutathione and gliotoxin independently or concurrently using a method that is: optical radiation detection, high-pressure liquid chromatography (HPLC), reversed-phase liquid chromatography and HPLC, RP-HPLC/UV detection, thin-layer chromatography, radioimmunoas say (RIA), antibody-linked RIA, ELISA, spectro-photometry, mass spectroscopy—MS, tandem MS, ES-MS, infrared spectroscopy, raman spectroscopy, lyophilized ligand-receptor complexes for assays and sensors, packed-flow cell fluorescence liquid chromatography (PFCFLC), antibody-linked immunoassay, adsorption chromatography, immuno-affinity chromatography, supercritical fluid extraction, bio-luminescence, chemical luminescence, NMR, isotopic S35 labeled quantification, radioactive scintillation, chiro-optical spectroscopy, polarimetry, optical rotatory dispersion, circular dichroism, circularly polarized luminescence, the use of Ellman's Reagent followed by UV-vis measurement, or any combination thereof. 4. The method of claim 1, wherein the sample is any bodily fluid, tissue hair, stool, urine, cerebrospinal fluid—CSF, expired respiratory gas, or flatulence. 5. The method of claim 1, wherein the samples are erythrocytes. 6. The method of claim 2, wherein the communicating is performed via a portable communication device, scanner, electronic handheld device, cellular phone. 7. The method of claim 1, wherein the administering comprises administering to the subject one or more of N-acetyl-cysteine and glutathione by either intranasal or rectal administration. 8. The method of claim 1, wherein the glutathione level in the sample from the subject is less than about 30% of normal or oxidized. 9. The method of claim 1, wherein the gliotoxin level in the sample from the subject is more than about 20 nanograms/ml. 10. The method of claim 1, wherein the subject is being treated for autism, cerebral palsy, or Alzheimer's disease. 11. The method of claim 1, further comprising periodically monitoring the ratio of glutathione level to gliotoxin level in the subject when the level of glutathione in the sample is below nor... |  | A61K039/395 G01N033/53 G01N027/62 A61B005/00 G01N033/68 A61B005/1455
US20140107448 | A1 | 2014-04-17 | In-vitro Calibration Of An Ophthalmic Analyte Sensor | 2013-09-19 | An eye-mountable device includes an electrochemical sensor embedded in a polymeric material configured for mounting to a surface of an eye. The electrochemical sensor includes a working electrode, a reference electrode, and a reagent that selectively reacts with an analyte to generate a sensor measurement related to a concentration of the analyte in a fluid to which the eye-mountable device is exposed. A calibration-solution measurement is obtained while the eye-mountable device is exposed to a calibration solution. A calibration value is determined based on at least the calibration-solution measurement and an analyte concentration of the calibration solution. A tear-film measurement is obtained while the eye-mountable device is mounted to an eye so as to be exposed to tear film. The analyte concentration of the tear film is determined based on at least the tear-film measurement and the calibration value. | 1. A method comprising: receiving an indication of a calibration-solution sensor measurement obtained from an eye-mountable device exposed to a calibration solution, wherein the eye-mountable device includes an electrochemical sensor with a working electrode, a reference electrode, and a reagent that selectively reacts with an analyte, and wherein the eye-mountable device is configured to obtain a sensor measurement related to a concentration of the analyte in a fluid to which the eye-mountable device is exposed;determining a calibration value based on at least the calibration-solution measurement and an analyte concentration of the calibration solution;receiving an indication of a tear-film sensor measurement obtained from the eye-mountable device exposed to tear film; anddetermining a concentration of the analyte in the tear film based on at least the tear-film sensor measurement and the calibration value. 2. The method according to claim 1, further comprising: receiving a calibration mode input via a user interface; andwherein the receiving the indication of the calibration-solution sensor measurement is responsive to the receiving the calibration mode input. 3. The method according to claim 1, further comprising: receiving an additional calibration-solution sensor measurement obtained with the eye-mountable device exposed to an additional calibration solution; anddetermining an additional calibration value based on at least the additional calibration-solution sensor measurement and an analyte concentration of the additional calibration solution; 4. The method according to claim 3, further comprising: receiving an indication of an additional tear-film sensor measurement obtained from the eye-mountable device exposed to tear film; anddetermining a concentration of the analyte in the tear film based on at least the additional tear-film sensor measurement and the additional calibration value. 5. The method according to claim 1, further comprising: interrogating the eye-mountable device to obtain the calibration-solution sensor measurement while the eye-mountable device is exposed to the calibration solution by transmitting radio frequency radiation to power the electrochemical sensor with energy harvested from the radiation sufficient to: (i) apply a voltage between the working electrode and the reference electrode sufficient to cause electrochemical reactions at the working electrode to thereby generate a calibration-solution amperometric current; (ii) measure the calibration-solution amperometric current; and (iii) modulate a backscatter radiation response of the eye-mountable device based on the measured calibration-solution amperometric current; andwherein the receiving the indication of the calibration-solution sensor measurement includes, responsive to the interrogating the eye-mountable device to obtain the calibration-solution sensor measurement, receiving backscatter radiation from the eye-mountable device modulated based on the meas... | Google Inc. | A61B005/1495 A61B005/145 A61B005/00 A61B005/1486
US08696547 | B2 | 2014-04-15 | System and method for determining airway diameter using endoscope | 2010-09-17 | A method and system for use with an endoscopic instrument determines anatomical properties of body lumen at various states. Lumen properties such as lumen diameter are identified in two or more states corresponding to, for example, an inflated or deflated state. The lumen states are registered with one another and the anatomical properties are identified in real time at the location of an endoscope or endoscopic instrument used with the endoscope. In one embodiment a diametrical range of an airway is identified in real time at the location of a bronchoscope. | 1. A method for determining properties of a body lumen at different states with an endoscopic instrument comprising: providing a computer having a processor configured to: acquire a first set of 3D image data of a body lumen at a first lumen state;acquire a second set of 3D image data of the body lumen at a second lumen state, the body lumen having a different shape in the second lumen state than in the first lumen state;determine from the first set of previously acquired 3D image data a first property at each location along the body lumen;determine from the second set of previously acquired 3D image data the first property at each location along the body lumen;register the first property at the first lumen state to the first property at the second lumen state at each location along the body lumen, thereby mapping the first property at the first lumen state and the first property at the second lumen state for each location along the body lumen;estimate an endoscopic instrument position of the endoscopic instrument relative to the body lumen when the endoscopic instrument has been advanced into the body lumen; andautomatically identify in real time at least one of the following: the first property at the first lumen state based on the endoscopic instrument position and the mapping, and the first property at the second lumen state based on the endoscopic instrument position and the mapping. 2. The method of claim 1 wherein said endoscopic instrument is a bronchoscope and said body lumen is an airway. 3. The method of claim 1 wherein said first property is a diameter. 4. The method of claim 3 wherein said first lumen state corresponds to said body lumen being inflated. 5. The method of claim 4 wherein said second lumen state corresponds to the body lumen being deflated. 6. The method of claim 3 further comprising selecting at least a portion of a length of the body lumen and calculating a volume of said body lumen in said first lumen state and the volume of said body lumen in said second lumen state. 7. The method of claim 1 further comprising deploying an implant in said body lumen, said implant having an implant dimension associated with said at least one of the first property at the first lumen state and the first property at the second lumen state. 8. The method of claim 7 wherein said body lumen is a trachea, said first property is an inner diameter, and said implant is a tracheal stent, and further comprising, prior to said deploying step, a step of selecting the tracheal stent from a plurality of stents having different sizes based on said first property. 9. The method of claim 1 further comprising displaying said at least one first property at the first lumen state, and the first property at the second lumen state. 10. The method of claim 1 further comprising estimating the first property at each location along the body lumen at a third lumen state wherein said first property of the body lumen at the third lumen state is based on at... | Broncus Medical, Inc. | A61B001/04 A61B001/00 A61B001/06 A61B005/05
US08708903 | B2 | 2014-04-29 | Patient monitoring appliance | 2013-03-11 | A wireless system for a person includes a wearable appliance monitoring one or more body parameters; a plurality of wireless nodes in communication with the wearable appliance; and a remote computer coupled to the wireless nodes to provide information to an authorized remote user. | 1. A wireless system, comprising: a wearable appliance monitoring one or more body parameters, the appliance including an accelerometer and one or more additional sensors to detect movement or vital sign wherein the accelerometer detects patient movement and wherein the one or more additional sensors detects body rotation or height;a positioning system to provide location information of the person;a telephone wirelessly coupled to the wearable appliance; anda remote computer coupled to the wearable appliance through the telephone. 2. The system of claim 1, wherein the appliance is used to detect a dangerous condition and to generate a warning when the dangerous condition is detected, wherein the position of the appliance determined from a global positioning system and if unavailable, from a wireless transmitter with predetermined position from a database. 3. The system of claim 1, wherein the appliance is wirelessly coupled to a hospital monitoring equipment. 4. The system of claim 1, comprising one of: EKG detector, ECG detector, electromagnetic detector, ultrasonic detector, optical detector, a Hidden Markov Model (HMM) recognizer, a dynamic time warp (DTW) recognizer, a neural network, a fuzzy logic engine. 5. The system of claim 1, wherein the telephone comprises either a cellular telephone or a landline telephone with a base station comprises an RJ-11 connector. 6. The system of claim 1, wherein the appliance comprises a pendant or a watch and wherein the appliance includes a heart activity sensor. 7. The system of claim 1, comprising a call center coupled to the appliance to provide a human response. 8. The system of claim 1, comprising a web server coupled to the wireless nodes to provide information to an authorized remote user. 9. The system of claim 1, comprising a heart disease recognizer to detect stroke symptom or heart attack symptom. 10. The system of claim 1, comprising code to store and analyze patient information. 11. The system of claim 1, comprising code to store medicine taking habits, eating and drinking habits, sleeping habits, or exercise habits. 12. The system of claim 1, wherein the wireless nodes are embedded inside patient monitoring equipment or the wireless nodes are external to the patient monitoring equipment. 13. A monitoring system, comprising: a wireless telephone;a positioning system to provide location information of the person;a wearable appliance in communication with the wireless telephone, the appliance monitoring activity with an accelerometer and one or more additional sensors to detect movement or vital sign; anda remote computer coupled to the wireless telephone. 14. The system of claim 13, wherein the appliance comprises a pendant or a watch, further comprising a heart rate sensor. 15. The system of claim 13, comprising code to store medicine taking habits, eating and drinking habits, sleeping habits, or exercise habits. 16. The system of claim 13, wherein the appliance transmits and re... | - | A61B005/00
US08704110 | B2 | 2014-04-22 | Electronic weighing device and server system | 2010-09-28 | An electronic weighing device is provided. The electronic weighing device comprises an elongate frame; a head unit, wherein the head unit is supported by the frame. The electronic weighing device further includes a scale platform coupled to a base of the frame, and a load-cell module residing in the scale platform, wherein the load-cell module is configured to convert a force on the scale platform when a user stands on the scale platform, into a measurable electrical output signal. The electronic weighing device further includes an electronic display device in the head unit, an electronics module coupled to the load-cell module and to the electronic display device, wherein the electronics module is configured for interacting with a user via the electronic display device and determining the weight of the user based on an electrical output signal from the load-cell. The electronic weighing device further comprises a communication module configured for communicating with a remote device via a communication link. | 1. An electronic weighing device, comprising: an elongate frame;a head unit, wherein the head unit is supported by the frame;a scale platform coupled to a base of the frame;a load-cell module residing in the scale platform, wherein the load-cell module is configured to convert a force on the scale platform when a user stands on the scale platform, into a measurable electrical output signal;an electronic display device in the head unit;an electronics module coupled to the load-cell module and to the electronic display device, wherein the electronics module is configured for interacting with a user via the electronic display device and determining the weight of the user based on an electrical output signal from the load-cell; anda communication module configured for communicating with a remote device via a communication link;wherein the electronics module is further configured for exchanging user data with a remote server device that stores user data for multiple users, and receiving information from the remote server device based on said user data. 2. The device of claim 1, wherein: the remote server device comprises a web server configured for communication with one or more of: user devices and electronic weighing devices. 3. The device of claim 2, wherein: the electronic display device comprises a touch-screen display configure for receiving input data from, and displaying output data to, a user. 4. The device of claim 2, wherein the electronics module further comprises: a user interface module configured for interacting with a user, wherein the user interface module is configured for controlling an input module for receiving user input, and controlling the electronic display device for displaying information using a graphical user interface (GUI); anda processing module configured for controlling the user interface module for user interaction, the processing module further configured for generating output data based on input data, wherein the input data includes an electrical output signal from the load-cell and user input data received from a user via the user interface, and wherein the output data includes the determined weight of a user standing on the platform. 5. The device of claim 4, further comprising a power module configured for providing electrical power to the electronics module. 6. The device of claim 4, wherein: the communication module is further configured for communicating with a user electronic device utilizing a communication link. 7. The device of claim 6, wherein: the communication module is further configured for communicating with a user electronic device utilizing a Simple Mail Transfer Protocol (SMTP) protocol via a communication link; andthe processing module is further configured for communicating with a remote server via a communication link using the communication module. 8. The device of claim 7, wherein: the processing module is further configured for receiving information from the remote server to display ... | OVS, Inc. | A61B005/00 G06F013/00 G01G019/414 G01G019/415 G01G019/44 G01G021/28
US08698806 | B2 | 2014-04-15 | System and method for performing volume rendering using shadow calculation | 2009-11-09 | A method and a system are provided for performing volume rendering a 3D array of image data to produce images with an increased spatial information and thus increase the usefulness of the generated images. | 1. A method for performing a volume rendering of a 3D array of image data using shadow calculation, the method comprising the steps of: receiving the 3D array of image data;determining a viewing direction and position of a light source;depending on the position of the light source, automatically selecting a shadow-calculation method comprising ray casting or texture-based volume rendering;determining a number of slices to use;slicing the array of image data into the determined number of slices with the slices either perpendicular to the viewing direction, perpendicular to a bisector between the viewing direction and the direction of light from the source, or perpendicular to a bisector between the mirrored viewing direction and the light direction;calculating shadows if the position of the light source moves or if the shadow-calculation method has been changed;rendering the slices with ray casting or texture-based volume rendering and incorporating the shadows determined by the latest shadow calculation independent of the rendering method by which they were calculated; anddisplaying the rendered data on a screen of a display device using ray casting and/or texture-based volume rendering. 2. The method defined in claim 1, further comprising the step of acquiring the 3D array of image data. 3. The method defined in claim 2 wherein the image data are acquired by one of the techniques including a computed tomographic (CT), helical CT, optical coherence tomography (OCT), spectral-domain optical coherence tomography (SD-OCT), x-ray, positron emission tomographic (PET), fluoroscopic, confocal microscopic, ultrasound, and magnetic resonance (MR) imaging technique. 4. The method defined in claim 1, further comprising the step, during rendering of the slices, of: mapping the colors of a selected gradient to the grey scale values of the new images. 5. The method defined in claim 1, wherein the image data loaded for volume rendering are in different formats including DICOM, movies, image sequences. 6. The method defined in claim 1, wherein Boolean operations are used for modifying slices. 7. The method defined in claim 1, further comprising the step of: dynamically adapting the number of the slices to reach a defined frame rate. 8. The method defined in claim 1, wherein there are multiple light sources whose positions are calculated. 9. The method defined in claim 1, wherein the rendered data is displayed as a real time monoscopic view, a real time stereoscopic view, a movie or a still image. 10. The method defined in claim 1, wherein the viewing direction, the position of the light source, and other parameters including colors and desired quality of the final presentation can be determined and adjusted by the user through a user interface. 11. The method defined in claim 1, further comprising the step of subjecting the input 3D array of image data to filtering to enhance the quality of the presentation. 12. The method defined in claim 1, further ... | Maxon Computer GmbH | G06T015/00 G06T015/50 G06T015/10 G09G005/00 G06K009/00 G06K009/36 G06F003/048 A63F009/24 A61B005/05 A61B006/00 A61B008/00
US08703103 | B2 | 2014-04-22 | Volatile imidazoles and group 2 imidazole based metal precursors | 2011-01-28 | Sterically hindered imidazole ligands are described, along with their synthesis, which are capable of coordinating to Group 2 metals, such as: calcium, magnesium, strontium, in an eta-5 coordination mode which permits the formation of monomeric or dimeric volatile complexes.;A compound comprising one or more polysubstituted imidazolate anions coordinated to a metal selected from the group consisting of barium, strontium, magnesium, radium or calcium or mixtures thereof. Alternatively, one anion can be substituted with and a second non-imidazolate anion.;Synthesis of the novel compounds and their use to form BST films is also contemplated. | 1. A compound comprising a structure selected from the group consisting of:wherein R1, R2, R3and are each individually bulky groups selected from the group consisting of: C1-C10 tertiary alkyl; C1-C10 tertiary alkoxy; C1-C10 tertiary alkylamine; C1-C10 tertiary alkyl functionalized with a heteroatom substituted ring structure; C1-C10 tertiary alkyl functionalized with an amide group; C1-C10 tertiary alkyl functionalized with an ester group, and mixtures thereof;(L) is a neutral ligand selected from the group consisting of aliphatic C3-C20 ether or polyether, crown ether, amine, poly amine, amide, poly amide, ester, polyester, aromatic ether, aromatic ester, aromatic amide, aromatic amine, pyridine, imidazole, pyridine, pyrazine, furan, pyrrole, and mixtures thereof;n=0-4; andM=Ba, Sr, Ca, Ra, Mg, or mixtures thereof. 2. The compound of claim 1 wherein the imidazolates anions coordinate to M in a manner selected from the group consisting of: eta-1, eta-2, eta-3, eta-4 and eta-5 mode. 3. The compound of claim 1 selected from the group consisting of: Di-barium tetra(2,4,5-tris-t-butylimidazolate); Di-barium tetra(2-tert-butyl-4,5-di-(1,1-dimethylpropyl)imidazolate); Di-barium tetra(2-(1,1-dimethylbutyl)-4,5-di-tert-butylimidazolate); and Di-barium tetra(2-(1,1-dimethylbutyl)-4,5-di-(1,1-dimethylpropyl)imidazolate). 4. The compound of claim 1 selected from the group consisting of: Di-strontium tetra(2,4,5-tris-t-butylimidazolate); Di-strontium tetra(2-tert-butyl-4,5-di-(1,1-dimethylpropyl) imidazolate); Di-strontium tetra(2-(1,1-dimethylbutyl)-4,5-di-tert-butylimidazolate); and, Di-strontium tetra(2-(1,1-dimethylbutyl)-4,5-di-(1,1-dimethylpropyl)imidazolate). 5. The compound of claim 1 wherein R1, R2, and R3 of each imidazolate anion are the same bulky group. 6. The compound of claim 1 wherein at least one of R1, R2, and R3 of one imidazolate anion is joined to at least one of the R1, R2, and R3 of another imidazolate anion to connect the two imidazolate anions. 7. The compound of claim 1 in a stainless steel container. | Air Products and Chemicals, Inc. | A61B005/055
US20140100472 | A1 | 2014-04-10 | Systems and Methods for an Optical Nanoscale Array for Sensing and Recording of Electrically Excitable Cells | 2013-12-12 | Systems for untethered sensing and recording of activity of one or more electrically excitable cells in a target region includes at least one untethered probe. Each untethered probe includes at least one signal detector, configured to electrically couple to the target region, measure the activity of the one or more electrically excitable cells, and produce an electrical signal in response to the activity of the one or more electrically excitable cells, and at least one light source, electrically coupled to the at least one signal detector, to receive the electrical signal and emit a light signal representing the activity of the one or more electrically excitable cells. Methods for untethered sensing and recording of activity of one or more electrically excitable cells in a target region are also provided. | 1. A system for untethered sensing and recording of activity of one or more electrically excitable cells in a target region, comprising: at least one untethered probe comprising: at least one signal detector, configured to electrically couple to the target region, measure the activity of the one or more electrically excitable cells, and produce an electrical signal in response to the activity of the one or more electrically excitable cells; andat least one light source, electrically coupled to the at least one signal detector, to receive the electrical signal and emit a light signal representing the activity of the one or more electrically excitable cells. 2. The system of claim 1, wherein the one or more electrically excitable cells comprises one or more neurons. 3. The system of claim 1, wherein the at least one signal detector comprises an electric field sensor. 4. The system of claim 1, further comprising at least one electrical contact to couple the at least one signal detector to the target region. 5. The system of claim 1, wherein the at least one light source comprises a photonic cavity. 6. The system of claim 1, wherein the at least one light source comprises a semiconductor laser. 7. The system of claim 6, wherein the semiconductor laser comprises a photonic crystal cavity. 8. The system of claim 1, wherein the at least one signal detector is further configured to modulate at least one of an output intensity, an output wavelength or an output phase of the at least one light source in response to the activity. 9. The system of claim 1, wherein the light signal is configured to encode a neuronal spike train. 10. The system of claim 1, further comprising an excitatory source to produce a pumping signal, the excitatory source optically coupled to the at least one light source, the at least one light source further configured to emit the light signal in response to the electrical signal and the pumping signal. 11. The system of claim 1, further comprising an optical receiver, optically coupled to the at least one light source, configured to receive the light signal. 12. The system of claim 11, wherein the activity comprises an electric field potential of the one or more electrically excitable cells, the system further comprising a processor, coupled to the optical receiver, configured to determine the electric field potential from the received light signal. 13. The system of claim 1, wherein the at least one untethered probe comprises a plurality of untethered probes, the at least one light source of each untethered probe being configured to emit a corresponding one of a plurality of light signals, each light signal having a different wavelength or being emitted at a different time. 14. The system of claim 13, further comprising an optical demodulator/demultiplexor, optically coupled to the at least one light sources of the plurality of untethered probes, configured to record the light signals of more than one of the plurality o... | The Trustees of Columbia University in the City of New York | A61B005/04 A61B005/00
US08696588 | B2 | 2014-04-15 | Device and method for determining a respiration rate | 2007-10-24 | A device (1) and a corresponding method are provided for determining and/or monitoring the respiration rate based on measurement with more than one sensor (5, 7, 9, 13, 15). The device may be part of a monitor for determining and/or monitoring the respiration rate. The second and/or additional sensors are different form the first sensor and have a different manor of operation from the first sensor. | 1. A method for determining a respiration rate of a subject, the method comprising the steps of: measuring a first estimation of the respiration rate in a first way with a first sensor;measuring a second estimation of the respiration rate in a second way with a second sensor, said first sensor and said second sensor sensing a different physical characteristic;setting by means of a control unit one quality value for each of the first and second estimations of the respiration rate;determining a difference by means of the control unit between said first and second estimation of the respiration rate;determining by means of the control unit if said difference is greater or less than 20%;if said difference is less than 20%, then determining by means of the control unit a third estimation of the respiration rate of the subject by use of weighted averaging based on the first and second estimations of the respiration rate and their respective quality values; andif said difference is greater than 20%, then choosing one of the first and second estimations of the respiration rate with the highest quality value as an actual respiration rate of the subject. 2. A method in accordance with claim 1, further comprising the step of: displaying one of said set quality values. 3. A method in accordance with claim 1, further comprising: providing an evaluating sensor for said measuring of the present activity;evaluating the estimations of the respiration rate determined by said first and second sensors by means of said evaluating sensor. 4. A method in accordance with claim 1, wherein: said determining of said quality value includes measuring a signal to noise ratio of one of said first and second sensors, and using said signal to noise ratio to set a respective said quality value. 5. A method in accordance with claim 1, wherein: said determining of said quality value includes measuring movement of the subject that would interfere with the measuring of one of the first and second sensors, said determining of said quality value using the measurements of movement to set a respective said quality value. 6. A monitor for a subject, the monitor comprising: a first sensor for sensing one or more physical characteristics relating to the subject for determining a first estimation of a respiration rate of the subject;a second sensor for sensing one or more physical characteristics relating to the subject for determining a second estimation of the respiration rate of the subject, said second sensor being at least one of a different form of sensor from said first sensor, sensing a different physical characteristic from said first sensor and having a different manner of operation from said first sensor;a quality value setting means for setting a quality value for each of said first and second sensors; anda control unit for receiving signals from said first sensor and said second sensor to selectively provide the respiration rate of the subject based on physical characteristi... | Dräger Medical GmbH | A61B005/08
US08694088 | B2 | 2014-04-08 | Hand-held electric field imager for measuring the electric field in mammalian skin and other epithelial structures | 2008-05-08 | The present invention provides a hand-held, noninvasive diagnostic device for measuring the electric fields in mammalian skin and other epithelial structures. The device includes an outer housing that contacts the skin, providing stability and allowing the device to move along with minor movement of the skin. Recessed within the outer housing is a probe that acts as a sensor to measure the electric field in the skin through an aperture in the bottom surface of the outer housing. By applying a series of known voltages while the probe is vibrating, the skin's local surface potential can be measured and the lateral electric field can be calculated from the spatial distribution of surface potential measurements. Active feedback is used to maintain a constant distance between the probe and the skin surface. | 1. A hand-held diagnostic device for evaluating an epithelium of a mammal, the device comprising: a housing adapted to rest against an area of an epithelium of a mammal, a portion of the housing adapted to rest against the epithelium having an aperture;a probe within the housing and proximate to the aperture;a vibration unit configured to vibrate the probe perpendicularly to the epithelium, when vibrating defining an oscillation path of the probe;a first motor within the housing configured to move the probe with respect to the housing and the aperture and parallel to the epithelium; anda second motor within the housing configured to move the probe perpendicularly to the epithelium and with respect to the aperture and configured to maintain a constant distance between the epithelium and a point on the oscillation path of the probe. 2. The device as recited in claim 1, wherein first motor is configured to move the vibration unit and probe within the housing parallel to the epithelium against which the housing is adapted to be rested. 3. The device as recited in claim 1, wherein the aperture is a slit. 4. The device as recited in claim 3, wherein the first motor is adapted to move the probe parallel to the epithelium along a length of the aperture. 5. The device as recited in claim 4, wherein the first motor is adapted to move the probe parallel to the epithelium from one end of the aperture to another end of the aperture. 6. The device as recited in claim 3, wherein the slit has a narrow width dimension of 1 millimeter. 7. The device as recited in claim 1, further comprising: a positioning arm connecting the first motor and the probe, the positioning arm configured to be disposed parallel to the epithelium. 8. The device as recited in claim 1, further comprising: a voltage supply configured to create a voltage bias between the probe and the epithelium. 9. The device as recited in claim 8, wherein the voltage supply is configured to apply a constant bias voltage and then a negative of the constant bias voltage to the probe or epithelium. 10. The device as recited in claim 9, wherein the constant bias voltage is 10 volts. 11. The device as recited in claim 8, further comprising: a skin surface electrode adapted to apply voltage from the voltage supply to the epithelium. 12. The device as recited in claim 1, further comprising: a meter configured to measure current generated when the probe vibrates. 13. The device as recited in claim 1, further comprising: a spherical handle attached to the housing, the spherical handle configured to be gripped by one hand. 14. The device as recited in claim 1, further comprising: a handle attached to the housing; andan actuator configured to be actuated by a single hand of an operator gripping the handle, the actuator configured to activate a measurement scan using the device. 15. The device as recited in claim 1, wherein the aperture is covered by an electrically transparent material. 16. The device a... | Bioelectromed Corp. | A61B005/00
US08695596 | B2 | 2014-04-15 | Weaning from ventilation using capnography | 2011-06-09 | Devices and systems for monitoring weaning of a subject from a respiratory ventilator including a processing logic configured to characterize distinct patterns in a series of CO2 waveforms, the distinct patterns indicative of the effectiveness of a weaning process; and to provide an indication relating to the effectiveness of the weaning process. | 1. A device for monitoring weaning of a subject from a respiratory ventilator, the device comprising: processing logic configured to characterize distinct patterns in the series of CO2 waveforms, wherein said distinct patterns are indicative to the effectiveness of a weaning process and wherein said distinct patterns are selected from a group consisting of “sigh events”, “spike events” and “pools”, wherein said processing logic is further configured to provide an indication relating to the effectiveness of the weaning process. 2. The device of claim 1, wherein said processing logic is further configured to provide a signal to a ventilator at least partially based on the characterized distinct patterns in the series of CO2 waveforms and thus inducing a change in one or more parameters of the ventilator. 3. The device of claim 2, wherein said change in one or more parameters of the ventilator comprises a change in the level of support to the ventilation, allowing the patient to rest from weaning attempts, changing a mode/program of weaning or any combination thereof. 4. The device of claim 2, wherein providing a signal to the ventilator is further based on one or more additional parameters selected from the group consisting of: age of the subject, medical condition of the subject, medical history of the subject and medications administered to the subject. 5. The device of claim 2, wherein providing a signal to the ventilator is further based on one or more additional parameters selected from the group consisting of: respiration rate, tidal volumes, minute ventilation (the total lung ventilation per minute), inspiration rate and expiration rate at ambient pressure in the absence of ventilator assistance, ventilator mode and ventilator setup parameters. 6. The device of claim 1, wherein characterizing distinct patterns in a series of CO2 waveforms comprises segmenting the series of CO2 waveforms into breaths (waveforms), and calculating for each breath one or more features. 7. The device of claim 1, wherein the one or more features comprise: area under the curve (AUC), breath duration (inhalation, expiration or both), I to E ratio, maximal CO2 value, minimal CO2 value or any combination thereof. 8. The device of claim 1, wherein characterizing distinct patterns in the series of CO2 waveforms comprises determining the extent and/or frequency of appearance of said distinct patterns. 9. The device of claim 1, wherein characterizing distinct patterns in the series of CO2 waveforms comprises determining the ratios between the distinct patterns. 10. A system for monitoring weaning of a subject from a respiratory ventilator, the system comprising: a capnograph configured to provide a series of CO2 waveforms obtained from expired breath of a subject undergoing respiratory ventilation weaning; andprocessing logic configured to characterize distinct patterns in the series of CO2 waveforms, wherein said distinct patterns are indicative to the effective... | Oridion Medical 1987 Ltd. | A61B005/083 A61B005/08 A61M016/00
US10010283 | B2 | 2018-07-03 | Lancing device for taking blood samples | 2013-10-04 | The invention relates to a lancing device (1) for taking blood samples, comprising a housing (2), an axially displaceable lancet holder element (32) for holding a lancet (12), and a display apparatus (40) for displaying the respective operating states (41,42) of the lancing device (1), the display apparatus (40) comprising a release element (13) for initiating a lancing procedure, in which the axially displaceable lancet holder element (32) is accelerated in a lancing direction (18), in which, when the lancing device (1) is in an operating state (41) ready for lancing, the release element (13) is arranged in a disengaged display position (43) projecting further outwards over the outer housing surface (15) than when the lancing device (1) is in a different operating state (42). | 1. A lancing device for taking blood samples, comprising a housing, an axially displaceable lancet holder element for holding a lancet, and a display apparatus for displaying an operating state of the lancing device in which the lancing device is ready for lancing, the display apparatus comprising a release element for initiating a lancing procedure, in which the axially displaceable lancet holder element is accelerated in a lancing direction,wherein the lancing device comprises a longitudinal axis extending from an end region of the lancing device to a head region of the lancing device, wherein the lancet is arranged in the head region and the lancing direction is a direction along the longitudinal axis from the end region towards the head region,said operating state in which the lancing device is ready for lancing is displayed by the release element by being arranged in a disengaged display position projecting further outwards over an outer housing surface than when the lancing device is in a different operating state;the lancing device further comprising a tensioning unit comprising at least an axially slidably mounted tensioning carriage part, which is, at least in part, arranged axially slidably in a longitudinal-extension sliding plane, wherein at least one actuation element is arranged on the axially slidably mounted tensioning carriage part;the release element comprising two disengagement rib parts which extends from a push-piece and display head part of the release element into the longitudinal-extension sliding plane of the axially slidably mounted tensioning carriage part,wherein the axially slidably mounted tensioning carriage part is configured to be movable in the lancing direction to establish the operating state ready for lancing,wherein during said movement the at least one actuation element contacts the disengagement rib part of the release element and thereby introduces a force into the release element which causes the release element being transferred into said disengaged display position and wherein the release element, in the operating state ready for lancing, automatically remains in the disengaged display position and provides an interaction with the tensioning carriage part only during establishment of the operating state ready for lancing, wherein the interaction is established by direct contact or by introducing forces between the release element and the tensioning carriage part, and wherein each of the disengagement rib parts comprises a disengagement bevel which is inclined in relation to the lancing direction and faces the axially slidably mounted tensioning slide carriage part, wherein in a direction transverse to the lancing direction, the two disengagement bevels are mutually spaced with respect to each other, and wherein the actuation element comprises an actuation bevel which is inclined in relation to the lancing direction. 2. The lancing device according to claim 1, wherein the longitudinal-extension sliding ... | Gerresheimer Regensburg GMBH | A61B005/151 A61B005/15
US09370318 | B2 | 2016-06-21 | Quantitative assessment of the skull | 2013-10-04 | A technique for performing computational analysis of craniosynostosis from CT images is discussed. An image-computing platform assesses craniofacial malformations by using a shape analysis methodology for image processing. The shape of a patient's craniofacial anatomy is assessed in terms of a statistical shape model that incorporates normal shape variability. The model allows for the identification of a closest normal variant to a patient's anatomy rather than comparing the patient's anatomy to an age-specific average shape. Further, an image registration and segmentation method is discussed which enables obtaining a personalized anatomical model for each patient, thereby achieving a precise and systematic characterization of shape abnormality. Visual (qualitative) and quantitative surgical planning, as well as pre-operative and post-operative assessments are achieved. Further, automatic surgical planning for cranial vault reconstruction using tessellation algorithms to establish the relationship between patient's anatomy and the closest normal variant is discussed. | 1. A method for assessing craniofacial malformations, the method comprising: receiving imaging data containing craniofacial anatomy of a plurality of subjects, the plurality of subjects including subjects of a first type and subjects of a second type;delineating bone tissue for each subject of the plurality of subjects from the received imaging data;registering the delineated bone tissue for each subject of the plurality of subjects to a reference space;identifying craniofacial bones for each subject of the plurality of subjects for which the registering has been performed;computing a shape model based on the identified craniofacial bones of only the first type of subjects;deriving, based on the computed shape model, for each subject of the plurality of subjects, a normal shape closest to a shape of the respective subject; andassessing for each subject of the plurality of subjects, a shape difference between the shape of the respective subject and the closest derived normal shape. 2. The method of claim 1, further comprising: classifying for each subject of the second type, the shape difference between the shape of the respective subject and the closest derived normal shape to the respective subject into a chart including a plurality of pathology types and a degree of shape abnormality;assessing fusion of sutures for each subject of the second type; andusing the chart to diagnose a pathology. 3. The method of claim 1, wherein the plurality of subjects includes subjects of different ages and ethnicities. 4. The method of claim 1, wherein the registering is performed using a scale component to account for age variation. 5. The method of claim 1, wherein the reference space includes a craniofacial anatomy of a healthy subject. 6. The method of claim 1, wherein the registering includes aligning each subject of the plurality of subjects to the reference space based on a base of a skull anatomy and predetermined landmarks in the reference space. 7. The method of claim 1 further comprising: diagnosing metopic craniosynostosis based on computing three landmarks in a region of interest in a skull anatomy of the subject; andcomputing an angle representing a degree of metopic craniosynostosis, the angle formed between two lines connecting the three computed landmarks. 8. The method of claim 7, wherein the computed landmarks correspond to points on the skull anatomy of the subject of the second type. 9. The method of claim 1, further comprising: planning a skull reconstruction based on a predetermined number of identified landmarks on the skull and the shape difference between the respective subject and the closest derived normal shape to the respective subject; andperforming tessellation of the skull based on the predetermined number of identified landmarks and the shape difference. 10. The method of claim 1, further comprising: performing post-operative assessment and evaluation of a quality of surgery based on the closest derived normal shape to ... |  | A61B005/107 A61B006/00 A61B005/00 G06T007/00 A61B019/00 A61B006/03
US20140114174 | A1 | 2014-04-24 | SYSTEMS AND METHOD FOR QUANTIFICATION OF KNEE CARTILAGE FROM MAGNETIC RESONANCE IMAGING | 2013-10-22 | The present invention relates to systems, compositions, and methods for quantification of joint cartilage from magnetic resonance imaging. In particular, the present invention relates to the use of a universal coordinate to identify informative locations in joints that reflect cartilage loss throughout the joint, reduce the burden of measuring joint cartilage, and allow for the calculation of a more sensitive measure of cartilage loss than traditional cartilage segmentation methods. | 1. A method, comprising: a) applying a two-dimensional coordinate system that i) segments a joint and ii) normalizes the boundaries of the coordinate to a standardized unit of measure, to a magnetic resonance image of a joint;b) using said coordinate system to identify informative locations; andc) determining cartilage information based on said informative locations. 2. The method of claim 1, wherein said joint is a knee joint. 3. The method of claim 1, wherein said informative locations defines locations of said joint that is universal across multiple joints. 4. The method of claim 1, wherein said cartilage information comprises a measure of osteoarthritis or cartilage loss in said joint. 5. The method of claim 1, wherein said applying comprises the step of identifying the boundary of said joint. 6. The method of claim 5, wherein said boundary is determined by a user or by said system. 7. The method of claim 1, wherein said system comprises a computer processor and software for performing said method. 8. A system, comprising: A computer processor and computer software configured to apply a two-dimensional coordinate system to a magnetic resonance image of a joint; and i) segments said joint and ii) normalizes the boundaries of the coordinate to a standardized unit of measure to identify informative locations and determine cartilage information based on said locations. 9. The system of claim 8, wherein said informative locations define locations of said joint that is universal across multiple joints. 10. The system of claim 8, wherein said cartilage information comprises a measure of osteoarthritis or cartilage loss in said joint. 11. The system of claim 8, wherein said applying comprises the step of identifying the boundary of said joint. 12. The system of claim 11, wherein said boundary is determined by a user or by said system. | TUFTS MEDICAL CENTER | A61B005/00 G01R033/56 A61B005/107 A61B005/055
US20140114200 | A1 | 2014-04-24 | COMPOSITE MANUAL AND AUTOMATED FETAL ANALYSIS SYSTEMS AND METHODS | 2013-10-17 | A composite manual and automated fetal strip analysis system is disclosed. A computer is configured to receive at least one of a signal indicative of said physiological parameter of a fetus and a signal indicative of uterine activity and automatically detect a pre-determined pattern. A user interface allows a user to manually alter results of the automatic detection. | 1. A system comprising: a computer comprising a software program configured to normalize gaps in at least one of a signal indicative of a physiological parameter of a fetus and a signal indicative of uterine activity; anda display whereon said software program is configured to display at least one of said signal indicative of said physiological parameter of a fetus and said signal indicative of uterine activity. 2. The system of claim 1, further comprising a user interface configured to allow a user to choose a time segment of at least one of said signal indicative of said physiological parameter of a fetus and said signal indicative of uterine activity for analysis. 3. The system of claim 2, wherein said user interface is configured to allow a user to initiate automatic detection of a pre-determined pattern from at least one of said signal indicative of said physiological parameter of a fetus and said signal indicative of uterine activity. 4. The system of claim 3, wherein said pre-determined pattern is defined by a National Institute of Child Health and Human Development (NICHD) guideline. 5. The system of claim 3 wherein results of said automatic detection are displayed on said display. 6. The system of claim 5 wherein said user interface is configured to allow a user to manually alter said results of said automatic detection. 7. The system of claim 6 wherein said software program is configured to allow a user to save said altered results of said automatic detection in an electronic database. 8. A system comprising: a fetal monitoring system configured to capture at least one of a signal indicative of said physiological parameter of a fetus and a signal indicative of uterine activity;a computer configured to communicate with said fetal monitoring system, said computer comprising a software program configured to normalize gaps in at least one of a signal indicative of said physiological parameter of a fetus and a signal indicative of uterine activity;a display, whereon said software program is configured to display at least one of said signal indicative of said physiological parameter of said fetus and said signal indicative of said uterine activity; anda user interface configured to communicate with said computer, said user interface configured to allow a user to initiate automatic detection of a pre-determined pattern from at least one of said signal indicative of said physiological parameter of a fetus and said signal indicative of uterine activity. 9. The system of claim 8 wherein said user interface is configured to allow a user to initiate automatic detection of a pre-determined pattern from at least one of said normalized signal indicative of said physiological parameter of a fetus and said normalized signal indicative of uterine activity. 10. The system of claim 8 wherein said user interface is configured to allow a user to manually alter said results of said automatic detection. 11. The system of claim 10 wherein said softwar... | Hill-Rom Services, Inc. | A61B005/00 A61B005/024
US20140091945 | A1 | 2014-04-03 | SYSTEM AND METHOD FOR ATTACHMENT FREE MOTION, RESPIRATION, HEARTBEAT, AND VIDEO MONITORING | 2013-05-09 | A system and method directed to attachment free monitoring of a subject's respiration, heartbeat, and motion. In one embodiment, the monitoring system is comprised of a monitoring pad, a base station, and a monitoring display device such as a smart phone or web interface. In another embodiment, the components of the system are communicatively coupled through wireless means. In yet another embodiment, the monitoring system additionally comprises a visual monitoring device. The monitoring pad provides the signal that is filtered to isolate various components representing the subject's motion, respiration, and heartbeat. The system may be programmed to provide alerts and subject stimulation based on various trigger points tied to thresholds in the measurements. | 1. A non-invasive monitoring system comprising: a pad for allowing a subject to lay on;a sensor array comprising impulse-sensitive transducers, the sensor array configured to be integrated with said pad and to provide a time-domain composite output waveform responsive to said subject's motion, respiration, and heart beat;a subject agitator;a signal processor configured to: receive the time-domain composite output waveform;filter the time-domain composite waveform to obtain the time-domain respiration rate signal waveform and the heart rate signal waveform;apply a Fast Fourier Transform to the time-domain respiration rate signal waveform and the heart rate signal waveform to provide frequency-domain signal waveforms of the respiration rate and the heart rate; andfind the peak of each corresponding signal to calculate the respiration rate and the heart beat rate. 2. The system of claim 1 wherein the sensor array comprises piezoelectric sensors. 3. The system of claim 1 wherein the sensor array comprises piezo benders sensors. 4. The system of claim 1 wherein the impulse sensitive transducers are connected in series. 5. The system of claim 1 wherein the output of the sensor array is biased to a desired output level by means of a voltage divider. 6. The system of claim 1 wherein: the sensor array provides the time-domain output waveform to the signal processor by means of an analog-to-digital converter; andthe signal processor is a field-programmable gate array configured to receive a digital input signal. 7. The system of claim 1 wherein the subject agitator is a physical agitator configured to gently agitate the pad to awake the subject. 8. The system of claim 1 wherein the subject agitator is a shrill alarm configured to sit near the pad. 9. The system of claim 1 further comprising a wireless link to a monitoring unit, the monitoring unit configured to: receive a signal from the alert state; andprovide a notification alarm. 10. The system of claim 1 wherein the signal processor is further configured to filter the time-domain composite signal through a first bandpass filter having a pass band between 0.33 and 1.33 hertz to provide a time-domain respiration signal, and filter the time-domain composite waveform through a second bandpass filter having a pass band between 1.33 and 3.00 hertz to provide a time-domain heart rate signal. 11. The system of claim 1 wherein the signal processor is further configured upon failing to detect either a frequency-domain respiration signal or a frequency-domain heart rate signal for a time period, enter an alert state and activate the subject agitator. 12. The system of claim 1 wherein the signal processor is further configured upon failing to detect either a frequency-domain respiration signal or a frequency-domain heart rate signal for a time period between two and twenty seconds, enter an alert state and activate the subject agitator. 13. The system of claim 1 further comprising a wireless link to a ... | - | G08B021/02 A61B005/00
US20140100447 | A1 | 2014-04-10 | POLYMERIC MARKER WITH HIGH RADIOPACITY FOR USE IN MEDICAL DEVICES | 2013-09-11 | High radiopacity is achieved in a polymeric marker by combining a polymeric resin, a powdered radiopaque agent having uniformly shaped particles of a specific particle size distribution and a wetting agent. The method to produce the marker calls for the blending and pelletization of these materials followed by extrusion onto support beading. The resulting supported tubing is subsequently cut to length with the beading still in place. After ejection of the beading remnant the marker is slipped into place on the device to be marked and attached by melt bonding. Marking of a guidewire allows lesions to be measured while the marking of balloon catheters allow the balloon to be properly positioned relative to a lesion. | 1-17. (canceled) 18. A method of radiopaquely marking a medical device, comprising: providing a flexible polymeric radiopaque marker containing greater than 30 volume percent radiopaque particles, wherein such particles have an average diameter of at least 2 microns and a maximum diameter of about 20 microns;accurately positioning said marker on said medical device; andmelt bonding said marker in place. 19. The method of claim 18, further comprising disposing a length of heat shrink tubing about said accurately positioned marker and heating said tubing. 20. The method of claim 18, wherein said radiopaque particles comprise tungsten. 21. The method of claim 18, wherein said medical device comprises a balloon catheter and said marker is positioned on an inner member disposed within an expandable balloon. 22. The method of claim 18, wherein said medical device comprises a guidewire. 23. The method of claim 22, wherein a plurality of said markers are bonded to said guidewire. 24. The method of claim 23, wherein said markers are equally spaced relative to one another so as to function as a ruler under fluoroscopic inspection. 25. The method of claim 23, wherein said guidewire includes a radiopaque feature and wherein said markers are each spaced a preselected distance from said feature. 26. The method of claim 23, wherein said markers each have a different length so as to function as gauges under fluoroscopic inspection. 27. A device for measuring lesion sizes, comprising: a guidewire; andat least one flexible polymeric radiopaque marker is melt bonded to a distal end of said guidewire, wherein said marker contains radiopaque particles comprising at least 30 percent of its volume. 28. The device of claim 27, wherein two or more of said markers are melt bonded to said guidewire at preselected spacing relative to one another so as to function as a ruler under fluoroscopic inspection. 29. The device of claim 27, wherein said guidewire includes a radiopaque feature and said marker is melt bonded a preselected distance therefrom. 30. The device of claim 27, wherein said marker has a preselected length so as to function as a gauge under fluoroscopic inspection. 31. The device of claim 27, wherein a plurality of said markers are bonded to said guidewire, each of a different length so as to function as gauges under fluoroscopic inspection. 32. The device of claim 27, wherein said radiopaque particles comprise tungsten. 33. The device of claim 32, wherein a wetting agent facilitates encapsulation of said radiopaque particles by polyether block amide. 34. The device of claim 33, wherein said wetting agent comprises maleic anhydride. 35. A radiopaque, elastomeric composition, comprising: a polymer;radiopaque particles disposed within said polymer having an average diameter of at least 2 microns and a maximum diameter of about 20 microns; anda wetting agent for facilitating encapsulation of said particles by said polymer. 36. The composition of... | Abbott Cardiovascular Systems, Inc. | A61L031/12 A61B005/107 A61B019/00 A61B006/12 A61L031/18 A61M025/00 A61M025/09 A61M025/10 A61M025/01 A61B005/00 A61B006/00
US20140094686 | A1 | 2014-04-03 | MEDICAL INSTRUMENT, MEDICINE SYSTEM AND METHOD FOR DISPLAYING THE POSITION OF A POSITION MARKER | 2013-10-01 | A medical instrument contains at least three navigation markers which in each case have at least one marker element which can be captured by a camera in a camera image in an identifiable manner. The navigation markers are each attached to the instrument at an attachment point lying on a first straight line. At least one of the navigation markers contains at least three marker elements arranged at a known distance on a second straight line associated with the respective navigation marker. Moreover, a medicine system and a method display a position of a position marker spatially correlated with the medical instrument. | 1. A medical instrument, comprising: at least three navigation markers in each case having at least one marker element which can be captured by a camera in a camera image in an identifiable manner; anda medical instrument body, said navigation markers each attached to said medical instrument body at an attachment point lying on a first straight line and at least one of said navigation markers having at least three marker elements disposed at a known distance on a second straight line associated with said at least one navigation marker. 2. The medical instrument according to claim 1, wherein said at least one navigation marker containing said marker elements disposed on the second straight line is attached to said medical instrument body rotatable about said attachment point on said first straight line. 3. The medical instrument according to claim 1, wherein one of said navigation markers is formed by an individual one said marker element attached to one end of said medical instrument body. 4. The medical instrument according to claim 1, wherein said navigation markers are exactly three navigation markers, wherein two of said navigation markers in each case contain exactly three said marker elements disposed at a known distance on the second straight line in each case. 5. The medical instrument according to claim 1, wherein the first straight line coincides with a central longitudinal axis of said medical instrument body. 6. The medical instrument according to claim 1, wherein said marker elements have a surface with a fluorescent design. 7. The medical instrument according to claim 1, wherein said marker elements have a surface with a light-reflecting design. 8. The medical instrument according to claim 1, wherein said marker elements have a differing shape. 9. The medical instrument according to claim 1, wherein said marker elements have a spherical design. 10. A medicine system, comprising: a camera for generating a camera image;a medical instrument containing at least three navigation markers in each case having at least one marker element which can be captured by said camera in the camera image in an identifiable manner, said medical instrument further having a medical instrument body, said navigation markers each attached to said medical instrument body at an attachment point lying on a first straight line and at least one of said navigation markers having at least three marker elements disposed at a known distance on a second straight line associated with said at least one navigation marker; anda computer unit for establishing a position of said marker elements in a camera coordinate system on a basis of a position of images of said marker elements in the camera image. 11. The medicine system according to claim 10, further comprising an x-ray device for generating an x-ray image, said camera integrated into said x-ray device such that a viewing direction of said camera coincides with an imaging direction of said x-ray device. 12.... | SIEMENS AKTIENGESELLSCHAFT | A61B005/06
US20140107505 | A1 | 2014-04-17 | DETERMINATION OF VENTRICULAR PRESSURE AND RELATED VALUES | 2012-10-11 | A method and a device for determining a cardiac function parameter, the device including a sonic sensor for determining timing data of a closure of a mitral valve and an aortic valve, a pressure cuff and a sensing unit coupled to the pressure cuff for sensing. The sensing unit is configured to sense, for each cardiac cycle, blood breakthrough pressure data and corresponding time data from a closing of the mitral valve and data relating to a velocity of propagation of a pressure wave as it travels along at least a portion of the pressure cuff. The device also includes a processing unit for determining a value of at least one cardiac function parameter based on the data. | 1. A device for determining a cardiac function parameter, the device comprising: a sonic sensor for determining timing data of a closure of a mitral valve and an aortic valve; a pressure cuff;a sensing unit coupled to the pressure cuff for sensing: for each cardiac cycle, blood breakthrough pressure data and corresponding time data from a closing of the mitral valve;data relating to a velocity of propagation of a pressure wave as it travels along at least a portion of the pressure cuff; and,a processing unit for determining a value of at least one cardiac function parameter based on the data. 2. The of claim 1, wherein said at least one cardiac function parameter is selected from the group of cardiac function parameters consisting of end diastolic pressure, max dP/dT, isovolumetric contraction time, systemic vascular resistance, and central aortic pressure. 3. The device of claim 1, wherein the sonic sensor is a microphone. 4. The device of claim 1, wherein the sensing unit comprises at least two sensors. 5. The device of claim 4, wherein said at least two sensors are selected from the group of sensors consisting of pressure sensors and Doppler sensors. 6. The device of claim 1, wherein said at least one cardiac function parameter is max dP/dT, and wherein the processing unit is configured to iteratively calculate cardiac pressure and related values by calculating a slope of a tangent to a pressure waveform at a time point where the aortic valve opens. 7. The device of claim 1, wherein said at least one cardiac function parameter is max dP/dT, and wherein the processing unit is configured to calculate an integral of a second derivative of a polynomial function. 8. The device of claim 1, wherein said at least one cardiac function parameter is an end diastolic pressure, and wherein the processing unit is configured to calculate the end diastolic pressure using an equation, the equation being:pov=(12×maxP/Tω)×(1-cos(ωt))+EDPwhere:pmax is the pressure that a isovolumetrically contracting left ventricle would produce from the end diastolic volume if ejection of blood from the ventricle would be prevented; max dP/dT is the maximum isovolumetric pressure rate in the left ventricle; ω is the angular frequency; EDP is an end diastolic pressure value; pov is the pressure at opening of an aortic valve; and, and t is the time to opening of aortic valve. 9. The device of claim 1, wherein said at least one cardiac function parameter is systemic vascular resistance, and wherein the processing unit is configured to determine the systemic vascular resistance by comparing a theoretical portion of an isovolumetric pressure function with an empirical central aortic pressure function. 10. The device of claim 1, configured to export data to a monitoring unit. 11. A device for determining a cardiac function parameter, the device comprising: a sonic sensor for determining timing data of a closure of a mitral valve and an aortic valve; a pressure sensor c... | - | A61B005/022 A61B005/0215 A61B007/00
US08712507 | B2 | 2014-04-29 | Systems and methods for arranging and labeling cardiac episodes | 2006-12-21 | Methods and systems for arranging and labeling cardiac episodes based on acquired cardiac episode data are described. Cardiac episodes are algorithmically arranged based on one or more discriminating features of the episode data. A user is presented with at least one episode selected from the arrangement of cardiac episodes. The user inputs a label that characterizes the selected episode. The label is algorithmically appended to the data of the selected episode and to other episodes of the arrangement of cardiac episodes based on the discriminating features. | 1. A method operable on data acquired by an implantable cardiac device and associated with a plurality of cardiac episodes, the method comprising: algorithmically grouping, with at least one of a number of data processors, the cardiac episodes based on multiple discriminating features of the episodes, each cardiac episode including a plurality of consecutive cardiac beats, wherein the discriminating features include at least one feature from a cardiac signal and at least one feature from a non-cardiac signal;algorithmically selecting, with at least one of the number of data processors, at least one episode from an arrangement of cardiac episodes;graphically displaying an electrogram (EGM) signal of the at least one episode to a user through a patient-external user interface;after displaying the EGM signal, receiving an input from a user through the patient-external user interface, the input from the user identifying a user-selected label that characterizes the EGM signal of the selected episode;algorithmically appending, with at least one of the number of data processors, the user-selected label to data of the selected episode; andalgorithmically appending, with at least one of the number of data processors, the user-selected label to data of non-selected episodes of the arrangement of cardiac episodes. 2. The method of claim 1, wherein grouping the cardiac episodes comprises grouping the episodes based on similarity of the one or more discriminating features. 3. The method of claim 1, wherein a number of groups is determined by a user. 4. The method of claim 1, wherein a number of groups is determined algorithmically. 5. The method of claim 1, wherein grouping the cardiac episodes comprises ordering the episodes based on the one or more discriminating features and grouping the ordered episodes. 6. The method of claim 5, wherein grouping the ordered episodes comprises: identifying, by the user, one or more ordered episodes defining boundary episodes between groups; andalgorithmically grouping, with at least one of the number of data processors, the ordered episodes based on the boundary episodes. 7. The method of claim 1, wherein receiving the input from the user comprises: algorithmically selecting, with at least one of the number of data processors, a label for the selected episode; andconfirming, by the user, the algorithmically selected label or selecting, by the user, a label different from the algorithmically selected label. 8. The method of claim 1, further comprising receiving additional episode data acquired by the implantable cardiac device and repeating the algorithmically grouping and algorithmically appending processes using previously acquired episode data and the additional episode data. 9. The method of claim 8, wherein repeating the algorithmically grouping and algorithmically appending processes is initiated algorithmically or manually. 10. The method of claim 1, wherein the one or more discriminating features of the ep... | Cardiac Pacemakers, Inc. | A61B005/04
US08706184 | B2 | 2014-04-22 | Methods and apparatus for displaying enhanced imaging data on a clinical image | 2009-10-07 | In one embodiment of the invention, an apparatus includes a display device. The display device displays a desaturated image of tissue captured in the visible electro-magnetic (EM) spectrum from a body cavity; and a first color enhanced image combined with the desaturated image. The first color enhanced image represents the first data captured from the body cavity outside the visible electromagnetic spectrum. The relative brightness between the desaturated image and the first color enhanced image is set to emphasize the first data over the tissue captured in the visible electromagnetic spectrum to provide improved information content. | 1. A method comprising: desaturating, by a processor in a surgical system, a visible color image of tissue into a desaturated image, the visible color image being a reflected white light image captured from visible electro-magnetic spectrum light, the visible electro-magnetic spectrum light being from a surgical site in a patient;coloring, by the processor, an enhanced image representing data captured from the surgical site with a visible color to form a color enhanced image, the data being captured from light outside the visible electro-magnetic spectrum;superimposing, by the processor, the color enhanced image and the desaturated image together to form a blended image of the surgical site for display on a display device. 2. The method of claim 1, further comprising: illuminating the surgical site the patient with visible light in the visible electro-magnetic spectrum;capturing the visible color image of the surgical site in the patient; andcapturing the data from light from a biomarker in the surgical site. 3. The method of claim 2, further comprising: prior to the capturing the data, exposing the surgical site in the patient to electro-magnetic radiation outside the visible electro-magnetic spectrum to excite the biomarker. 4. The method of claim 3, wherein the biomarker comprises indocyanine green; and wherein the electro-magnetic radiation outside the visible electro-magnetic spectrum is near-infrared radiation. 5. The method of claim 1, further comprising: prior to the superimposing, setting a first relative brightness between the color enhanced image and the desaturated image. 6. The method of claim 5, wherein the first relative brightness is a predetermined brightness level, andthe desaturation of the visible color image is at a predetermined level of desaturation. 7. The method of claim 5, further comprising: receiving an input from a user interface, the input indicating to vary the setting of the relative brightness between the color enhanced image and the desaturated image to a second relative brightness. 8. The method of claim 5, further comprising: receiving an input from a user interface, the input indicating to vary the level of desaturation to desaturate the visible color image of the surgical site. 9. The method of claim 8, the input indicating to fully desaturate the visible color image of the surgical site, and thereby the desaturated image is a black and white image. 10. The method of claim 1, wherein the enhanced image is one of a near-infra-red fluorescence image, visible light fluorescence image, or a raster scan of spectral characteristics of the surgical site including clinical information with spatial variation. 11. The method of claim 1, wherein the enhanced image is formed of point measurements of a measureable tissue parameter. 12. The method of claim 11, wherein the measureable tissue parameter is tissue impedance, point detection of cancer cells, or point detection of a predetermined cell type. 13. The m... | Intuitive Surgical Operations, Inc. | A61B005/05
US08708926 | B2 | 2014-04-29 | Double temperature sensor | 2010-03-31 | A double temperature sensor is provided for determining the body temperature. The sensor includes at least a first temperature sensor element for measuring a near-surface temperature of the ambient air and a second temperature sensor element for measuring a temperature of the skin surface. The first and the second temperature sensor elements are arranged in a sensor block. A holding element surrounds the sensor block at least partially. An adhesive element fixes the holding element on the skin surface. A spring element acts on the sensor block and provides a spring force directed in the direction of the skin surface. | 1. A double temperature sensor for determining body temperature, the double temperature sensor comprising: a first temperature sensor element for measuring a near-surface temperature of ambient air;a second temperature sensor element for measuring a temperature of a skin surface, said first temperature sensor element and said second temperature sensor element being arranged in a sensor block;a holding element at least partially surrounding said sensor block;an adhesive element connected on one side to said holding element, said adhesive element being adapted for fixing said holding element on the skin surface with another side of said adhesive element, said adhesive element being made with a layer of foamed material and a gel layer;a spring element, which acts on said sensor block and whose spring force directs said sensor block towards the skin surface when said adhesive element fixes said holding element to the skin surface,at least two connection cables for connecting the temperature sensor elements to an analyzing unit, wherein a first connection cable is arranged between said layer of foamed material and said gel layer and a second connection cable is arranged on said layer of foamed material. 2. The double temperature sensor in accordance with claim 1, wherein said spring element is arranged between said holding element and said sensor block. 3. The double temperature sensor in accordance with claim 1, wherein said spring element is integrated in said holding element. 4. The double temperature sensor in accordance with claim 1, wherein said spring element comprises at least one of an elastic material, foamed material and a mechanical spring. 5. The double temperature sensor in accordance with claim 1, wherein said sensor block, said holding element and said adhesive element are arranged coaxially with one another, wherein the temperature sensor elements are arranged along a central axis of said sensor block. 6. The double temperature sensor in accordance with claim 1, wherein at least one air inclusion is provided between said holding element and said sensor block. 7. The double temperature sensor in accordance with claim 1, further comprising a heat-insulating element comprising a foamed material coaxially surrounding said holding element. 8. The double temperature sensor in accordance with claim 7, wherein said heat-insulating element is of a cylindrical design. 9. The double temperature sensor in accordance with claim 1, wherein a pushbutton is provided in an area of the sensor block directed towards the skin surface. 10. A temperature sensor for an object with a surface, the temperature sensor comprising: a sensor block;a first temperature sensor element arranged in said sensor block and measuring a temperature at an ambient air surface of said sensor block;a second temperature sensor element arranged in said sensor block and adapted for measuring a temperature of the surface of the object;a holding element connected to said se... | Drägerwerk AG & Co. KGaA | A61B005/01 G01K013/00
US08694072 | B2 | 2014-04-08 | Continuous mechanical tuning of transformers inserted in RF-safe transmission lines for interventional MRI | 2009-11-23 | A transformer line (46) extends through a catheter or other interventional instrument (30) that is to be used in the examination region (14) of a magnetic resonance imaging apparatus (10). The transformer line includes pairs of transformer windings (28) which are tuned in order to adjust the operating frequency and the maximum attenuation frequencies. Eccentric cams or other tuning elements (50, 64) are disposed in the transformer windings. Rotating the eccentric cams mechanically changes the geometry of the transformer windings, changing their inductive properties, and thus the frequency to which each is tuned. | 1. A transformer line for use in an interventional instrument, the transformer line comprising: at least one pair of transformers configured to inductively couple transmission line segments disposed in the interventional instrument; andat least one eccentric tuning cam disposed concentrically in at least one of the transformers, the at least tuning cam being configured to adjust a geometry of the transformer. 2. The transformer line according to claim 1, wherein the at least one tuning cam is movable and configured to deform the transformer as the tuning cam is moved mechanically relative to the transformer. 3. The transformer line according to claim 2, wherein the interventional instrument defines an access port defined adapted to receive an insertable turning tool for moving the at least one tuning cam, the access port being sealable to cover the tuning cam. 4. The transformer line according to claim 2, further comprising: a shaft extending from the at least one tuning cam to an exterior of the interventional instrument for moving the at least one tuning cam. 5. The transformer line according to claim 2, wherein the tuning cam is rotatably disposed in the transformer windings. 6. The transformer line according to claim 2, wherein: the transformer comprises a resilient material which exerts a physical force on windings of the transformer in a direction opposite to a direction of deformation by the at least one tuning cam. 7. The transformer line according to claim 1, wherein the at least one tuning cam is configured to mechanically adjust a spacing between the transformers in the pair of transformers. 8. A catheter comprising: a coil disposed adjacent a tip end;a transformer line according to claim 1, extending through the catheter from the coil to a point of connection with associated electronic equipment. 9. A magnetic resonance system comprising: a magnet configured to generate a static magnetic field in an examination region;a radio frequency transmit coil configured to induce and manipulate magnetic resonance in a subject in the examination region and to acquire magnetic resonance data from the examination region; andthe interventional instrument including a transformer line according to claim 1. 10. The magnetic resonance system according to claim 9, wherein the interventional instrument further comprises: an interventional instrument coil connected with the transformer line, wherein the transformer line is electrically connected with at least one of a radio frequency transmitter and a radio frequency receiver. 11. A method of using a transformer line which includes at least a pair of adjustable transformers for inductively coupling transmission line segments and a corresponding pair of eccentric tuning cams, the method comprising: installing the transformer line in an interventional instrument; andadjusting a geometry of each of the transformers after installing the transformer line by adjusting positions of the corresponding ec... | Koninklijke Philips N.V. | A61B005/05
US08688204 | B2 | 2014-04-01 | Therapy delivery for identified tachyarrhythmia episode types | 2011-05-10 | Methods and systems for identifying tachyarrhythmia episode types and delivering therapy to mitigate the identified tachyarrhythmia episode types are described. Electrogram signals of cardiac activity are sensed and stored by an implantable cardiac device. Tachyarrhythmia episodes are detected and tachyarrhythmia episode types are identified based on characteristics of the electrogram signals. In preparation for performing ablation, a tachyarrhythmia episode is induced. The features of the induced tachyarrhythmia episode are compared to characteristics of the identified episode types. A similarity between the induced tachyarrhythmia episode and at least one of the episode types identified from the stored electrogram signals is indicated to facilitate performing the ablation. | 1. A cardiac system, comprising: an implantable sensing system configured to sense first electrogram signals during a first period of time and to sense second electrogram signals during a second period of time;a tachyarrhythmia detector configured to detect intrinsic tachyarrhythmia episodes using the first electrogram signals and to detect an induced tachyarrhythmia episode using the second electrogram signals;a data processor configured to: identify intrinsic tachyarrhythmia episode types based on a comparison of morphological characteristics extracted from the first electrogram signals with morphological characteristics extracted from the second electrogram signals of the induced tachyarrhythmia episode that determines a similarity between the induced tachyarrhythmia episode and at least one intrinsic tachyarrhythmia episode type;determine a tachyarrhythmia burden for each of the identified intrinsic tachyarrhythmia episode types; andrank each of the identified intrinsic tachyarrhythmia episode types based on each of the associated tachyarrhythmia burdens; anda display configured to present information related to the similarity between the induced tachyarrhythmia episode and the at least one intrinsic tachyarrhythmia episode type. 2. The system of claim 1, wherein each of the tachyarrhythmia burdens is based on information about each of the associated intrinsic tachyarrhythmia episode types, the information including one or more of information defining number of occurrences, frequency of occurrences, instability, morphological disorganization, tendency to accelerate to ventricular fibrillation, and responsiveness to treatment. 3. The system of claim 1, wherein the data processor is configured to identify the intrinsic tachyarrhythmia episode types based on morphological characteristics of the first electrogram signals. 4. The system of claim 1, wherein data processor is configured to identify the intrinsic tachyarrhythmia episode types based on one or both of P-R or R-P timing intervals of the first electrogram signals that are compared to the second electrogram signals. 5. The system of claim 1, wherein data processor is configured to identify the intrinsic tachyarrhythmia episode types based on one or both of Fourier analysis and wavelet analysis of the first electrogram signals. 6. The system of claim 1, wherein the data processor is further configured to determine an exit site of one or more of the intrinsic tachyarrhythmia episode types. 7. The system of claim 1, further comprising a pulse generator configured to deliver pacing pulses to induce the induced tachyarrhythmia episode. 8. The system of claim 1, wherein the implantable sensing system includes electrodes disposed in or on left and right ventricles and the first electrogram signals are sensed using the electrodes disposed in or on the left and right ventricles. 9. The system of claim 8, wherein the data processor is further configured to analyze the first electrogram sign... | Cardiac Pacemakers, Inc. | A61B005/04
US09046589 | B2 | 2015-06-02 | Dynamic MR imaging of patients with breast cancer—establishment and comparison of different analytical methods for tissue perfusion and capillary permeability | 2013-10-31 | The present invention encompasses methods, apparatus, and computer based systems for identifying benign and malignant tumors in tissues such as soft tissues and particularly breast tissue using dynamic contrast-enhanced magnetic resonance imagining (DCE-MRI) and dynamic susceptibility contrast-enhanced magnetic resonance (DSC) imagining of the tumors. Some embodiments encompass the use of two dynamic MRI pulse sequences in intercalating mode during parenteral administration of an MR contrast substance, wherein one of said pulse sequences is optimized for spatial information and the other pulse sequence is adjusted for high temporal solution, the high-temporal dissolved sequence further comprising a double echo-collection sensitive towards both DCE and DSC for generating a number of different biomarker data such as pharmacokinetic biomarker data, descriptive DCE biomarkers and descriptive DSC biomarkers, and subsequently normalizing and comparing said data with corresponding data from corresponding benign and malign tumors, respectively. | 1. A method for imaging tumors in soft tissues, said method comprising: (a) administering an intravenous injection of contrast agent to a subject having a soft tissue tumor;(b) applying to the soft tissue tumor, with a magnetic resonance imaging (MRI) machine, two alternating dynamic magnetic resonance imaging (MRI) pulse sequences prior to, during, and after administration of the contrast agent, wherein one of said pulse sequences optimized for high spatial resolution and the other pulse sequence is optimized for high temporal resolution, andwherein the high temporal resolution sequence further comprises a double-echo collection for both dynamic contrast enhanced (DCE) magnetic resonance imaging and dynamic susceptibility contrast (DSC) enhanced magnetic resonance imaging; and(c) acquiring: (i) a T1-weighted MRI image data set for the soft tissue tumor from the high spatial resolution sequence,(ii) a T1-weighted MRI image data set for the soft tissue tumor from the dynamic contrast enhanced (DCE) echo of the high temporal resolution sequence, and(iii) a T2*-weighted MRI image data set for the soft tissue tumor from the dynamic susceptibility contrast enhanced (DSC) echo of the high temporal resolution sequence. 2. The method of claim 1 further comprising: (d) calculating: (i) descriptive biomarkers from the DCE high temporal T1-weighted image data set;(ii) quantitative pharmacokinetic biomarkers from the DCE high temporal T1-weighted image data set; and(iii) quantitative pharmacokinetic biomarkers from the DSC high temporal T2*-weighted image data set. 3. The method of claim 2, wherein the descriptive biomarkers are chosen from wash-in rate, wash-out rate, time to peak (TTP), peak enhancement (peakenh), and area under the curve (AUC), wherein the quantitative pharmacokinetic biomarkers from the DCE high temporal T1-weighted image data set are chosen from Ktrans, kep, ve, and vp, andwherein the quantitative pharmacokinetic biomarker from the DSC high temporal T2*-weighted image data set is absolute peak change in R2* (R2*-peakenh). 4. The method of claim 3, further comprising normalizing the calculated quantitative pharmacokinetic biomarkers from the DCE high temporal T1-weighted image data set to corresponding values collected from non-tumor parenchymal soft tissue. 5. The method of claim 1, wherein the soft tissue is breast tissue. 6. The method of claim 1, wherein the high temporal resolution is less than 3 seconds. 7. A method for distinguishing between benign and malignant breast tumors, said method comprising: (a) performing the method of claim 4;(b) comparing the calculated biomarkers with corresponding measurements from known benign breast tumors; and(c) identifying the tumor as malignant if: (i) the calculated time to peak (UP) is shorter than the corresponding TTP for known benign tumors;(ii) the calculated normalized Ktrans is higher than the corresponding normalized Ktrans for known benign tumors; and/or(iii) the calculated R2*-... | SUNNMORE MR-KLINIKK AS | G06K009/00 G01R033/56 A61B005/055 A61B005/00 G01R033/563 G01R033/28 G01R033/48
US09375157 | B2 | 2016-06-28 | Angiographic examination method for the representation of flow properties | 2013-09-16 | An angiographic examination method for the representation of flow properties of vessels of an object under examination is presented. To determine blood-flow parameters in 3-D with high temporal resolution, at least one 4-D DSA sequence is acquired for the generation of measurement-based 4-D DSA data sets. A model-based method determines time-dependent volume data sets, which, in terms of time, lie between the time-dependent volume data sets of the measurement-based 4-D DSA method. | 1. An angiographic examination method for representation of flow properties of vessels of an object under examination, comprising: acquiring at least one 4-D DSA sequence;generating time-dependent volume data sets by a measurement-based 4-D DSA method based on the at least one 4-D DSA sequence;determining time-dependent volume data sets by a model-based method using a CFD-based interpolation over time within at least one time interval from tj to tj+1, which lie between the time-dependent volume data sets determined by the measurement-based 4-D DSA method in terms of time, wherein the measurement-based 4-D DSA method uses an object specific image acquired as input, and wherein the CFD-based interpolation over time is performed with simplifying and generalizing model assumptions;combining the time-dependent volume data sets determined by the measurement-based 4-D DSA method and the time-dependent volume data sets determined by the model-based method; anddetermining the flow properties of vessels of the object based on the combined time-dependent volume data sets,wherein the combined time-dependent volume data sets is used in the examination which quantifies blood flow in the vessel with temporal resolution. 2. The angiographic examination method as claimed in claim 1, further comprising: reconstructing a temporally resolved series of 3-D data sets based on the at least one 4-D DSA sequence for generating a temporal course of a real contrast-medium density distribution,generating a 3-D data set with a complete contrast-medium filling of the vessels to be examined,defining a model geometry for a CFD simulation,calculating the CFD simulation with prespecified initial boundary conditions and simulation parameters in at least one time interval from tj to tj+1,simulating a contrast-medium transport for generating a virtual contrast-medium density distribution at the time tj+1,solving an inverse problem with the virtual and the real contrast-medium density distribution at the times tj and tj+1 of the at least one time interval,repeating steps of generating a 3-D data set and defining a model geometry in a subsequent time interval tj+1 to tj+2 until a complete virtual contrast-medium filling of the vessels,calculating contrast-medium density distributions at any interim time points tj,n, andcombining the simulated and the calculated contrast-medium density distributions and visualizing the combination. 3. The angiographic examination method as claimed in claim 2, wherein an iterative optimization by an adaptation of degrees of freedom of the CFD simulation is performed for solving the inverse problem, and wherein the iterative optimization starts from an initial data of the 3-D data set at an earlier time tj until the simulation in a result data of the 3-D data set at a later time tj+1. 4. The angiographic examination method as claimed in claim 3, wherein the degrees of freedom are optimized for all time intervals calculated up to that time. | Siemens Aktiengesellschaft | A61B005/026 A61B006/00
US09232911 | B2 | 2016-01-12 | Gait analysis system and methods | 2013-12-05 | Systems and methods for analyzing the gait of an individual are disclosed. The disclosed systems and methods can be configured to acquire data from a first array and a second array of sensors that are configured to be placed in a left and/or right shoe, respectively. The acquired data can be collected or separated into at least two separate gait phases for each array, compared to a baseline condition for each gait phase and categorized into one of at least two uniformity categories for each gait phase. Examples of collected and/or calculated data include pressure values, shear stress values and torque values. The analysis can be focused on both feet of a person, or focused on one foot. A graphical output showing at least one entire gait cycle based on the uniformity categories can then be generated. | 1. A method for analyzing the gait of an individual wearing a left shoe and a right shoe, the method including the steps of: (a) acquiring data from a first array comprising a plurality of pressure sensors and shear stress sensors configured for placement in a left shoe and from a second array comprising a plurality of pressure sensors and shear stress sensors configured for placement in a right shoe, the acquired data being separated into at least two separate gait phases for each array;(b) comparing at least a portion of the acquired data to a baseline condition for each gait phase; and(c) categorizing the sensors in each array, or a group of sensors in each array, into one of at least two uniformity categories for each gait phase based on the comparison of the acquired data to the baseline condition. 2. The method according to claim 1, wherein the at least two separate gait phases for each array comprises a heel strike gait phase, a mid-stance gait phase, and a toe-off gait phase. 3. The method according to claim 1, wherein the baseline condition comprises data derived from a baseline test of the individual's gait. 4. The method according to claim 1, wherein the baseline condition comprises data derived from a previous analysis of the individual's gait. 5. The method according to claim 1, wherein the baseline condition comprises pressure data derived from calculated normal gait values for the individual. 6. The method according to claim 1, wherein the baseline condition comprises data derived from the mean value of a corresponding pair of sensors or group of sensors in each array. 7. The method according to claim 1, wherein the step of comparing the data acquired relating to each sensor or a group of sensors in the arrays to a baseline condition includes comparing the acquired data to at least one deviation threshold value of the baseline condition. 8. The method according to claim 1, wherein a deviation threshold value of the baseline condition is defined for each gait phase. 9. The method according to claim 1, further comprising: (d) creating a graphical output based on the uniformity category into which each sensor or group of sensors has been placed, the output showing at least one entire gait cycle wherein each gait phase is individually represented by a right footprint and a left footprint. 10. The method according to claim 9, wherein: (e) the graphical output shows shaded, patterned or colored areas correlating to the uniformity category for each pressure sensor on each footprint for each gait phase in the gait cycle, the shaded, patterned or colored areas also being shown on each footprint at a location corresponding to the actual sensor location within the shoe. 11. The method according to claim 10, wherein each shaded, patterned or colored area is blended or transitioned together with an adjacent shaded, patterned or colored area. 12. The method according to claim 9, wherein the graphical output further includes showing a ... | Covenant Ministries of Benevolence | A61B005/00 A61B005/11 A61B005/103
US09770658 | B2 | 2017-09-26 | Method and system for athletic motion analysis and instruction | 2013-12-30 | A system and method for analyzing and improving the performance of a body motion of an animal or human subject requires instrumenting a subject with inertial sensors, monitoring a body motion of interest, converting sensor data into motion data and animation, comparing the motion data with existing data for motion related performance parameters, providing a real-time, information rich, animation and data display of the results in color coded displays; and based on the results prescribing a training regime with exercises selected from a library of standardized exercises using standardized tools and training aids. | 1. A method for analysis of a body motion of an animal or human subject, comprising: receiving, by a processor of a computer-based motion analysis system, first motion data representing a first body motion associated with a body, from a plurality of inertial sensors in communication with the processor;calibrating, by the processor, the inertial sensors for initial alignment and orientation with respect to the body using the first motion data received from at least one inertial sensor;receiving, by the processor, from the plurality of inertial sensors second motion data representing a second body motion associated with the body;calculating, by the processor, a diagnostic score for the body, according to relational calculations using performance parameters, whereby the performance parameters are determined by comparing the second motion data for more than one body segment received from the inertial sensors for the second body motion to existing motion data for the second body motion stored in a motion database;identifying, by the processor, in the motion database a set of one or more prescribed body motions based upon the diagnostic score for the second body motion;setting, by the processor, a range of body motion limits for the prescribed set of one or more body motions;generating, by the processor, using the second body motion data received from the plurality of inertial sensors, a graphical user interface configured to display an animation of the body performing the second body motion; andgenerating, by the processor, a first biofeedback signal upon the occurrence of a said body motion conducted within said range of body motion limits, and a different biofeedback signal upon the occurrence of a said body motion exceeding said range of body motion limits,wherein the more than one body segment comprises at least two of a head segment, a neck segment, a thorax segment, a shoulder segment, an arm segment, a hand segment, a pelvis segment, a leg segment, and a foot segment. 2. The method of claim 1, wherein the prescribed set of one or more body motions is selected from a pre-defined list of exercises where each exercise is associated with at least one performance parameter, and the order and amount of each exercise of the prescribed set of one or more body motions is associated with the relative levels of said performance parameters. 3. The method of claim 1, wherein the prescribed set of one or more body motions requires manipulation of an associated object by a user. 4. The method of claim 1, further comprising: setting a range of body motion limits for the prescribed set of one or more body motions in advance of said monitoring; anddisplaying on the graphical user interface a visually apparent three dimensional cage representing said body motion limits, within which said animation is visible. 5. The method of claim 4, further comprising: altering a selected color on the graphical user interface upon the occurrence of a body motion exceeding t... | K-MOTION Interactive, Inc. | A63F009/00 A63F013/428 A63F013/213 A63F013/46 A63F013/812 A63F013/211 A61B005/11 A63B024/00 A63B069/00 A63B069/36 A63F013/20 G09B019/00 A61B005/00 A63B071/06 A63B102/32
US09386946 | B2 | 2016-07-12 | Urine bag for collecting body fluids | 2013-10-02 | A bag for collecting body fluids, such as urine or vomit, wherein the bag in compact condition includes a front side, a back side, a bottom and at least two side edges, where a bag opening is formed opposite the bottom. The bag includes an expandable bead arranged in or close to the bag opening to keep the bag open. The bead can have several chambers that can be inflated or expanded by a resiliently deformable material arranged in the chambers. A removable absorbing material is arranged at the bottom of the bag so that a sample of the fluid can be taken before it is absorbed. At least a part of the sides of the bag can be transparent. Identification means can be provided to enable identification of the user whose liquid has been collected. The bag and the bead can be compressed and stored in compact condition. | 1. A body fluid bag (1) for collecting body fluids, wherein the bag in compact condition includes a front side (2), a back side (3), a bottom (4) and at least two side edges (5, 6), where a bag opening (7) is formed opposite the bottom, wherein an expandable bead (8) is arranged close to or at the edge of the bag opening (7), and at least one valve device (15) connected to the bead; wherein the bead (8) is an inflatable bead including at least one inflatable chamber (9, 10) connected with the at least one valve device (15), and wherein the bead (8) includes a resiliently deformable material which is configured to go from a compact condition to an expanded condition when the at least one valve device (15) connected to the bead is activated so as to open up the bag (1) when the bead (8) goes from the compact condition to the expanded condition, wherein at least one closure flap (F) extends from said bead and is configured to close the bag opening, the at least one closure flap being disposable on an outer surface of the bag when the bead is inflated with an adhesive closure (12, 13) facing outwardly to avoid contact with body fluids, and after use, the flap being movable to a position over the bag opening for sealing of the bag with the adhesive closure; and wherein said edge of the bag opening has a polygonal shape with said at least one flap being arranged at each side of the polygonal opening. 2. A bag (1) according to claim 1, wherein the valve device (15) includes at least one opening (16) connected with at least one of the chambers (9, 10) and a closing device (17) arranged close to the opening, where the closing device (17) is configured to fit tightly around the opening (16) when activated. 3. A bag (1) according to claim 1, wherein the valve device (15) is a self-closing valve configured only to conduct a gas into the chamber (9, 10) when the valve is activated. 4. A bag (1) according to claim 1, wherein an absorbing material (14) is configured to absorb the collected body fluid and configured to be disposed at the bottom of the bag (1). 5. A bag (1) according to claim 1, wherein at least a part of at least one of the front side (2) and back side (3) of the bag is made of a transparent material. 6. A bag (1) according to claim 1, wherein the bag (1) is prepared to receive and hold at least one analyzing unit, and wherein the analyzing unit is configured to perform an analysis of the collected body fluid. 7. A bag (1) according to claim 1, wherein at least one identification means is arranged on or in the bag (1). | GOLOO ApS | A61G009/00 A61B005/145 A61F005/455 A61B005/20 A61J019/00 B65D017/00 B65D005/00
US09901307 | B2 | 2018-02-27 | Systems and methods for processing sensor data | 2013-12-30 | Systems and methods for processing sensor data are provided. In some embodiments, systems and methods are provided for calibration of a continuous analyte sensor. In some embodiments, systems and methods are provided for classification of a level of noise on a sensor signal. In some embodiments, systems and methods are provided for determining a rate of change for analyte concentration based on a continuous sensor signal. In some embodiments, systems and methods for alerting or alarming a patient based on prediction of glucose concentration are provided. | 1. A system for processing continuous analyte sensor data, comprising: a continuous analyte sensor configured to continuously measure a concentration of analyte in a host; anda computer system configured to receive sensor data from the continuous analyte sensor, to determine a level of reliability of the sensor data, the level of reliability of the sensor data based at least in part on transient non-glucose related signal artifacts in the sensor data, and to provide insulin delivery instructions and/or insulin therapy instructions, based on a comparison of the determined level of reliability with one or more thresholds, to automatically control an insulin pump. 2. The system of claim 1, wherein the level of reliability is selected from two or more levels of reliability. 3. The system of claim 1, wherein the level of reliability is selected from three or more levels of reliability. 4. The system of claim 1, wherein the sensor data comprises one or more sensor data points, and wherein the level of reliability is further based on a level of resolution, corresponding to time, of the one or more sensor data points. 5. The system of claim 1, wherein the level of reliability is further based on a level of confidence in the sensor data. 6. The system of claim 1, wherein the computer system is configured to provide insulin delivery instructions and/or insulin therapy instructions using a transmission. 7. The system of claim 1, wherein the computer system is configured to provide insulin delivery instructions and/or insulin therapy instructions by determining when to provide a more or less conservative insulin delivery instruction and/or when to provide a more or less conservative insulin therapy instruction. 8. The system of claim 1, wherein the computer system is configured to provide insulin delivery instructions and/or insulin therapy instructions by determining when to trigger a failsafe in a closed loop insulin delivery system. 9. The system of claim 1, wherein the computer system is configured to provide insulin delivery instructions and/or insulin therapy instructions comprising requesting user interaction in a closed loop insulin delivery system. | DexCom, Inc. | A61B005/00 A61B005/145 A61B005/1486 A61B005/1495 A61M005/172 A61B005/01 G06F019/00
US11064903 | B2 | 2021-07-20 | Apparatus and methods for mapping a sequence of images to a roadmap image | 2013-12-05 | Apparatus and methods are described including a processor (20) configured to receive first and second sets of extraluminal images of a lumen, the second set being acquired while an endoluminal device is being moved through the lumen. The processor designates at least one of the first set of images as a roadmap image, and designates, within the lumen in the roadmap image, a roadmap pathway (42). A plurality of features (44, 46, 48, 50) that are visible within at least some of the second set of extraluminal images are identified, and an arrangement of three or more of the features within the image are compared to a shape of at least a portion of the roadmap pathway. Based upon the comparing, the identified features are mapped to locations along the roadmap pathway within the roadmap image. Other applications are also described. | 1. A method for mapping extraluminal images to a roadmap image, comprising: obtaining, by one or more extraluminal imaging devices, a set of angiographic images of a vessel while contrast agent is present in the vessel;designating, by a processor in communication with the one or more extraluminal imaging devices, at least one image from the set of angiographic images as a roadmap image;generating, by the processor, a pathway in the roadmap image, the pathway representative of a shape of the vessel;obtaining, by the one or more extraluminal imaging devices, a set of fluoroscopic images of the vessel;identifying, by the processor, three or more features in each image of the set of fluoroscopic images, wherein the three or more features represent radiopaque portions of an endoluminal device positioned within the vessel;determining an arrangement of the three or more features, wherein the arrangement of the three or more features is defined by a first vector corresponding to a first pair of the three or more features and a second vector corresponding to a different, second pair of the three or more features;transforming the fluoroscopic images based on a comparison of the pathway and the arrangement of the three or more features, wherein transforming includes mapping, by the processor, the three or more features to corresponding locations on the pathway generated by the processor such that the arrangement of the three or more features is fit to the shape of the vessel; andoutputting, to a display in communication with the processor, a mapped set of images based on the mapping. 2. The method of claim 1, further comprising: classifying each of the three or more features as a feature type,wherein transforming the fluoroscopic images comprises determining a transformation between the three or more features and the pathway, andwherein an extent of the transformation is restricted based on the feature type. 3. The method of claim 2, wherein determining the transformation comprises computing a minimized deformation of the three or more features. 4. The method of claim 3, wherein computing the minimized deformation of the three or more features comprises using a relationship between locations of the three or more features and a plurality of corresponding locations along the pathway. 5. The method of claim 1, further comprising obtaining, by a first endoluminal data-acquisition device, a first set of endoluminal data points at a plurality of locations in the vessel, wherein obtaining the set of fluoroscopic images of the vessel comprises obtaining the set of fluoroscopic images while the vessel is undergoing changes in location and shape that vary in accordance with a cycle. 6. The method of claim 5, further comprising: determining a plurality of local calibration factors associated with portions of the roadmap image, wherein the local calibration factors are determined based on the mapping of the three or more features to the pathway;co-registering the ... | SYNC-RX, LTD | A61B005/05 A61B005/00 A61B006/00 G06T007/00 A61B005/06 A61B008/12 G06T007/33 A61B090/00
US20140107432 | A1 | 2014-04-17 | SYSTEM AND METHOD FOR URODYNAMIC EVALUATION | 2013-10-04 | A system for urodynamic-evaluation is described. The system has a first reading device configured for gathering selection parameters of a patient, exam parameters, control parameters, and clinical parameters. The system has a processing unit, coupled to the first reading device, configured for determining signals representing an urodynamic-evaluation. The unit has a determination module, a calculation module and a verification module. The system also has a user interface configured for outputting the signals representing the urodynamic-evaluation including at least a predefined evaluation diagram, and values representing the urodynamic evaluation. A method for urodynamic-evaluation for evaluating urodynamic parameters is further described. | 1. A system for urodynamic-evaluation comprising: A first reading device configured for gathering: Selection parameters of a patient representing: age of the patient;sex of the patient;exam parameters representing at least one type of exam to which submit the patient as a function of the selection parameters;control parameters representing the presence of clinical parameters for the a first type of exam chosen for the patient;clinical parameters representing clinical data concerning at least clinical data referred to at least the chosen first type of exam;a processing unit, coupled to said first reading device, and configured for determining signals representing the urodynamic-evaluation, wherein the unit comprises: a determination module configured for determining at least a predefined evaluation diagram representing at least an urodynamic-evaluation for at least a type of exam as a function of the clinical parameters;a calculation module configured for calculating values representing the at least an urodynamic evaluation as a function of at least the predefined evaluation diagram;transmitting the signals representing the urodynamic-evaluation to a user interface;a verification module configured for: verifying the presence of auxiliary control parameters representing auxiliary clinical parameters representing a presence of auxiliary clinical parameters for a type of an auxiliary exam;in case of presence of the auxiliary control parameters, transmitting the auxiliary clinical parameters to the determination module;a user interface configured for outputting the signals representing the urodynamic-evaluation comprising at least: the at least a predefined evaluation diagram;the values representing the at least an urodynamic evaluation. 2. The system for urodynamic-evaluation according to claim 1 wherein: the first reading device is configured for further gathering: selection parameters representing neurologic problems in a patient;and the processing unit comprises: an evaluation module configured for managing the urodynamic-evaluation for the patient with neurologic problems and transmitting the signals representing the urodynamic-evaluation to a user interface;a second verification module configured for: verifying if the selection parameters is representing presence of neurologic problems;in the case it is, transmitting a first response signal to the evaluation module, otherwise, transmitting a second response signal to the determination module for managing the non-neurologic case. 3. The system for urodynamic-evaluation according to claim 1 wherein said first reading device comprise a visual interface. 4. The system for urodynamic-evaluation according to claim 1 wherein said first reading device comprises a network interface. 5. The system for urodynamic-evaluation according to claim 1 wherein the determination module comprises a flowmetry unit configured for carrying out a flowmetry analysis. 6. The system for urodynamic-evaluation according... | THD Inc. | A61B005/20
US08684945 | B2 | 2014-04-01 | Digital tuning fork for sensation testing device | 2011-08-11 | An improved digital tuning fork device for administering a vibratory sensation test to a human subject comprising an integrated vibratory mechanism and timer, with the vibratory mechanism generating vibrations having a known frequency and amplitude, with the amplitude of the vibrations degrading over time to replicate in a controlled manner the natural degradation of vibrations generated by a mechanical tuning fork, and a method of use thereof. | 1. A digital tuning fork device for administering a vibratory sensation test to a human subject, comprising a housing, said housing being substantially hollow, having an interior and an exterior, constructed of a substantially rigid, durable material, and having a shape suitable for being grasped by a human hand;a vibratory mechanism, said vibratory mechanism being contained within the interior of the housing, said vibratory mechanism being electronically powered and suitably adapted to create variable amplitude vibrations at a constant frequency, and further suitably adapted to provide vibrations with amplitudes which decrease in a defined manner over a period of time;a contact member, said contact member being substantially elongate and rigid and having an internal end located within the interior of the housing and an external end located exterior of the housing, said internal end suitably adapted to receive vibrations created by the vibratory mechanism and said external end suitably adapted to transmit vibrations to the human subject;a timer, said timer being contained within the interior of the housing, said timer being suitably adapted to record the relative passage of time in known units beginning when activated and terminating when deactivated, said timer having a display means for displaying the units of time during activation and the final unit achieved upon deactivation, said display means being capable of being perceived from the exterior of the housing;a controller, said controller being contained within the interior of the housing and being suitably adapted to receive input from the exterior of the housing, said controller being suitably adapted to activating and deactivating the vibratory mechanism, activating and deactivating the timer, and resetting the timer; anda power supply, said power supply being contained within the interior of the housing and being suitably adapted to provide power to the vibratory mechanism and to the timer;wherein the contact member is movable in relation to the housing, said contact member having a spring to bias the external end of the contact member away from the housing, said contact member being in connection with controller, with movement of the contact member relative to the housing suitably adapted to signal the controller,such that when the contact member is pressed against a surface the external end of the contact member moves toward the housing causing the contact member to signal the controller to reset the display means, to activate the vibratory mechanism, and to activate timer, andwhen the contact member is removed from a surface the biasing spring moves the external end of the contact member away from housing causing the contact member to signal the controller to deactivate the vibratory mechanism and to deactivate timer. 2. The device of claim 1 wherein the vibratory mechanism comprises an electric motor. 3. The device of claim 1 wherein the vibratory mechanism comprises an electric li... | - | A61B005/00
US08712496 | B2 | 2014-04-29 | Endotracheal tube | 2011-03-14 | An endotracheal tube with a tube part and a contact electrode for bearing on at least one vocal cord of a patient intubated with the tube, wherein, in order to establish and maintain a reliable contact between the vocal cords of the patient and the contact electrode throughout the duration of an operation, provision according to the invention is made for the contact electrode to have at least one conductor loop which at least approximately circumferentially surrounds the tube part in a contact region. | 1. An endotracheal tube comprising a tube part and at least one contact electrode for bearing on at least one associated vocal cord of an associated patient intubated with the tube, the at least one contact electrode having at least one conductor loop which at least approximately circumferentially surrounds the tube part in a contact region, the at least one contact electrode has a plurality of conductor loops, which helically surround the tube part in the contact region. 2. The tube as claimed in claim 1, wherein the contact region has a length of between approximately 40 mm and 80 mm and the at least one conductor loop includes between four and twelve conductor loops over the length of the contact region. 3. The tube as claimed in claim 1, wherein the contact region has a length of between 50 mm and 70 mm and the at least one conductor loop includes between six and ten conductor loops over the length of the contact region. 4. An endotracheal tube comprising a tube part and at least one contact electrode for bearing on at least one associated vocal cord of an associated patient intubated with the tube, the at least one contact electrode having at least one conductor loop which at least approximately circumferentially surrounds the tube part in a contact region, the at least one contact electrode has a plurality of conductor loops, which annularly surround the tube part in the contact region. 5. An endotracheal tube comprising a tube part and at least one contact electrode for bearing on at least one associated vocal cord of an associated patient intubated with the tube, the at least one contact electrode having at least one conductor loop which at least approximately circumferentially surrounds the tube part in a contact region, the at least one contact electrode includes a first contact electrode and a second contact electrode, and the at least one conductor loop includes a first plurality of conductor loops and a second plurality of conductor loops respectively, the first plurality of conductor loops and the second plurality of conductor loops being arranged alternating with one another in the contact region of the tube part. 6. The tube as claimed in claim 5, wherein the first contact electrode and the second contact electrode have different polarities and form at least one bipolar electrode. 7. The tube as claimed in claim 5, wherein the first contact electrode and the second contact electrode each has a first portion which helically surrounds the tube part in the contact region and a second portion which helically surrounds the tube part in the contact region, the first plurality of conductor loops and the second plurality of conductor loops of the first and second electrode portions being arranged alternating with one another in the form of a double helix. 8. Tube as claimed in claim 7, wherein the first and second electrode portions are interconnected at a caudal end of the contact region. 9. An endotracheal tube comprising a tube... | Dr. Langer Medical GmbH | A61B005/0492
US08696569 | B2 | 2014-04-15 | Biometric monitoring device having a body weight sensor, and methods of operating same | 2013-06-28 | A system comprising a biometric monitoring device including a housing including a platform to receive at least one foot of the user, a body weight sensor to generate body weight data, processing circuitry to calculate user weight data which corresponds to the user's weight, using the body weight data, and communication circuitry to: (a) receive user identification data which identifies the user or a portable activity monitoring device, and (b) transmit the user weight data to data storage associated with the user identification data. The system further includes the portable activity monitoring device including a housing having a physical size and shape that is adapted to couple to the user's body, a sensor to generate sensor data, and communication circuitry to receive physiologic data which is based on the user weight data, and processing circuitry to calculate activity data using the sensor data and physiologic data. | 1. A biometric monitoring system comprising: a) a biometric monitoring device to measure a weight of a user, the biometric monitoring device including: a first housing including a platform configured to receive at least one foot of the user and capable of supporting the body weight of the user;a body weight sensor, mechanically coupled to the platform, to generate sensor data that is representative of the weight of the user;first processing circuitry, disposed in the first housing and coupled to the body weight sensor, to calculate user weight data that corresponds to the weight of the user using the sensor data;a visual display, coupled to the first processing circuitry, to display the user weight data; andfirst communication circuitry to: wirelessly receive user identification data directly from a portable activity monitoring device, wherein the user identification data identifies the user or the portable activity monitoring device,wirelessly receive activity data directly from the portable activity monitoring device, andtransmit the user weight data to data storage that is associated with the user identification data; andb) the portable activity monitoring device, the portable activity monitoring device including: a second housing having a physical size and shape that is adapted to couple to the body of the user;a motion sensor, disposed in the second housing, to generate motion data that is representative of motion of the user;second communication circuitry to receive data that is representative of the user weight data; andsecond processing circuitry, coupled to the motion sensor and the second communication circuitry, to calculate the activity data using the motion data and the data that is representative of the user weight data. 2. The biometric monitoring system of claim 1, wherein the second communication circuitry wirelessly receives the data that is representative of the user weight data from the biometric monitoring device. 3. The biometric monitoring system of claim 1, wherein the activity data is calorie burn or calorie expenditure data. 4. The biometric monitoring system of claim 1, wherein: the first communication circuitry includes Internet communication circuitry to transmit the user weight data to the data storage, andthe data storage is: (i) external to the biometric monitoring device and (ii) associated with the user identification data. 5. The biometric monitoring system of claim 1, wherein, after receipt of the user identification data, the first processing circuitry retrieves physiologic data that is associated with the user identification data and output the physiologic data to the visual display. 6. The biometric monitoring system of claim 1, wherein the visual display of the biometric monitoring device is disposed in, on or proximate to the platform of the biometric monitoring device. 7. The biometric monitoring system of claim 1, wherein the first communication circuitry automatically receives the activity data di... | Fitbit, Inc. | A61B005/00 A61B005/11 G06Q050/22 G01G019/44 G01G023/37 G06F019/00 G06Q050/00 G01G023/00 G01G019/00
US20140107458 | A1 | 2014-04-17 | Resilient Sensor for Biopotential Measurements | 2012-05-12 | A sensor for biopotential measurement, comprising: an electrical contacting unit for establishing an electrical contact with an animal or human skin, the electrical contacting unit being resilient. The sensor comprises a housing comprising a cavity wherein the electrical contacting unit is partially secured, and means for maintaining said electrical contacting unit in a resiliently deformed state when in contact with said skin. | 1. A sensor configured for biopotential measurement, comprising: an electrical contacting unit for establishing an electrical contact with skin, wherein the electrical contacting unit (i) can resiliently deform over a first distance in the direction of pressure in response to being pressed against the skin and (ii) comprises one or more electrodes, wherein each of the one or more electrodes comprises a first surface for contacting the skin, and wherein the skin is mammalian skin; anda housing comprising a second surface and a cavity within the second surface, wherein the electrical contacting unit is positioned within the cavity such that the first surface of each of the one or more electrodes is outside of the cavity at a second distance from a geometrical plane comprising the second surface of the housing, wherein the second distance is less than or equal to the first distance, anda skin adhesive is present on at least a portion of the second surface of the housing. 2. The sensor according to claim 1, wherein the electrical contact unit is at least partially made of a resilient material, wherein a resiliency of the electrical contacting unit is at least partially due to the resilient material. 3. The sensor according to claim 1, wherein at least one of the one or more electrodes comprises a castellated cross-section. 4. The sensor according to claim 1, wherein the first surface includes means for reducing movement between the skin and the first surface. 5. The sensor according to claim 4, wherein the means for reducing movement include at least one skin piercing microprojection. 6. The sensor according to claim 5, wherein the at least one skin-piercing microprojection is configured to penetrate only a stratum corneum layer of the skin. 7. The sensor according to claim 1, wherein the electrical contacting unit further comprises a resilient substrate, wherein (i) each of the one or more electrodes is secured to the resilient substrate such that the first surface faces away from the resilient substrate,(ii) the resilient substrate is secured to the housing, and(iii) a resiliency of the electrical contacting unit is at least due in part to the resilient substrate. 8. The sensor according to claim 2, wherein the resilient material has a Young's modulus between about 30 KPa and about 50 MPa. 9. The sensor according to claim 1, wherein at least one of the one or more electrodes is a dry electrode. 10. The sensor according to claim 1, wherein the biopotential measurement is one of an electrocardiographic measurement or an electroencephalographic measurement. 11. The sensor according to claim 1, wherein the one or more electrodes comprise a plurality of electrodes. 12. The sensor according to claim 11, wherein the plurality of electrodes are electrically connected in parallel. 13. The sensor according to claim 1, wherein the one or more electrodes are confined to an area that is less than or equal to 3 cm2. 14. (canceled) 15. A sensor conf... | KATHOLIEKE UNIVERSITEIT LEUVEN, KU LEUVEN R&D IMEC | A61B005/0408 A61B005/0478
US20140107466 | A1 | 2014-04-17 | METHOD AND APPARATUS FOR CAPTURING MEDICAL IMAGES | 2013-08-20 | A method for capturing medical images of an object by using a medical image capturing apparatus for capturing medical images is provided. The method includes: checking a remaining battery capacity of at least one peripheral device that is connected to the medical image capturing apparatus and that receives power from a battery; and providing information relating to a capturing scheme, which is performable by using the medical image capturing apparatus, from among a plurality of capturing schemes which are preset in the medical image capturing apparatus, which information is based on the checked remaining battery capacity. | 1. A method for capturing medical images of an object by using a medical image capturing apparatus, the method comprising: checking a remaining battery capacity of at least one peripheral device that is connected to the medical image capturing apparatus and that receives power from a battery; andproviding information relating to at least one capturing scheme, which is performable by using the medical image capturing apparatus, from among a plurality of capturing schemes which are preset in the medical image capturing apparatus, which information is based on the checked remaining battery capacity. 2. The method of claim 1, wherein the providing of the information relating to the at least one capturing scheme considering a respective battery consumption capacity with respect to each of the plurality of capturing schemes. 3. The method of claim 2, wherein the medical image capturing apparatus comprises a Magnetic Resonance Imaging (MRI) device, and the providing of the information relating to the at least one capturing scheme further comprises considering a predicted charge capacity of a battery of the at least one peripheral device with respect to each of the plurality of capturing schemes. 4. The method of claim 1, wherein the providing of the information relating to the at least one capturing scheme comprises providing information relating to the at least one capturing scheme based on at least one part of the object. 5. The method of claim 1, wherein the providing of the information relating to the at least one capturing scheme comprises: receiving a selection of each of a first part and a second part of the object from a user; andproviding information relating to a combination of a first capturing scheme for the first part and a second capturing scheme for the second part, each capturing scheme of which is performable by using the medical image capturing apparatus. 6. The method of claim 1, wherein the providing of the information relating to the at least one capturing scheme comprises: receiving a selection of a first part of the object from a user; andproviding information relating to the at least one capturing scheme, which is performable by using the medical image capturing apparatus, by considering a remaining battery capacity of a peripheral device which is used to photograph the first part. 7. The method of claim 1, further comprising displaying the checked remaining battery capacity of the at least one peripheral device by matching the checked remaining battery capacity with identification information relating to the at least one peripheral device. 8. The method of claim 7, wherein the displaying comprises: determining an operable time of the at least one peripheral device based on a battery consumption capacity with respect to a predetermined capturing scheme from among the plurality of capturing schemes; anddisplaying the determined operable time of the at least one peripheral device by matching the determined operable time with... | SAMSUNG ELECTRONICS CO., LTD. | G01R031/36 A61B005/0205
US20140107521 | A1 | 2014-04-17 | FUNCTIONAL BRAIN CONNECTIVITY AND BACKGROUND NOISE AS BIOMARKERS FOR COGNITIVE IMPAIRMENT AND EPILEPSY | 2013-10-14 | A method of determining functional brain connectivity and its application as a biomarker is presented. Brain activity signals are measured to detect a functional connection between a first region of a brain and a second region of said brain. The direction of the functional connection is determined by determining whether said first region excites or inhibits the second region more strongly than the second region excites or inhibits the first region. The functional connectivity is then used as a biomarker to predict the existence of a condition, such as epilepsy or autism. The functional connection may be measured while said brain is in a resting state. | 1. A method of determining functional brain connectivity and its application as a biomarker comprising: measuring brain activity signals to detect a functional connection between a first region of a brain and a second region of said brain;determining the direction of said functional connection by determining whether said first region excites or inhibits said second region more strongly than said second region excites or inhibits said first region;using said functional connectivity as a biomarker to predict the existence of a condition;wherein said functional connection is measured while said brain is in a resting state. 2. The method of claim 1, wherein said condition predicted by said biomarker is autism. 3. The method of claim 2, wherein said prediction is 94% accurate. 4. The method of claim 1, wherein said condition predicted by said biomarker is the presence of epilepsy in a lobe of said brain. 5. The method of claim 1 further comprising determining an epileptic zone based on said directional connectivity between said first region and said second region. 6. The method of claim 1 further comprising determining whether said first region is functionally isolated from areas surrounding said first region. 7. The method of claim 6, further comprising using said functional isolation of said first region as a biomarker to determine the existence of a condition. 8. The method of claim 7, wherein said condition is autism. 9. The method of claim 7, wherein said condition is the presence of epilepsy in a lobe of said brain. 10. The method of claim 1, wherein said measuring is performed using at least one of scalp EEG, invasive stereo EEG, intracranial EEG, MEG, and fMRI. 11. The method of claim 1 further comprising inferring a temporal and spatial structure of inputs driving the cortical networks of said brain in a resting state. 12. The method of claim 1, wherein the method is performed prior to a lobectomy procedure to determine the location an epileptic zone. 13. The method of claim 1, wherein the method is performed prior to lobectomy procedure to predict the success of said procedure. 14. The method of claim 12 wherein the accuracy of said prediction is 87%. | Case Western Reserve University | A61B005/0476 A61B005/00
US08684925 | B2 | 2014-04-01 | Injectable device for physiological monitoring | 2008-09-12 | An injectable detecting device is provided for use in physiological monitoring. The device includes a plurality of sensors axially spaced along a body that provide an indication of at least one physiological event of a patient, a monitoring unit within the body coupled to the plurality of sensors configured to receive data from the plurality of sensors and create processed patient data, a power source within the body coupled to the monitoring unit, and a communication antenna external to the body coupled to the monitoring unit configured to transfer data to/from other devices. | 1. An injectable device for use in physiological monitoring, comprising: a plurality of sensors axially spaced along a body that provide an indication of at least one physiological event of a patient;a monitoring unit within the body coupled to the plurality of sensors configured to receive data from the plurality of sensors and create processed patient data;a power source within the body coupled to the monitoring unit; anda communication antenna external to the body coupled to the monitoring unit configured to transfer data to/from other devices. 2. The device of claim 1, wherein the monitoring unit includes a processor. 3. The device of claim 2, wherein the processor includes program instructions for evaluating values received from the sensors with respect to acceptable physiological ranges for each value received by the processor and determine variances. 4. The device of claim 1, wherein the monitoring unit includes logic resources that determine heart failure status and predict impending decompensation. 5. The device of claim 1, wherein the monitoring unit is configured to perform one or more of, data compression, prioritizing of sensing by a sensor, cycling sensors, monitoring all or some of sensor data by all or a portion of the sensors, sensing by the sensors in real time, noise blanking to provide that sensor data is not stored if a selected noise level is determined, low-power of battery caching and decimation of old sensor data. 6. The device of claim 1, wherein the monitoring unit includes a notification device configured to provide notification when values received from the plurality of sensors are not within acceptable physiological ranges. 7. The device of claim 1, wherein the monitoring unit is configured to serve as a communication hub for multiple medical devices, coordinating sensor data and therapy delivery while transmitting and receiving data from a remote monitoring system. 8. The device of claim 1, wherein the monitoring unit is configured to deactivate selected sensors to reduce redundancy. 9. The device of claim 1, wherein each of a sensor is selected from at least one of, bioimpedance, heart rate, heart rhythm, HRV, HRT, heart sounds, respiratory sounds, respiratory rate and respiratory rate variability, blood pressure, activity, posture, wake/sleep, orthopnea, temperature, heat flux and an accelerometer. 10. The device of claim 1, wherein each of a sensor is an activity sensor selected from at least one of, ball switch, accelerometer, minute ventilation, HR, bioimpedance noise, skin temperature/heat flux, BP, muscle noise and posture. 11. The device of claim 1, wherein the sensors are made of at least a material selected from, silicone, polyurethane, Nitinol, titanium, a biocompatible material, ceramics and a bioabsorbable material. 12. The system of claim 1, wherein at least a portion of sensors of the plurality of sensors have an insulative material selected from, PEEK, ETFE, PTFE, and polyimide, silicon, p... | Corventis, Inc. | A61B005/00 A61B005/145
US08696593 | B2 | 2014-04-15 | Method and system for monitoring intracranial pressure | 2006-09-27 | Embodiments of the present invention relate to a system and method for monitoring intracranial pressure. Embodiments of the present invention include emitting an electromagnetic wavelength into forehead tissue of a patient and detecting characteristics of the electromagnetic wavelength after the electromagnetic wavelength has been scattered by the tissue. The characteristics may include variations in the electromagnetic wavelength corresponding to a pulse. Further, embodiments of the present invention include analyzing the variations to identify venous pulsations, and determining whether intracranial pressure is elevated in the patient based on a correlation between the venous pulsations and levels of intracranial pressure. | 1. A method for monitoring intracranial pressure, comprising: using a sensor:emitting at least one electromagnetic wavelength into forehead tissue of a patient; anddetecting characteristics of the at least one electromagnetic wavelength after the at least one electromagnetic wavelength has been scattered by the tissue, wherein the characteristics include variations in the at least one electromagnetic wavelength corresponding to a pulse; andusing a monitor:analyzing the variations to identify venous pulsations; anddetermining whether intracranial pressure is elevated in the patient based on a correlation only between the venous pulsations and levels of intracranial pressure. 2. The method of claim 1, comprising: applying an increasing amount of pressure to the forehead tissue until the venous pulsations are abolished;measuring the amount of pressure corresponding to abolishment of the venous pulsations; andquantifying the intracranial pressure based on the measured amount of pressure. 3. The method of claim 1, comprising: elevating the forehead tissue relative to the heart of the patient until the venous pulsations are abolished;measuring the elevation corresponding to abolishment of the venous pulsations; andquantifying the intracranial pressure based on the measured elevation. 4. The method of claim 1, comprising analyzing a shape of the variations to identify the venous pulsations based on a correlation between the shape and the venous pulsations. 5. The method of claim 1, comprising analyzing a phase difference between variations in at least two electromagnetic wavelengths to identify the venous pulsations based on a correlation between the phase difference and the venous pulsations. 6. The method of claim 1, comprising: emitting a first electromagnetic wavelength into a first portion of the forehead tissue of the patient;emitting a second electromagnetic wavelength into a different portion of the forehead tissue of the patient; andcomparing a ratio of the variations in the first electromagnetic wavelength and the variations in the second electromagnetic wavelength to identify the venous pulsations based on a correlation between the ratio and the venous pulsations. 7. The method of claim 1, comprising identifying the venous pulsations by comparing a first oxygen saturation estimate obtained from the forehead tissue and a second oxygen saturation estimate from a different portion of the forehead tissue. 8. The method of claim 1, comprising delivering a pharmaceutical to the patient to control elevated intracranial pressure when elevated intracranial pressure is determined to be present. 9. The method of claim 1, comprising comparing saturation values from multiple sites or comparing phase differences between a pulse and an ECG to identify the venous pulsations. 10. A system for monitoring intracranial pressure, comprising: a sensor comprising: an emitter configured to emit at least one electromagnetic wavelength into tissue of a patien... | Covidien LP | A61B005/00
US08700130 | B2 | 2014-04-15 | Stepwise advancement of a medical tool | 2009-06-18 | Apparatus is provided, including a sensor for sensing a phase of cyclic activity of a subject's body system. A tool modulator includes a gate configured: in a first cycle of the cyclic activity, to allow movement of a tool, in response to the cyclic activity being at a first given phase thereof,following the given phase in the first cycle and prior to an occurrence of the given phase in a subsequent cycle of the cyclic activity, to inhibit the movement of the tool, andin a second cycle of the cyclic activity, subsequent to the inhibiting of the movement, to allow movement of the tool, in response to the second cycle of the cyclic activity being at the given phase thereof.;An accumulation facilitator facilitates an accumulation of the tool in the tool modulator, and/or an accumulation of energy in the tool. | 1. Apparatus for use with a portion of a body of a subject that moves as a result of cyclic activity of a body system of the subject, the apparatus comprising: a sensor for sensing a phase of the cyclic activity;a tool configured to be moved with respect to the portion of the subject's body by being pushed by a user; anda tool modulator comprising: a gate, configured: in a first cycle of the cyclic activity, to allow movement of at least a distal portion of the tool in a distal direction, in response to the sensor sensing that the cyclic activity is at a first given phase thereof,following the given phase in the first cycle and prior to an occurrence of the given phase in a subsequent cycle of the cyclic activity, to inhibit the movement of the distal portion of the tool, andin a second cycle of the cyclic activity, subsequent to the inhibiting of the movement, to allow movement of the at least the distal portion of the tool in the distal direction, in response to the sensor sensing that the second cycle of the cyclic activity is at the given phase thereof; andan accumulation facilitator configured, while the movement of the distal portion of the tool is inhibited by the gate, and in response to the user pushing the tool, to facilitate an accumulation selected from the group consisting of: an accumulation of the tool in the tool modulator, and an accumulation of elastic energy in the tool. 2. The apparatus according to claim 1, wherein the tool modulator is configured to provide force feedback to the user that is smoothened with respect to the cyclic activity. 3. The apparatus according to claim 1, wherein the cyclic activity includes cyclic activity of a cardiac cycle of the subject, wherein the given phase includes a phase selected from the group consisting of a diastolic phase of the cardiac cycle and an end-diastolic phase of the cardiac cycle, and wherein the gate is configured to allow movement of the distal portion of the tool in the distal direction, in response to the sensor sensing that the cardiac cycle is at the selected phase. 4. The apparatus according to claim 1, wherein the gate is configured to allow continuous movement of the tool in a proximal direction, when the tool is being withdrawn from the portion of the subject's body. 5. The apparatus according to claim 1, wherein the accumulation facilitator comprises a pushing element configured to push a portion of the tool at least partially in a non-distal direction, in response to the user pushing the tool in the distal direction. 6. The apparatus according to claim 1, wherein the accumulation facilitator is configured to facilitate accumulation of the tool in the tool modulator. 7. The apparatus according to claim 1, wherein the accumulation facilitator is configured to facilitate accumulation of elastic energy in the tool. 8. The apparatus according to claim 1, wherein the tool comprises a guide wire configured to be moved within a blood vessel of the subject. 9. The app... | Sync-RX, Ltd. | A61B005/06 A61M025/09 A61B008/02
US08706181 | B2 | 2014-04-22 | Target therapy delivery site selection | 2012-01-25 | In some examples of selecting a target therapy delivery site for treating a patient condition, a relatively high frequency electrical stimulation signal is delivered to at least two areas within a first region (e.g., an anterior nucleus of the thalamus) of a brain of a patient, and changes in brain activity (e.g., as indicated by bioelectrical brain signals) within a second region (e.g., a hippocampus) of the brain of the patient in response to the delivered stimulation are determined. The target therapy delivery site, an electrode combination, or both, may be selected based on the changes in brain activity. | 1. A method comprising: controlling a medical device to deliver electrical stimulation to a plurality of different areas of an anterior nucleus of a thalamus of a brain of a patient, wherein the electrical stimulation comprises a frequency greater than or equal to about 80 Hertz, and wherein the electrical stimulation is delivered to each area of the plurality of different areas of the anterior nucleus at different times;for each area of the plurality of different areas of the anterior nucleus of the thalamus, determining a level of brain activity in a hippocampus of the brain of the patient resulting from the delivery of the electrical stimulation to the area; andwith a processor, selecting at least one of the areas of the plurality of different areas of the anterior nucleus of the thalamus of the brain of the patient as a target therapy delivery site based on the associated level of brain activity in the hippocampus of the brain. 2. The method of claim 1, further comprising sensing a bioelectrical brain signal in the hippocampus of the brain of the patient, wherein determining, for each area of the plurality of different areas of the anterior nucleus of the thalamus, the level of brain activity in the hippocampus of the brain of the patient resulting from the delivery of the electrical stimulation to the area comprises determining the level of brain activity in the hippocampus of the brain of the patient based on the sensed bioelectrical brain signal. 3. The method of claim 1, further comprising sensing a bioelectrical brain signal in the anterior nucleus of the thalamus of the brain of the patient, wherein determining, for each area of the plurality of different areas of the anterior nucleus of the thalamus, the level of brain activity in the hippocampus of the brain of the patient resulting from the delivery of the electrical stimulation to the area comprises determining the level of brain activity in the hippocampus of the brain of the patient based on the sensed bioelectrical brain signal. 4. The method of claim 1, wherein controlling the medical device to deliver electrical stimulation to the plurality of different areas of the anterior nucleus of the thalamus of the brain of the patient comprises controlling the medical device to deliver stimulation to a first area of the anterior nucleus via a subset of electrodes of a lead, and wherein determining the level of brain activity in the hippocampus of the brain of the patient resulting from the delivery of the electrical stimulation to the area comprises determining, with the medical device, a first level of brain activity in the hippocampus of the brain of the patient resulting from the delivery of the electrical stimulation to the first area, the method further comprising: receiving an indication that the lead has been moved within the brain of the patient;after receiving the indication, controlling the medical device to deliver stimulation to a second area of the anterior nucleus via t... | Medtronic, Inc. | A61B005/04 A61N001/00
US08951426 | B2 | 2015-02-10 | Method of fabricating an implantable medical device that includes one or more thin film polymer support layers | 2013-11-14 | An implantable medical device formed from one or more layers of thin film polymer is assembled by providing by adhesively securely one or more polymer coupons on individual rigid backings. After each coupon is shaped or components mounted to the coupon, the coupons are bonded together. The adhesive is dissolved to remove the device from the backing or backings to which it is attached. | 1. A method of assembling a medical device for implantation on or in a living being, said method including the steps of: bonding a first flexible polymer coupon formed from biocompatible material to a first rigid backing, said bonding step including the sub-steps of: applying an adhesive layer to an exposed face of the rigid backing;placing the polymer coupon on the adhesive layer; andapplying pressure to the polymer coupon to cause the coupon to bond to the adhesive layer wherein, as a result of said bonding step, the first polymer coupon has an exposed face that is opposite the first rigid backing;attaching a component to the exposed face of a section of the first polymer coupon, the component able to provide a therapeutic benefit and/or offer diagnostic information;while the first polymer coupon remains attached to the first rigid backing, selectively shaping the coupon so that the section of the coupon to which the therapeutic or diagnostic component is attached is smaller is area than the whole of the coupon;bonding a second flexible polymer coupon to a second rigid backing using said bonding step used to bond the first polymer coupon to the first rigid backing wherein, as a result of said bonding step, the second polymer coupon has an exposed face opposite the second rigid backing;bonding the exposed faces of the first and second polymer coupons together to form a multilayer structure;shaping the second polymer coupon so that the shaped section of first polymer coupon, the therapeutic or diagnostic component and a shaped section of the second flexible polymer coupon form a shaped polymer laminate that includes the therapeutic or diagnostic component;dissolving the adhesive layer between the second polymer coupon and the second rigid backing to remove the second rigid backing from the second polymer coupondissolving the adhesive layer between the first polymer coupon and the first rigid backing; andafter said step of dissolving the adhesive layers, lifting off the shaped polymer laminate that includes the therapeutic or diagnostic component, the lifted off polymer laminate forming the medical device. 2. The method of assembling a medical device for implantation of claim 1, wherein: in said step of attaching the therapeutic or diagnostic component to the first polymer coupon, plural therapeutic or diagnostic components are attached to the coupon so as to be spaced apart from each other;in said step of selectively shaping the first polymer coupon, the first polymer coupon is shaped to form plural sections, each section having at least one of the therapeutic or diagnostic components mounted to the section;in said step of selectively shaping the second polymer coupon, the second polymer coupon is shaped to form plural sections, the sections of the second polymer coupon being sections of the second polymer coupon that are bonded to the sections of the first polymer coupon so as to form plural polymer laminates that include a therapeutic or diagn... | Stryker Corporation | B44C001/22
US09107621 | B2 | 2015-08-18 | Monitoring of hearing preservation during cochlear implant surgery using stapedial reflex measurement | 2013-10-16 | A method is described for surgical implantation of a cochlear implant system. An intraoperative baseline value stapedial reflex response is determined for a cochlear implant patient. Then while performing a given step in a multi-step surgical process to implant a cochlear implant system in the patient, the stapedial reflex response is monitored, and if the stapedial reflex response changes from the baseline value response more than a safe change threshold value, the given step is stopped. | 1. A surgical arrangement for implantation of a cochlear implant system, the arrangement comprising: means for determining an intraoperative baseline value stapedial reflex response for a cochlear implant patient; andmeans for monitoring a given step in a multi-step surgical process to implant a cochlear implant system in the patient, the means for monitoring being configured to: a. monitor a stapedial reflex response produced in response to an evoking stimulus, andb. recommend stopping the given step if the stapedial reflex response changes from the baseline value response more than a safe change threshold value. 2. The surgical arrangement according to claim 1, wherein the means for monitoring is further configured to: c. continue to monitor the stapedial reflex response after stopping the given step, andd. recommend continuing the given step if the response change returns to less than the safe change threshold value. 3. The surgical arrangement according to claim 1, wherein the means for monitoring is further configured to: determine the stapedial reflex response after completing the given step; andcompare the stapedial reflex response determined after completing the given step to the baseline value response to evaluate hearing trauma resulting from the given step. 4. The surgical arrangement according to claim 1, wherein the safe change threshold value is a 30% change from the intraoperative baseline response. 5. The surgical arrangement according to claim 1, wherein the stapedial reflex response is determined based on measuring change of stapedial muscle blood flow. 6. The surgical arrangement according to claim 1, wherein the stapedial reflex response is determined based on measuring change of stapedial muscle oxygen. 7. The surgical arrangement according to claim 1, wherein the stapedial reflex response includes response amplitude growth and response latency. 8. The surgical arrangement according to claim 1, wherein an acoustic stimulus is used for producing the stapedial reflex response. 9. The surgical arrangement according to claim 1, wherein a bone conduction stimulus is used for producing the stapedial reflex response. 10. The surgical arrangement according to claim 1, wherein the given step is insertion of a stimulation electrode into a cochlea of the patient. 11. The surgical arrangement according to claim 1, wherein the given step is performing a cochleostomy. 12. The surgical arrangement according to claim 1, wherein the given step is drilling a bone well for an implantable processor. 13. A method for surgical implantation of a cochlear implant system, the method comprising: determining an intraoperative baseline value stapedial reflex response for a cochlear implant patient; andwhile performing a given step in a multi-step surgical process to implant a cochlear implant system in the patient: a. monitoring a stapedial reflex response produced in response to an evoking stimulus, andb. if the stapedial reflex response ch... | MED-EL Elektromedizinische Geraete GmbH | A61N001/05 A61B005/12 A61B005/026 A61N001/36 A61B005/0265 A61B005/145
US09131877 | B2 | 2015-09-15 | Laser apparatus and photoacoustic apparatus | 2013-09-24 | A laser apparatus that allows selection of a wavelength of output light from a plurality of options. The laser apparatus includes: a resonator made up from an output mirror and reflection means having a plurality of reflective surfaces fixed in position; a laser medium disposed on an optical axis inside the resonator; branch means branching an optical path of a light beam formed on the optical axis when light oscillates in the laser medium into a plurality of optical paths having an end at one reflective surface of the reflection means, the branch means forming a first optical path coinciding with the optical axis when located out of the optical axis, and forming a branch path by moving the light of the optical axis parallel when located on the optical axis. | 1. A laser apparatus that allows selection of a wavelength of output light from a plurality of options, comprising: a resonator made up from an output mirror and a reflection means having a plurality of reflective surfaces fixed in position;a laser medium disposed on an optical axis inside the resonator;a branch means branching an optical path of a light beam formed on the optical axis when light oscillates from the laser medium into a plurality of optical paths having an end at one reflective surface of the reflection means, the branch means forming a first optical path coinciding with the optical axis when located out of the optical axis, and forming a branch path by moving the light of the optical axis parallel when located on the optical axis; anda moving means moving the branch means between a position on the optical axis and a position out of the optical axis,wherein the reflective surface determining a wavelength of output light. 2. The laser apparatus according to claim 1, wherein the branch means is a parallel plate that moves the optical path on the optical axis parallel by refraction. 3. The laser apparatus according to claim 2, wherein the moving means controls the parallel plate to move parallel. 4. The laser apparatus according to claim 2, wherein the moving means controls the parallel plate to rotate. 5. The laser apparatus according to claim 1, wherein the branch means is a component that has a plurality of flat plates with different thicknesses, and forms a plurality of branch paths with different parallel displacements of the light in accordance with the thicknesses, andthe reflection means has reflective surfaces corresponding to respective branch paths. 6. The laser apparatus according to claim 1, wherein the branch means is a pair of identical wedge-shaped members that are arranged inversely. 7. The laser apparatus according to claim 1, wherein the branch means further includes a parallel plate fixedly arranged on an optical path that is formed when the branch means is located at the position on the optical axis. 8. The laser apparatus according to claim 1, wherein the plurality of reflective surfaces of the reflection means include a reflective film of dielectric material that reflects light of a wavelength corresponding to each of the reflective surfaces. 9. The laser apparatus according to claim 8, wherein the reflective surfaces of the reflection means each have a curvature that is set to reduce thermal lens effects for corresponding wavelengths. 10. The laser apparatus according to claim 1, wherein the reflection means is a prism arranged for each of the plurality of optical paths for reflecting light of a wavelength corresponding to the branch path. 11. The laser apparatus according to claim 1, wherein the reflection means is a prism having reflective surfaces of different angles corresponding to each of the plurality of optical paths. 12. The laser apparatus according to claim 1, further comprising: a prism ... | CANON KABUSHIKI KAISHA | H01S003/10 A61B005/145 H01S003/102 G01H009/00 H01S003/106 H01S003/08 H01S003/092 H01S003/115 H01S003/136
US10362962 | B2 | 2019-07-30 | Accounting for skipped imaging locations during movement of an endoluminal imaging probe | 2013-12-05 | Apparatus and methods are described including, while an endoluminal data-acquisition device is being moved through a lumen of a subject, acquiring a plurality of endoluminal data points of the lumen using the endoluminal data-acquisition device. It is determined that, at least one location, no endoluminal data point was acquired. An output is generated using at least a portion of the plurality of endoluminal data points of the lumen acquired using the endoluminal data-acquisition device, the output including an indication that no endoluminal data point was acquired at the location. Other applications are also described. | 1. Apparatus comprising: an endoluminal data-acquisition device configured to acquire a plurality of endoluminal data points while moving through a lumen of a subject, wherein the plurality of endoluminal data points comprise at least one of endoluminal imaging data or endoluminal functional data;a display;an extraluminal imaging device configured to acquire one or more extraluminal images of the lumen; andat least one processor configured to: perform a coregistering of the plurality of endoluminal data points to the one or more extraluminal images of the lumen, by determining, with respect to the one or more extraluminal images of the lumen, locations along the lumen at which respective endoluminal data points were acquired,determine, with respect to the one or more extraluminal images of the lumen, that there is a given location within the lumen, at which no endoluminal data point was determined to have been acquired, based upon the coregistering of the plurality of endoluminal data points to the one or more extraluminal images of the lumen, andgenerate an output on the display using at least a portion of the plurality of endoluminal data points of the lumen acquired using the endoluminal data-acquisition device, the output including an indication that no endoluminal data point was determined to have been acquired at the given location. 2. The apparatus according to claim 1, wherein the endoluminal data-acquisition device comprises an endoluminal imaging device that is configured to acquire a plurality of endoluminal images while the endoluminal imaging device is being moved through the lumen, and wherein the at least one processor is configured to generate the output using a plurality of acquired endoluminal images of the lumen. 3. The apparatus according to claim 1, wherein the endoluminal data-acquisition device comprises a non-imaging endoluminal data-acquisition device that is configured to acquire functional endoluminal data points regarding the lumen, while the endoluminal data-acquisition device is being moved through the lumen, and wherein the at least one processor is configured to generate the output using a plurality of acquired functional endoluminal data points regarding the lumen. 4. The apparatus according to claim 1, wherein the at least one processor is configured to generate a stack of the endoluminal data points, in which the endoluminal data points are positioned at locations corresponding to relative locations within the lumen at which the endoluminal data points were acquired, with respect to the one or more extraluminal images of the lumen, the stack including a gap in the stack at a location within the stack that corresponds to the given location within the lumen; and wherein the at least one processor is configured to generate the output by driving the display to display the stack of the endoluminal data points. 5. The apparatus according to claim 4, wherein the at least one processor is further configured to measu... | SYNX-RX, LTD. | A61B005/05 A61B005/06 A61B005/00 A61B008/12 G06T007/33 A61B090/00
US10568577 | B2 | 2020-02-25 | Optic-based contact sensing assembly and system | 2013-11-04 | The invention relates to an optic-based sensing assembly and a system incorporating the assembly and related use of the assembly. In particular, the invention relates to an optic-based catheter assembly and related system used to determine contact between a catheter and surrounding proximate environment, such as tissue. An embodiment of such a system may, for example, be used for visualization, mapping, ablation, or other methods of diagnosis and treatment of tissue and/or surrounding areas. | 1. An optical-based catheter system comprising: a catheter defining a tubular body having a proximal end and distal end, the body defining a longitudinal axis, wherein the distal end of the tubular body comprises a coupling member;an electrode having a tip portion and a base portion, wherein the base portion of the electrode includes an optically-interactive surface, and wherein the base portion of the electrode is disposed within the coupling member;a light or energy source configured to direct light energy along at least a portion of the tubular body of the catheter;a fiber assembly configured to emit the light energy across a spaced gap for interacting with the optically-interactive surface provided by the base portion of the electrode;at least one optical sensor provided within the tubular body of the catheter, the at least one optical sensor configured to receive the light energy returning from the optically-interactive surface; anda processor configured to determine a change between the initially emitted light energy and the reflected light energy that is returned from the optically-interactive surface. 2. The system of claim 1, wherein the processor determines a displacement associated with the tip portion using sensed changes in intensity of the light energy from that emitted and that reflected and received by the at least one optical sensor. 3. The catheter system of claim 1, wherein a portion of the fiber assembly is longitudinally and radially movable relative to the optically-interactive surface such that the light received by the optical sensor is indicative of both longitudinal and radial displacement of the electrode. 4. The catheter system of claim 2, wherein the processor determines a longitudinal displacement and a lateral displacement associated with the tip portion using sensed changes in intensity of the light energy from that emitted and that reflected and received by the at least one optical sensor. 5. The catheter system of claim 1, wherein the optically-interactive surface comprises a hemispherical surface. 6. The catheter system of claim 1, wherein the optically-interactive surface comprises a surface extending at an acute angle relative to the longitudinal axis. 7. The catheter system of claim 1, wherein the optically interactive surface is an integral surface of the electrode. 8. A method for sensing contact force exerted by an electrode on a tissue comprising: directing light energy along at least a portion of a tubular body of a catheter, wherein a distal end of the tubular body comprises a coupling member;emitting the light energy across a spaced gap for interacting with an optically-interactive surface provided by a base portion of an electrode, wherein the base portion of the electrode is disposed within the coupling member;receiving the light energy returning from the optically-interactive surface at an optical sensor, wherein the light energy is processed by a processor to determine a change between the i... | St. Jude Medical, Atria Fibrillation Division, Inc. | A61B018/14 A61B005/00
US20140094672 | A1 | 2014-04-03 | SYSTEMS AND METHODS FOR PROCESSING PHYSIOLOGICAL SIGNALS IN WAVELET SPACE | 2013-12-06 | Methods and systems are disclosed for analyzing multiple scale bands in the scalogram of a physiological signal in order to obtain information about a physiological process. An analysis may be performed to identify multiple scale bands that are likely to contain the information sought. Each scale band may be assessed to determine a band quality, and multiple bands may be combined based on the band quality. Information about a physiological process may determined based on the combined band. In an embodiment, analyzing multiple scale bands in a scalogram arising from a wavelet transformation of a photoplethysmograph signal may yield clinically relevant information about, among other things, the blood oxygen saturation of a patient. | 1. A method for processing a physiological signal of a subject, comprising: receiving, from a sensor, the physiological signal;determining, using a processor, a pulse rate of the subject based at least in part on the physiological signal;transforming, using the processor, the physiological signal into a transformed signal based at least in part on a wavelet transform;determining, using the processor, a quality associated with each of a plurality of scales of the transformed signal, wherein each of the plurality of scales is based at least in part on the pulse rate;combining, using the processor, the plurality of scales of the transformed signal to generate combined scale data based at least in part on the associated qualities; anddetermining, using the processor, physiological information of the subject based at least in part on the combined scale data. 2. The method of claim 1, wherein the plurality of scales corresponds to scales associated with the pulse rate and multiples of the pulse rate. 3. The method of claim 1, wherein the plurality of scales comprises a first scale corresponding to the pulse rate, a second scale corresponding to two times the pulse, and a third scale corresponding to three times the pulse rate. 4. The method of claim 1, wherein combining the plurality of scales comprises calculating a weighted combination based on each of the plurality of scales, wherein the weight associated with each of the plurality of scales is based at least in part on a corresponding associated quality. 5. The method of claim 1, further comprising removing a portion of a scale over a time interval based at least in part on a quality over the time interval. 6. The method of claim 1, further comprising: receiving, from the sensor, a second physiological signal; andtransforming, using the processor, the second physiological signal into a second transformed signal based at least in part on a wavelet transform, wherein determining the quality associated with each of the plurality of scales is based on the transformed signal and the second transformed signal. 7. The method of claim 1, wherein determining the quality associated with each of a plurality of scales comprises measuring the consistency of features in the transformed signal. 8. The method of claim 1, wherein determining the quality associated with each of a plurality of scales comprises comparing energy of a scale and energy of the plurality of scales. 9. The method of claim 1, wherein determining the quality associated with each of a plurality of scales comprises assessing noise in the transformed signal. 10. The method of claim 1, wherein determining the physiological information of the subject comprises determining blood oxygen saturation of the subject. | Nellcor Puritan Bennett Ireland | A61B005/00 A61B005/145 A61B005/024
US08712498 | B2 | 2014-04-29 | Micro vein enhancer | 2011-01-25 | The present invention is a Miniature Vein Enhancer that includes a Miniature Projection Head. The Miniature Projection Head may be operated in one of three modes, AFM, DBM, and RTM. The Miniature Projection Head of the present invention projects an image of the veins of a patient, which aids the practitioner in pinpointing a vein for an intravenous drip, blood test, and the like. The Miniature projection head may have a cavity for a power source or it may have a power source located in a body portion of the Miniature Vein Enhancer. The Miniature Vein Enhancer may be attached to one of several improved needle protectors, or the Miniature Vein Enhancer may be attached to a body similar to a flashlight for hand held use. The Miniature Vein Enhancer of the present invention may also be attached to a magnifying glass, a flat panel display, and the like. | 1. A hand-holdable miniature vein enhancer, for single-handed use in the handheld imaging of veins of a target area on a patient in a venipuncture procedure, said miniature vein enhancer comprising: a mast member;a miniature projection head configured to be secured proximate to a first end of said mast member, said miniature projection head comprising a first laser configured to image the target area and a second laser configured to project said image onto the target area, said miniature projection head configured to use a first wavelength of non-diffuse light to image the target area and a second wavelength to project said image onto the target area; andmeans for releasably securing a second end of said mast member to a cylindrical portion of a vial holder/needle combination, to permit single-handed lifting and use of said miniature vein enhancer, during handheld imaging of the target area in a venipuncture procedure, which mimics a normal grip used for grasping a vial holder for insertion into veins. 2. The hand-holdable miniature vein enhancer according to claim 1 further comprising a combiner configured to combine a beam of said light from said first laser and a beam of said light from said second laser. 3. The hand-holdable miniature vein enhancer according to claim 2 further comprising: a scanner configured to scan said combined beam of laser light in a pattern onto the target area; anda photodetector configured to be responsive to said first wavelength of light, and to detect a contrasted image formed by a portion of said first wavelength of light being reflected from the target area, and by a remaining portion of said first wavelength of light being absorbed by the subcutaneous veins of the target area; said photodetector configured to output an analog signal representing said contrasted image to said second laser. 4. The hand-holdable miniature vein enhancer according to claim 3 wherein said scanner comprises a scanner selected from the group of scanners consisting of: a two-dimensional mirror capable of oscillations in two axes; one high speed scanning mirror capable of moving along a first axis and being angled to reflect said transmitted laser light to a second lower speed mirror capable of moving along a second axis; and a MEMS scanner. 5. The hand-holdable miniature vein enhancer according to claim 4 wherein said scanner is configured to scan said combined beam of light in one or more of the following patterns: a raster pattern; and a lissajous pattern. 6. The hand-holdable miniature vein enhancer according to claim 5 wherein said first laser is configured to emit said beam of said first wavelength of light to be in the range of wavelengths between 700 nm and 1000 nm. 7. The hand-holdable miniature vein enhancer according to claim 6 wherein said first laser is configured to emit said beam of said first wavelength of light at a wavelength of 740 nm and said second laser is configured to emit said beam of said second wavelength ... | AccuVein Inc. | A61B005/05
US08706202 | B2 | 2014-04-22 | Implantable medical device with adaptive signal processing and artifact cancellation | 2010-01-15 | A medical device having a sensor sensing an n-dimensional signal during a first known variable condition and during a second known variable condition different from the first known variable condition, a processor performing principal component analysis (PCA) on the sensed n-dimensional signal to generate a first template corresponding to a principal component of variation associated with the first known variable condition and a second template corresponding to a principal component of variation associated with the second known variable condition, a storage device storing the first template and the second template, and a controller detecting a patient condition in response to the stored templates. | 1. A medical device, comprising: a sensor for sensing an n-dimensional signal during a first time interval of a first known variable condition that influences the n-dimensional signal and during a second time interval of a second known variable condition that influences the n-dimensional signal different from the first known variable condition;a processor configured to perform principal component analysis (PCA) on the sensed n-dimensional signal to generate a first template of a principal component of variation for the first known variable condition and a second template of a principal component of variation for the second known variable condition;a storage device storing the first template and the second template; anda controller configured to receive the n-dimensional signal during an unknown condition and detect a patient condition using the n-dimensional signal that is sensed during the unknown condition and at least one of the stored templates. 2. The device of claim 1, wherein the processor generates one or more principal components orthogonal to the principal component corresponding to the first known variable condition, and determines a reduced multi-dimensional signal sensed during the first known variable condition having less than n-dimensions. 3. The device of claim 2, wherein the processor generates one or more principal components orthogonal to the principal component corresponding to the second known variable condition, and determines a reduced multi-dimensional signal sensed during the second known variable condition having less than n-dimensions. 4. The device of claim 1, wherein the first known variable condition corresponds to pathological condition and the second known variable condition corresponds to a non-pathological condition. 5. The device of claim 1, wherein both the first known variable condition and the second known variable condition correspond to a non-pathological condition. 6. The device of claim 1, wherein the n-dimensional signal corresponds to a signal having one of different signal dimensions, different signal frequencies, different sensor positions within a body, different operating frequencies of the sensor or sensors, or other signal aspects separable according to time, frequency, space or sensor type. 7. The device of claim 1, wherein the processor computes a convergence metric to determine when signal data has converged within an acceptable range of variation for generating the first principal component and the second principal component and terminates the PCA on the sensed n-dimensional signal and stores the templates in response to the computed convergence metric. 8. The device of claim 1, wherein the first known variable condition and the second known variable condition correspond to one of multiple states for a given variable and different combinations of variables. 9. The device of claim 1, wherein, the processor selects, in response to the performed PCA, signal dimensions of the n-dimensiona... | Medtronic, Inc. | A61B005/04
US08708949 | B2 | 2014-04-29 | Method and apparatus for insufflating a body cavity | 2005-07-21 | An apparatus for insufflating a body cavity with an insufflation gas comprising an insufflation device for delivering the insufflation gas to the body cavity. To detect possibly critical states in the body cavity, the apparatus is designed to withdraw a measuring gas from the body cavity. A measuring device having a gas sensor serves for measuring an additional substance contained in the measuring gas in addition to the insufflation gas and for outputting a measuring signal as a function of the additional substance. | 1. An apparatus for insufflating a body cavity with an insufflation gas, comprising an insufflation device, havinga delivery line for delivering the insufflation gas to the body cavity, anda withdrawal line for withdrawing a measuring gas from the body cavity; anda measuring device for measuring an additional substance contained in said measuring gas in addition to said insufflation gas and for outputting a measuring signal as a function of said additional substance, wherein said measuring device comprises a gas sensor designed to detect a compound selected from the group consisting of methane (CH4), nitrous oxide (N2O) and mixtures thereof. 2. The apparatus of claim 1, wherein said insufflation device comprises an insufflation cannula which at least partially houses both said delivery line and said withdrawal line. 3. The apparatus of claim 1, wherein said insufflation device comprises a tubing which at least partially houses both said delivery line and said withdrawal line. 4. The apparatus of claim 1, wherein said measuring device comprises an alarm device for outputting an alarm signal when a predetermined limit value of said additional substance detected by said measuring device is exceeded. 5. The apparatus of claim 1, wherein said gas sensor is a gas chromatograph. 6. The apparatus of claim 1, wherein said gas sensor is a mass spectrometer. 7. The apparatus of claim 1, wherein said gas sensor is designed to detect whether said measuring gas is combustible. 8. The apparatus of claim 1, wherein said insufflation device comprises a pressure measuring device for measuring a pressure of at least one of said insufflation gas to be delivered to said body cavity and of said measuring gas. 9. The apparatus of claim 1, wherein said measuring device comprises a quantity measuring device for measuring a quantity of said measuring gas. 10. The apparatus of claim 1, wherein said insufflation device is designed to control at least one of a quantity and a pressure of said insufflation gas to be delivered to said body cavity. 11. The apparatus of claim 1, wherein said insufflation device is designed to control a delivery of said insufflation gas to said body cavity as a function of said measuring signal generated by said measuring device relating to said additional substance. 12. The apparatus of claim 1, wherein said insufflation device is designed to deliver a substantially continuous stream of said insufflation gas to said body cavity. 13. The apparatus of claim 1, wherein said insufflation device is designed to withdraw a substantially continuous stream of said measuring gas. 14. The apparatus of claim 1, providing an amount of said measuring gas capable of ventilating said body cavity. 15. The apparatus of claim 1, wherein said measuring device comprises a withdrawal pump for withdrawing said measuring gas. 16. A method for measuring a state of an insufflation gas comprising the following steps: providing the insufflation gas for delive... | Storz Endoskop Produktions GmbH | A61M037/00 A61B005/00 G01N021/00
US08702626 | B1 | 2014-04-22 | Guidewires for performing image guided procedures | 2006-12-29 | Guidewires and methods useable in conjunction with image guidance systems to facilitate performance of diagnostic or therapeutic tasks at locations within the bodies of human or animal subjects. | 1. A guidewire device for use with an image guidance system, the guidewire device comprising: (a) an elongate guidewire shaft having a proximal end and a distal end;(b) a sensor located on or in the shaft, the sensor being detectable by an image guidance system for real time determination of the location of the sensor within a subject's body, wherein the sensor is embodied in an electromagnetic coil, wherein the electromagnetic coil is positioned within an electromagnetic housing, wherein the electromagnetic housing has a sidewall having a helical configuration, wherein the electromagnetic housing is configured to be screwed to the distal end of the shaft to provide a friction fitting between the electromagnetic housing and the distal end of the shaft;(c) first electrical contacts located on the shaft at or near the proximal end of the shaft, wherein the first electrical contacts include a first band contact configured about the shaft and a second band contact spaced longitudinally from the first band contact and configured about the shaft;(d) wires extending between the sensor and the contacts; and(e) a hub member that is disposable on and removable from the guidewire shaft, the hub member having second electrical contacts that electrically couple to the first electrical contacts when the hub member is disposed on the guidewire shaft. 2. A guidewire device according to claim 1 wherein the hub member has a recess within which the proximal end of the guidewire shaft is inserted. 3. A guidewire device according to claim 2 wherein the first electrical contacts are at spaced apart locations on a portion of the guidewire shaft that becomes inserted into the recess and wherein the second electrical contacts are located within the recess at spaced apart locations such that the first and second contacts become electrically coupled when the proximal end of the guidewire shaft is inserted into the recess. 4. A guidewire device according to claim 3 wherein the recess has an abutment surface against which the guidewire shaft abuts to prevent further advancement of the guidewire shaft into the recess. 5. A guidewire device according to claim 4 wherein the first and second contacts are spaced, relative to the abutment surface, such that when the guidewire shaft is abutting against the abutment surface, the first and second contacts will be juxtapositioned and electrically coupled to one another. 6. A guidewire device according to claim 1 wherein the sensor is an electromagnetic coil located at or near the distal end of the guidewire shaft. 7. A guidewire device according to claim 6 wherein the electromagnetic coil is housed within a distal portion of the guidewire shaft. 8. A guidewire device according to claim 1 wherein the distal end comprises a helical coil having a lumen extending therethrough and wherein the electromagnetic housing is screwed into the lumen of the helical coil. 9. A guidewire device according to claim 8 further comprising a plug m... | Acclarent, Inc. | A61B005/05 A61B005/00 A61M025/00
US08692717 | B2 | 2014-04-08 | Antenna for thoracic radio interrogation | 2009-03-23 | An antenna includes an antenna layer, a ground layer and a dielectric layer between the antenna layer and the ground layer. The antenna layer and the ground layer form a figure in the shape of two identical mirror image triangles joined together at a longest side of each one of the triangles where each side of each triangle is a different length. | 1. A bi-directional, near field, ultra high frequency human thoracic radio interrogation antenna assembly comprising: an antenna layer,a ground layer anda dielectric layer between the antenna layer and the ground layer, each of the antenna layer and the ground layer forming a four sided figure in the shape of two identical mirror image right triangles joined together symmetrically at a hypotenuse of each one of the triangle, the three sides of each triangle being of a different length and the antenna layer and the ground layer being electrically connected together along an adjacent two shortest sides of the figure. 2. The antenna of claim 1 wherein at least one interior angle of each triangle is in the range of 31-44 degrees. 3. The antenna of claim 1 wherein at least one interior angle of each triangle is in the range of 35-40 degrees. 4. The antenna of claim 1, wherein the electrical connection connecting the antenna layer and the ground layer is by a plurality of plated through holes along the adjacent two shortest sides of each kite-shaped figure. 5. The antenna of claim 4 wherein a conductive connection with the antenna layer for exciting the antenna layer is formed by a microstrip waveguide through the dielectric layer. 6. The antenna of claim 5, wherein the conductive connection for exciting the antenna layer is a plated through hole. 7. The antenna of claim 6, wherein the conductive connection for exciting the antenna layer is positioned at a location along a central axis of symmetry of the kite-shaped figure selected to maximize a return loss of the antenna when the antenna is positioned sufficiently proximate to a human subject thorax for near field operation into and from the thorax. 8. The antenna of claim 1, wherein the antenna is resonant within the range of 902-928 MHz. 9. The antenna of claim 8, wherein each kite-shaped figure has a length along an axis of symmetry of about two inches and at least one interior angle within a range of between 70 and 80 degrees. 10. The antenna of claim 1, each triangle is approximately a three-four-five right triangle. 11. The antenna of claim 1, wherein each figure has a surface area of less than two square inches. 12. The antenna of claim 1 operably connected in an assembly with a hemodynamic measurement system configured to generate a radio frequency interrogation signal and to receive and process reflections of the radio frequency interrogation signal from a human subject. 13. The assembly of claim 12 wherein the antenna is operably connected with a radio transmitter and a radio receiver of the measurement system. 14. The antenna assembly of claim 13, wherein the antenna is a quarter-wave antenna designed for an operating frequency within the 902-928 MHz ISM band. 15. The assembly of claim 12 wherein the measurement system adjoins one side of the ground layer and is separated from the ground layer by at least a dielectric layer. 16. The antenna assembly of claim 1 in combination ... | Noninvasive Medical Technologies, Inc. | A61B005/00
US08708932 | B2 | 2014-04-29 | Guide wire | 2012-09-14 | The guide wire is a guide wire includes a distal portion and a main body portion. This guide wire is provided with a first curve portion; a second curve portion included on the distal side of aforesaid first curve portion and curved to the opposite direction with respect to aforesaid first curve portion; a third curve portion included on the distal side of aforesaid second curve portion and curved to the opposite direction with respect to aforesaid second curve portion, wherein a line contacting with both aforesaid first curve portion and aforesaid third curve portion has an obtuse angle with respect to an axis line of aforesaid main body portion. | 1. A method of advancing a guide wire through a main blood vessel having a side-branch and to a target site, the guide wire comprising a curved distal portion including a first curve portion curving in a direction of curvature, a second curve portion distal of the first curve portion and curving in a direction of curvature opposite the direction of curvature of the first curve portion, a third curve portion distal of the second curve portion and curving in a direction of curvature opposite the direction of curvature of the second curve portion, and a distal most tip on a distal side of the third curve portion, each of the first, second and third curve portions having a shape that is curved in a state of the guide wire in which an external force is not applied to the guide wire, the method comprising: advancing at least the curved distal portion into the main blood vessel in a direction that leads to the target site, the advancing causing the distal most tip of the curved distal portion to enter the side-branch;when the distal most tip of the curved distal portion enters the side-branch, bending the second curve portion; andcontinuing to advance the curved distal portion through the main blood vessel in the direction that leads to the target site, with the second curve portion being set at a forefront. 2. The method according to claim 1, wherein the second curve portion is more flexible than the first curve portion. | Terumo Kabushiki Kaisha | A61B005/00
US08708906 | B1 | 2014-04-29 | Method for the prevention of dementia and Alzheimer's disease | 2011-09-07 | A method for the prevention of dementia is provided including the steps of testing, in a client, for a dementia risk factors (including those related to brain tissue, atrial fibrillation, hypercoaguable state, LDL cholesterol, carotid artery evaluation, tobacco use, hypertension, and inflammation evaluation), determining a score for each of the risk factors tested, wherein each score is based on a continuous scale from a low number to a high number, wherein a low number corresponds to a relatively low likelihood of dementia risk and a high number corresponds to a relatively low likelihood of dementia risk, applying all of the scores obtained to an equation that yields a resulting value proportional to an overall risk of dementia, and providing dementia risk reduction advice to the client to lower the scores for each of the components. | 1. A method for the prevention of dementia, comprising: (a) testing, in a client, for a plurality of risk factors selected from the group consisting of brain tissue, atrial fibrillation, hypercoaguable state, LDL cholesterol, carotid artery evaluation, tobacco use, hypertension, inflammation evaluation;(b) determining a score for each of the risk factors tested, wherein each score is based on a continuous scale from a low number to a high number, wherein a low number corresponds to a relatively high likelihood of dementia risk and a high number corresponds to a relatively low likelihood of dementia risk;(c) applying all of the scores obtained to an equation that yields a resulting value proportional to an overall risk of dementia; and(d) providing dementia risk reduction advice to the client to lower the scores for each of the factors. 2. The method for prevention of dementia of claim 1, wherein the step of testing comprises testing all of the factors, including brain tissue, atrial fibrillation, hypercoaguable state, LDL cholesterol, carotid artery evaluation, tobacco use, hypertension, and inflammation evaluation. 3. The method of prevention of dementia of claim 1, wherein the method is performed by center specializing in medical prevention and the testing is certified for quality of consistency by the center. 4. The method of prevention of dementia of claim 1, wherein the equation is:n=5004⁢π⁢⁢a2+10004⁢π⁢⁢b2+10004⁢π⁢⁢g2+11004⁢π⁢⁢c2+6004⁢π⁢⁢h2+9004⁢π⁢⁢t2+8004⁢⁢π⁢⁢y2+9004⁢π⁢⁢d2+4004⁢π⁢⁢i2+11004⁢π⁢⁢x2where: n=a value used in risk of dementia score/final score expressed as a percent of chance to develop dementia in this client;a=a value calculated from atrial fibrillation the factor;b=a value calculated from brain tissue factor;g=a value calculated from LDL factor;c=a value calculated from carotids factor;h=a value calculated from hypercoaguable state factor;t=a value calculated from tobacco factor;y=a value calculated from hypertension factor;d=a value calculated from diabetes factor;i=a value calculated from systemic inflammation factor; andx=a value calculated from secondary the factors. | - | A61B005/00 G06F019/00
US08712134 | B2 | 2014-04-29 | Method and system for expanding axial coverage in iterative reconstruction in computer tomography (CT) | 2011-10-18 | The image generation method and system generates an image using a predetermined iterative reconstruction technique from cone beam data that has been expanded by adding additional data, and an instance of the iteration process is weighted according to a corresponding validation weight during the reconstruction. Optionally, an instance of the iteration process is weighted according to a combination of weights during the reconstruction. The predetermined combination of the weights includes axial weights based upon a validity value of the expanded data and statistical weights. | 1. A method of iterative image reconstruction in computed tomography, comprising the steps of: a) expanding measured data by adding additional data along a predetermined axis that is parallel to an axis of rotation according to the measured data to generate expanded data;b) generating a validity weight based upon a predetermined function for weighting the expanded data at each of projection bins; andc) iteratively reconstructing an image volume with full axial coverage using the expanded data and the validity weight according to a predetermined iterative reconstruction technique. 2. The method of iterative image reconstruction in computed tomography according to claim 1 wherein the additional data is a predetermined number of rows of identical data that corresponds to one of edge rows. 3. The method of iterative image reconstruction in computed tomography according to claim 1 wherein the additional data is extrapolated. 4. The method of iterative image reconstruction in computed tomography according to claim 1 wherein the predetermined function has an axial weight component. 5. The method of iterative image reconstruction in computed tomography according to claim 1 wherein the predetermined function has a combination of an axial weight component and a statistical weight component. 6. The method of iterative image reconstruction in computed tomography according to claim 1 wherein a seed in said step c) is a reconstructed analytic filtered-backprojection image based upon the expanded data. 7. The method of iterative image reconstruction in computed tomography according to claim 1 wherein the measured data is obtained along a circular source trajectory. 8. The method of iterative image reconstruction in computed tomography according to claim 1 wherein the measured data is obtained along a helical source trajectory. 9. The method of iterative image reconstruction in computed tomography according to claim 1 wherein the predetermined iterative reconstruction technique includes algebraic reconstruction technique (ART) type algorithms, simultaneous algebraic reconstruction technique (SART) type algorithms, ordered-subset simultaneous algebraic reconstruction technique (OS-SART) type algorithms, simultaneous iterative reconstruction technique (SIRT) type algorithms, expectation maximization (EM) type algorithms and penalized least square type algorithms (PLS). 10. The method of iterative image reconstruction in computed tomography according to claim 1 wherein the predetermined iterative reconstruction technique is ordered subset simultaneous algebraic reconstruction technique (OS-SART), which is weighted by the validity weight as denoted by di for ith measured projection of the measured projection data as:xj(n+1)=xj(n)+λn(∑i⁢ai,j(di(bi-∑k⁢ai,k⁢xk(n))∑k⁢ai,k)∑i⁢ai,j⁢di)where xj(n+1) is an updated image from an old image xj(n), λn is a relaxation factor, ai,j is an element of the system matrix, and bi is after-log data of the expanded data at an it... | Kabushiki Kaisha Toshiba Toshiba Medical Systems Corporation | G06K009/00 A61B006/00 A61B005/05
US08979764 | B2 | 2015-03-17 | Defibrillator including light sensor | 2013-12-16 | Systems and methods related to the field of cardiac resuscitation, and in particular to devices for assisting rescuers in performing cardio-pulmonary resuscitation (CPR) are described herein. In some aspects, an external defibrillator includes a light sensor, an accelerometer, and a computing unit connected to memory that stores computer instructions for determining a compression rate for the chest compressions and determining, based on the information from the light sensor and information about the compression rate, whether a rescuer is releasing the chest of a person during manual CPR chest compressions. | 1. An external defibrillator, comprising: a light sensor configured to obtain measurements regarding light detection based on the presence of a rescuer's hands relative to the light sensor during chest compressions;an accelerometer positioned to move in coordination with a person's breastbone and obtain values for depths for the chest compressions;a computing unit connected to memory that stores computer instructions for:determining a compression rate for the chest compressions;determining, based on the measurements regarding light detection based on the presence of the rescuer's hands relative to the light sensor during the chest compressions from the light sensor and information about the compression rate, whether the rescuer is releasing the chest of a person during manual CPR chest compressions; anda device for providing feedback to a rescuer about chest compressions performed by the rescuer based at least in part on the determination of whether the rescuer is releasing the chest of the person. 2. The external defibrillator of claim 1, wherein the feedback to the rescuer about chest compressions comprises a release indicator. 3. The external defibrillator of claim 2, wherein an amount of fill in the release indicator varies to indicate whether the rescuer is fully releasing between chest compressions. 4. The external defibrillator of claim 1, wherein the feedback to the rescuer about chest compressions comprises an icon that indicates whether the chest compressions are being performed properly. 5. The external defibrillator of claim 1, further comprising one or more sensors configured to obtain information about the person's heart activity. 6. The external defibrillator of claim 5, wherein the device for providing feedback to a rescuer comprises a display screen and the defibrillator is further configured to display an electrocardiogram of the person with the feedback about chest compressions on the display screen. 7. A method for providing Cardiopulmonary Resuscitation (CPR) treatment to a person in need of emergency assistance, the method comprising: obtaining information about a plurality of the chest compressions;obtaining from a light sensor affixed to the person information about light detection based on the presence of a rescuer's hands relative to the light sensor during chest compressions;determining, by a computing unit, based on the measurements regarding light detection based on the presence of a rescuer's hands relative to the light sensor during chest compressions from the light sensor and information about a compression rate determined based on the information about the plurality of chest compressions, whether the rescuer is releasing the chest of the person during manual CPR chest compressions, andproviding feedback to a rescuer about chest compressions performed by the rescuer based at least in part on the determination of whether the rescuer is releasing the chest of the person. 8. The method of claim 7, wherein obtai... | ZOLL Medical Corporation | A61B005/02 A61B005/0205 A61N001/39 A61B005/00 A61B005/113 A61B005/11
US08965087 | B2 | 2015-02-24 | System and method of predicting future fractures | 2013-12-02 | Methods of predicting fracture risk of a patient include: obtaining an image of a bone of the patient; determining one or more bone structure parameters; predicting a fracture line with the bone structure parameter; predicting a fracture load at which a fracture will happen; estimating body habitus of the patient; calculating a peak impact force on the bone when the patient falls; and predicting a fracture risk by calculating the ratio between the peak impact force and the fracture load. Inventive methods also include determining the effect of a candidate agent on any subject's risk of fracture. | 1. A method for predicting fracture risk using electronic image data of a part of a skeleton of a target in a computer system, the method comprising: analyzing at least one bone structure parameter corresponding to at least a portion of the target in one or more regions of interest (ROIs);generating a parameter map from a measurement for the at least one bone structure parameter to predict a fracture line;analyzing the at least one bone structure parameter along the predicted fracture line to predict a fracture load at which a fracture will occur; andpredicting a fracture risk by calculating a ratio between the fracture load and a peak impact force on the part of the skeleton of the target using a body habitus of the target;comparing the at least one bone structure parameter to a reference parameter to identify a likely location of the fracture; andpredicting the fracture load of the target with the target's bone structure parameter and a correlation of the reference parameter. 2. The method of claim 1, wherein the peak impact force is estimated. 3. The method of claim 1, wherein the peak impact force is calculated. 4. The method of claim 1, further comprising: generating bone parameter data corresponding to a bone parameter map of at least a portion of the target. 5. The method of claim 4, wherein the data is stored based on clinical risk factors. 6. The method of claim 4, further comprising storing the bone parameter data in a database of bone parameter data. 7. The method of claim 1, wherein the at least one bone structure parameter is at least one parameter from the group consisting of an area ratio, a trabecular perimeter, and combinations thereof. 8. The method of claim 7, wherein the at least one bone structure parameter further comprises a first bone parameter being area ratio and a second bone parameter being trabecular perimeter. 9. The method of claim 4, wherein the parameter map is derived using statistical comparisons of the bone structure parameter to a reference population. 10. The method of claim 1, further comprising identifying local abnormalities of bone structure from the parameter map. 11. The method of claim 1, further comprising: tracing low values or high values on the parameter map; and determining a potential fracture line from the low values or high values. 12. The method of claim 1, further comprising using watershed segmentation of parameter maps to identify the fracture line. 13. The method of claim 1, wherein the at least one bone structure parameter includes at least first and second bone structure parameters, and the method further comprises calculating the fracture load from the first and second bone structure parameters. 14. The method according to claim 1, wherein the body habitus is related to a soft tissue thickness of the target. 15. The method according to claim 1, wherein the body habitus is related to a standing height of the target. 16. The method according to claim 1, wherein the body hab... | ImaTx, Inc. | G06K009/00 A61B005/00 A61B006/00 G06T007/00 G06T007/40 G06T007/60 A61B008/08 G01R033/54
US09839362 | B2 | 2017-12-12 | Device and method for combined continuous non-invasive measurement of blood pressure and pulse oximetry (SpO2) | 2011-12-12 | An apparatus and method for measuring at least two patient parameters is provided. A first cuff includes a first inflatable bladder, a first light emitting device and a first sensor that senses light data for use in calculating at least two patient parameters. A second cuff includes a second inflatable bladder, a second light emitting device and a second sensor that senses light data for use in calculating the at least two patient parameters. A controller is coupled the first and second sensors and when the controller causes the bladder of one of the first and second cuffs to inflate, the sensor of the one of the first and second cuffs sensing first light data used in determining a first of the at least two patient parameters and the sensor of the other of the one of first and second cuffs simultaneously senses second light data used in determining of a second of the at least two patient parameters. | 1. An apparatus for combined continued non-invasive measurement of blood pressure and pulse oximetry, the apparatus comprising: a first cuff including a first inflatable bladder, a first light emitting device and a first sensor that senses light data, the first cuff which can releasably receive a first finger on a first hand of a user for use in calculating at least a first patient parameter of a first type and a second patient parameter of a second type, said first type being different from said second type;a second cuff including a second inflatable bladder, a second light emitting device and a second sensor that senses light data, the second cuff which can releasably receive a second finger on the first hand of the user for use in calculating the at least first and second patient parameters; anda controller coupled to the first and second sensors, wherein the controller is configured to alternatingly cause the bladder of one of the first and second cuffs to inflate while the other is not pressurized, the sensor of the one of the first and second cuffs is configured to sense first light data, the first light data being received by said controller from the sensor, the controller being configured to derive said first patient parameter based on the first light data from the pressurized one of the first and second cuffs, the sensor of the other of the first and second cuffs is configured to simultaneously sense second light data used by said controller to determine said second patient parameter from the depressurized one of the first and second cuffs;wherein said controller is configured to maintain the one of the first and second cuffs in a pressurized state for a predetermined duration and, at the expiration of the predetermined duration, to automatically depressurize the one of the first and second cuffs and to automatically pressurize the other of the first and second cuffs. 2. The apparatus as recited in claim 1, wherein said first and second light emitting devices emit a first type of light for use in calculating the first patient parameter and a second type of light for use in calculating the second patient parameter. 3. The apparatus as recited in claim 2, wherein the first and second sensors each include a photodetector configured to detect an amount of the first type of light and the second type of light. 4. The apparatus of claim 2, wherein the first type of light includes light emitted at a first wavelength and the second type of light includes sequential pulses of light having different wavelengths, a first pulse being the light emitted at the first wavelength and a second, sequential pulse being light emitted at a second different wavelength. 5. The apparatus of claim 2, wherein the first type of light is red light for use in calculating the first patient parameter and the second type of light includes red light and infrared light for use in calculating the second patient parameter. 6. The apparatus of claim 1, further comprising... | Draeger Medical Systems, Inc. | A61B005/1455 A61B005/0205 A61B005/021 A61B005/022 A61B005/00
US10779773 | B2 | 2020-09-22 | Hyperspectral imaging in diabetes and peripheral vascular disease | 2013-12-23 | The invention is directed to methods and systems of hyperspectral and multispectral imaging of medical tissues. In particular, the invention is directed to new devices, tools and processes for the detection and evaluation of diseases and disorders such as, but not limited to diabetes and peripheral vascular disease, that incorporate hyperspectral or multispectral imaging. | 1. A method comprising: at a computing system comprising one or more processors and memory storing one or more programs for execution by the one or more processors:obtaining a plurality of images of an in vivo tissue located at a region of interest on a subject, each respective image in the plurality of images resolved at a particular spectral band of radiation in a plurality of spectral bands, wherein corresponding pixels in each image in the plurality of images are co-registered into an array of sets of co-registered pixels;deconvolving the co-registered pixels in each set of co-registered pixels in the plurality of images into a coefficient that represents an amount of oxyhemoglobin (x) in the in vivo tissue located at the region of interest and a coefficient that represents an amount of deoxyhemoglobin (y) in the in vivo tissue located at the region of interest;generating, based on the plurality of images, a two-dimensional pseudo-color image of the in vivo tissue, wherein the two-dimensional pseudo-color image includes a representation of a concentration of oxyhemoglobin in the in vivo tissue based on one of a color scale and a color saturation scale, and a representation of a concentration of deoxyhemoglobin in the in vivo tissue based on the other of the color scale and the color saturation scale; anddisplaying texts of the coefficient for oxyhemoglobin (x) and the coefficient for deoxyhemoglobin (y) for a single set of co-registered pixels in the plurality of images or a sub-array of sets of co-registered pixels in the plurality of images with the two-dimensional pseudo-color image on a single display, wherein the text of the coefficient for oxyhemoglobin (x) reflects the concentration of oxyhemoglobin represented in the pseudo-color image based on the one of the color scale and the color saturation scale and the text of the coefficient for deoxyhemoglobin (y) represents the concentration of deoxyhemoglobin as represented in the pseudo-color image based on the other of the color scale and the color saturation scale,thereby displaying a patterning of oxyHb and deoxyHb concentrations for the region of interest. 2. The method of claim 1, wherein the computing system comprises a portable multispectral or hyperspectral medical imaging system and a second computing system located at a remote location. 3. The method of claim 2, wherein the method further comprises transferring the plurality of images from the portable multispectral or hyperspectral medical imaging system to the second computing system via a communications link. 4. The method of claim 3, wherein the second computing system located at the remote location performs any of: co-registering corresponding pixels in each image in the plurality of images;deriving the coefficient for oxyhemoglobin and the coefficient for deoxyhemoglobin from each set of co-registered pixels in the plurality of images; andgenerating, based on the plurality of images, the two-dimensional pseudo-color imag... | Hypermed Imaging, Inc. | A61B005/00 G01J003/12 G01J003/10 G01J003/02 G01J003/28 A61B005/1455 G16H050/20 G16H030/40 A61B005/145 G06T007/00
US10631792 | B2 | 2020-04-28 | System and method of determining a susceptibility to cardiorespiratory insufficiency | 2013-12-20 | A system and method for determining a patient's susceptibility to develop cardiorespiratory instability wherein physiological parameters are analyzed with respect to a dynamics systems model to produce and indicator associated with a probability that the patient will become unstable is provided. | 1. A method for determining the susceptibility of a patient to develop cardiorespiratory instability relating to one or more physiological parameters, the method comprising: monitoring, via one or more sensors operatively coupled to the patient, one or more physiological parameters associated with the patient;accessing, via one or more processors, a dynamics systems model directed to predicting the patient's likelihood of developing cardiorespiratory instability, using measurements of the one or more physiological parameters from the one or more sensors, wherein the dynamics system model includes a periodically updated set of clinical data including measurements of the one or more physiological parameters from a plurality of patients at risk of developing cardiorespiratory insufficiency such that the dynamics model is recalculated when or after the clinical data from the plurality of patients is updated;comparing, via the one or more processors, measurements of at least one of the monitored one or more physiological parameters from the patient with the recalculated dynamics systems model;determining, via the one or more processors, a similarity between the physiological parameters from the patient and the recalculated dynamics systems model for a susceptibility of the patient to develop cardiorespiratory instability; and,indicating, via a display coupled to the one or more processors, how the physiological parameters from the patient fit the recalculated dynamics systems model for the susceptibility of the patient to develop cardiorespiratory instability. 2. The method of claim 1, further comprising generating a report indicating how the physiological parameters from the patient fit the recalculated dynamics systems model for the susceptibility of the patient to develop cardiorespiratory instability. 3. The method of claim 1, wherein the physiological parameters from the patient fit the recalculated dynamics systems model for a susceptibility to develop cardiorespiratory instability between 0 and 30 minutes in the future. 4. The method of claim 3, wherein the physiological parameters from the patient fit the recalculated dynamics systems model for a likelihood of developing at least one condition selected from hypovolemic, cardiogenic, or vasomotor tone dysfunction between 5 and 15 minutes in the future. 5. The method of claim 1 further including proposing, via the one or more processors, an additional physiological parameter of the patient to be monitored and a corresponding effect such monitoring would have on the accuracy of how the physiological parameters from the patient fit the recalculated dynamics systems model for the patient to develop cardiorespiratory instability. 6. The method of claim 1, wherein the dynamics systems model includes a defined physiological signature characteristic for hypovolemic, cardiogenic, and vasomotor tone dysfunction of the shock state. 7. The method of claim 1, further including determining, via the one... | UNIVERSITY OF PITTSBURGH—OF THE COMMONWEALTH SYSTEM OF HGIHER EDUCATION | A61B005/00 A61B005/021 A61B005/01 A61B005/02 A61B005/1455 A61B005/145 A61B005/0205 A61B005/029 G16H050/20 G16H050/70 A61B005/024
US20140107461 | A1 | 2014-04-17 | Adaptive Medical Testing | 2012-11-30 | A computer-based system and method improves the efficiency (quality and/or cost) of healthcare services provided to a patient by dynamically adapting the tests that are performed on the patient. Such adaptation may include one or both of selecting the tests to be performed and modifying the contents and/or methods of the tests to be performed. Tests may be adapted based on a wide variety of data, such as any one or more of sensor data, coordination data, clinical data, contextual data, test outcome data, clinical outcome data, and epoch of care data. In particular, tests may be adapted based on data in a model of an epoch of care of the patient so that the tests are selected and/or modified in ways that are tailored to the patient's epoch of care. | 1. A method performed by at least one computer processor executing computer program instructions stored on at least one non-transitory computer-readable medium, the method comprising: (A) receiving first sensor data from a patient via a sensor substantially in real-time while a test is being performed on the patient for at least one of diagnosing a disease of the patient and assessing an outcome of the patient, wherein the first sensor data comprises at least one of accelerometer data received via the sensor, velocity data received via the sensor, and pressure data received via the sensor,wherein the test is represented by test data stored in the at least one non-transitory computer-readable medium;wherein the test data comprises method data representing a method of the test, content data representing content of the test, and domain data representing a domain of the test;(B) receiving data obtained outside the test;(C) identifying an association between the sensor data and the data obtained outside the test;(D) modifying at least one of the method data, the content data, and the domain data, substantially in real-time and while the test is being performed on the patient, based on the identified association, to produce modified test data representing a modified form of the test and stored in the at least one non-transitory computer-readable medium; and(E) receiving second sensor data from the patient via the sensor substantially in real-time while the modified test is being performed on the patient. 2. The method of claim 1, wherein (C) comprises correlating the sensor data with the data obtained outside the test to produce correlation data, and wherein (D) comprises modifying the test based on the correlation data. 3. The method of claim 1, wherein the data obtained outside the test comprises epoch of care data representing an epoch of care within which the test is performed. 4. The method of claim 1, wherein the data obtained outside the test comprises contextual data. 5. The method of claim 1, wherein the data obtained outside the test comprises clinical data. 6. The method of claim 1, wherein the data obtained outside the test comprises epoch of care cohort data. 7. The method of claim 1, wherein the data obtained outside the test comprises profile data of the patient. 8. (canceled) 9. (canceled) 10. The method of claim 1, wherein the test comprises a battery of tests, and wherein (D) comprises modifying the test data to represent the addition of another test to the battery of tests. 11. The method of claim 1, wherein the test comprises a battery of tests, and wherein (D) comprises modifying the test data to represent the removal of a test from the battery of tests. 12. The method of claim 1, wherein the test comprises a battery of tests, and wherein (D) comprises modifying the test data to represent a modification to a pathway of the battery of tests. 13. The method of claim 1, wherein (D) comprises modifying the test data to repr... | CLINICALBOX, INC. | A61B005/00 A61B007/00 A61B005/11
US08712514 | B2 | 2014-04-29 | Neurophysiological central auditory processing evaluation system and method | 2011-08-25 | A system and method of central auditory processing testing and evaluation provides for identifying clinically relevant neural synchrony in the auditory brainstem pathway. The system or method finds use as a tool to evaluate auditory processing disorders, and hence, potential auditory system and/or learning disabilities. The system or method may further find use in the selection and fitting of hearing corrective appliances such as hearing aid or cochlear implant devices and/or in the selection and implementation of auditory training regimens. | 1. A system comprising: a controller coupled to a database including normative data, the controller including an associated memory including a control program, having one or more data processing routines configured to extract brainstem response data from a brainstem response and store it in a database;a transducer controller coupled to the controller, the transducer controller operable to generate an acoustic stimulus response to a stimulus signal received from the controller and to acquire brainstem response data from the brainstem response;a transducer coupled to the transducer controller to transduce the acoustic stimulus to provide an audible signal, and to present the audible signal to the test subject;a plurality of electrodes configured to detect the brainstem response within the test subject as a result of the presentation of the acoustic stimulus and to communicate the brainstem response to the transducer controller;wherein the acoustic stimulus comprises a signal having a transient peak element and a sustain element;wherein the one or more data processing routines is configured to process the extracted brainstem response data stored in the database to provide a clinical review of the response characteristic with respect to normative data stored in the database; andwherein the one or more data processing routines is configured to generate a composite score based on combination of one or more intermediate scores and one or more group predictors to determine the presence of auditory processing disability. 2. The system of claim 1, the brainstem response data comprising an onset response portion including a data peak portion having a peak magnitude and a data trough portion having a trough magnitude. 3. The system of claim 1, the brainstem response data comprising a frequency following portion including a data trough portion having a trough magnitude. 4. The system of claim 1, wherein the controller is configured to compare a characteristic of a peak data portion of the brainstem response data to the normative data. 5. The system of claim 1, wherein the controller is configured to compare a characteristic of a trough data portion of the brainstem response data to the normative data. 6. The system of claim 1, wherein the central auditory processing disorder comprises a preconscious, disordered processing of sound stimulus. 7. The system of claim 1, wherein the central auditory processing disorder is associated with a learning disability. 8. The system of claim 1, the controller is configured to recommend a remedial measure in view of the central processing disorder. 9. The system of claim 8, wherein the remedial measure comprises at least one of a hearing assistive appliance or an auditory training regimen. | Northwestern University | A61B005/04 A61B005/00
US08774897 | B2 | 2014-07-08 | Patient-readable portable cardiac monitor | 2012-10-18 | Systems and devices to gather data from a subject's heart, analyze said data to determine whether the subject is experiencing cardiac arrhythmia, and display results of said determining. Use, and display of cardiac condition information, are preferably simple and unambiguous to untrained users. | 1. A handheld system for detecting atrial fibrillation, comprising: a Valentine heart-shaped cordless body having multiple electrodes on both faces thereof, so that either face can be pressed against a human chest to make electrical contact;a processing unit, inside said cordless body, which is operatively connected to receive signals from said electrodes, and which is configured to determine from said signals whether atrial fibrillation is occurring; andat least two indicators on each face of said cordless body which are not displays;wherein said processing unit is configured to activate a first one of said indicators when said processing unit determines that atrial fibrillation is NOT occurring, and is configured to active a second one of said indicators when said processing unit determines that atrial fibrillation IS occurring, andwherein said Valentine heart shape of said body provides a culture-specific indication of an operationally-correct position and orientation for placement of said body, on a subject's chest and over the subject's heart with said Valentine heart shape facing upward, andwhereby front/back orientation is made irrelevant to placing said body in said operationally-correct position. 2. The system of claim 1, wherein said body does not show any display or indicators except said two indicators. 3. The system of claim 1, wherein each face of said body has a third indicator thereon which is not a display. 4. The system of claim 1, wherein each face of said body has a third indicator thereon which is not a display, and each face of said body does not show any display or indicators except said three indicators. 5. The system of claim 1, wherein said body also contains a power source. 6. The system of claim 1, wherein said body does not include any display nor external electrical connection. 7. The system of claim 1, wherein said body also contains an audible alarm, and said processor is configured and operatively connected to also sound said alarm when atrial fibrillation is occurring. 8. The system of claim 1, wherein said body also contains a vibration mechanism, and said processor is configured and operatively connected to also activate said vibration mechanism when atrial fibrillation is occurring. 9. The system of claim 1, wherein said body also contains an audible alarm and a vibration mechanism, and said processor is configured and operatively connected to also sound said alarm and activate said vibration mechanism when atrial fibrillation is occurring. 10. The system of claim 1, wherein each face of said body carries only three of said electrodes. 11. A handheld system for detecting atrial fibrillation, comprising: a cordless body having multiple electrodes on both faces thereof, so that either face can be pressed against a human chest to make electrical contact;a sensor on each face of said cordless body, said sensors configured to automatically determine when said body has been placed against a subject's chest... | - | A61B005/0404 A61B005/0408 A61B005/00 A61B005/046 A61B005/04
US08712493 | B2 | 2014-04-29 | Cardiopulmonary resuscitation monitoring apparatus | 2012-03-09 | A cardiopulmonary resuscitation monitoring apparatus includes: a light source section configured to cause light, which includes at least infrared light, to be incident on a living body; a light receiving unit configured to receive at least one of transmitted light that is transmitted through the living body and reflected light that is reflected from the living body; a calculating unit, based on DC components of received light intensities of the received light, configured to calculate a ratio of the DC components of the received light intensities of the received light during execution of cardiopulmonary resuscitation; an evaluating unit configured to perform evaluation related to the cardiopulmonary resuscitation based on the ratio calculated by the calculating unit; and an outputting unit configured to perform an output in accordance with a result of the evaluation performed by the evaluating unit. | 1. A cardiopulmonary resuscitation monitoring apparatus comprising: a light source section configured to cause light, which includes at least infrared light, to be incident on a living body;a light receiving unit configured to receive at least one of transmitted light that is transmitted through the living body and reflected light that is reflected from the living body;a calculating unit, based on DC components of received light intensities of the received light, configured to calculate a ratio of the DC components of the received light intensities of the received light during execution of cardiopulmonary resuscitation;an evaluating unit configured to perform evaluation related to the cardiopulmonary resuscitation based on the ratio calculated by the calculating unit; andan outputting unit configured to perform an output in accordance with a result of the evaluation performed by the evaluating unit. 2. The cardiopulmonary resuscitation monitoring apparatus according to claim 1, wherein: the light caused to be incident on the living body further includes red light; andthe ratio calculated by the calculating unit is a ratio of DC components of received light intensities of the infrared light and DC components of received light intensities of the red light, during the execution of the cardiopulmonary resuscitation. 3. The cardiopulmonary resuscitation monitoring apparatus according to claim 2, wherein the evaluation related to the cardiopulmonary resuscitation is evaluation related to a rise of blood oxygen saturation. 4. The cardiopulmonary resuscitation monitoring apparatus according to claim 1, wherein: the light caused to be incident on the living body includes only the infrared light;the ratio calculated by the calculating unit is a ratio of DC components of received light intensities of the infrared light during the execution of the cardiopulmonary resuscitation; andthe evaluation performed by the evaluating unit based on the calculated ratio is evaluation of a blood flow increase. 5. The cardiopulmonary resuscitation monitoring apparatus according to claim 1, wherein the infrared light has a wavelength in a vicinity of 805 nm. 6. The cardiopulmonary resuscitation monitoring apparatus according to claim 1, wherein the ratio is calculated by using the Lambert-Beer Law. 7. The cardiopulmonary resuscitation monitoring apparatus according to claim 1, wherein the light source and the light receiving unit constitute a pulse oximeter probe. | Nihon Kohden Corporation | A61B005/1455 A61H031/00
US08696586 | B2 | 2014-04-15 | Method and device for measuring blood flow in the bone after a fracture | 2008-05-05 | A method and device for measuring blood flow in the bone after a fracture, wherein a hole is drilled into the bone. The method includes the steps of inserting the metal sleeve of an osteoscope into the hole; inserting the optics of an osteoscope into the metal sleeve and focused on the cavity created by the drill; filling the device and the cavity with a physiological solution such that the pressure of the solution is above the systolic blood pressure; decreasing the pressure of the solution while observing the cavity through the osteoscope, and recording the pressure in the system at the commencement of bleeding. | 1. A method for determining circulation of blood flow in a bone after a femoral neck fracture, comprising: a) drilling a hole into the bone with a drill;b) inserting a metal sleeve of an osteoscope into the hole;c) inserting optics of the osteoscope into the metal sleeve, the optics being focused on a cavity created by the drill;d) filling the device and the cavity with a physiological solution such that a pressure of the solution is above a systolic blood pressure of a patient;e) decreasing the pressure of the solution while observing the cavity through the osteoscope;f) recording a system pressure when bleeding commences; andg) determining acceptable circulation when a difference between the systolic pressure and the pressure recorded in step f) is less than 60 mm Hg, and unacceptable circulation when a difference in the pressure is more than 60 mm Hg. 2. The method as claimed in claim 1, wherein the metal sleeve is inserted into the hole to leave free the wall of a small part of the cavity. 3. The method as claimed in claim 2, wherein a diameter of the small part of the cavity is drilled to be smaller, than an internal diameter of the sleeve. 4. The method as claimed in claim 2, wherein a surface of the small part of the cavity is at least 35 mm2. 5. The method as claimed in claim 2, wherein a surface of the small part of the cavity is at least 30 mm2. 6. The method as claimed in claim 1, wherein the optics is arranged in the sleeve to be about 2 mm shorter, than the sleeve. 7. The method as claimed in claim 1, wherein a second drill is applied through the hole of the sleeve thereby removing fragments of the bone. 8. The method as claimed in claim 1, wherein the hole is flushed out with physiological solution, after step b). 9. The method as claimed in claim 8, wherein the drill is provided with an external diameter approximately the same size as an external diameter of the sleeve. 10. The method as claimed in claim 9, wherein the drill is provided with an end section having smaller diameter, than the internal diameter of the sleeve. 11. A device for determining blood flow in a bone after a femoral neck fracture, comprising: a metal sleeve of an osteoscope to be inserted into a bore drilled in the fractured bone;an optics of an osteoscope to be inserted into said metal sleeve and connected to a visual display of the osteoscope;a reservoir with physiological solution connected to the metal sleeve;means for controlling the pressure of the solution;a manometer for monitoring the pressure of the solution; anda manometer for measuring the blood pressure of the patient,wherein the device is configured for determining acceptable circulation when a difference between a systolic pressure of a patient and a system pressure recorded when bleeding commences is less than 60 mm Hg, and unacceptable circulation when a difference in the pressure is more than 60 mm Hg. 12. The device as claimed in claim 11, wherein the metal sleeve has a flow in con... | - | A61B001/317 A61B005/026
US08694329 | B1 | 2014-04-08 | Systems and methods for wireless prescription advertising | 2004-09-27 | A medical information system informs prescribers of medically related drug information when preparing a prescription. The point of prescribing messaging system can assist physicians in selecting alternative medications when prescribing medication for patients. The system may include a point of prescription application configured to access and display messages concerning alternative suggested medications of different sponsors in response to an associated selected medication to inform prescribers of the alternative suggested medication for presenting the prescriber with the option of generating an electronic prescription with the alternative suggested medication. A data structure maintained by the system containing associations between a selected trigger medication and a target alternative suggested medication may optionally include additional conditions that control the display of messages such as the gender, age, and/or diagnosis of the patient, the date of the prescription, and/or the region in which the prescription is being made. | 1. A method comprising: receiving, by a processor, a selection of a first medication identifier, the first medication identifier corresponding to a first medication;determining, by the processor and based on one or more associations between the first medication identifier and one or more identifiers corresponding to one or more other medications, at least one of the one or more other medications that are alternative medications to the first medication;identifying, by the processor and among the at least one of the one or more other medications that are determined to be alternative medications to the first medication, one or more medications that are restricted with respect to at least one of (a) a gender of a patient, (b) an age of a patient, or (c) a geographic region of at least one of a prescriber or a patient;excluding, by the processor, the one or more restricted medications from the at least one of the one or more other medications that are determined to be alternative medications to the first medication; andproviding, by the processor and in relation to the first medication, information of one or more remaining medications from the at least one of the one or more other medications that are determined to be alternative medications to the first medication. 2. The method of claim 1 wherein the one or more remaining medications from the at least one of the one or more other medications that are determined to be alternative medications to the first medication comprises a sponsored medication. 3. The method of claim 2, wherein the sponsored medication is associated with a name of the sponsor. 4. The method of claim 1 wherein the one or more associations between the first medication identifier and one or more identifiers corresponding to one or more other medications relates the associated medications by equivalence. 5. A method comprising: associating, by a processor, one or more trigger medications with one or more target medications, each of the one or more target medications corresponding to: (a) only one of the one or more trigger medications, (b) a geographic region, (c) a date, (d) a patient age, and (e) a patient diagnosis;receiving, by the processor and with respect to a particular patient, a selection of at least one of the one or more trigger medications, the selection being associated with (a) a particular geographic region, (b) a particular date, (c) an age of the particular patient, and (d) a patient diagnosis of the particular patient;comparing, by the processor, (a) the geographic region, (b) the date, (c) the patient age, and (d) the patient diagnosis of the only one of the one or more trigger medications that corresponds to the target medication with (a) the particular geographic region, (b) the particular date, (c) the age of the particular patient, and (d) the patient diagnosis of the particular patient that are associated with the selection of the at least one of the one or more trigger medications; andbased on a determin... | - | G06Q010/00 G06F007/60 G06G007/58 G06F009/45 A61B005/00 G06F019/00
US08700119 | B2 | 2014-04-15 | Method and device for determining and presenting surface charge and dipole densities on cardiac walls | 2013-04-08 | The invention discloses a method, a system, a computer program and a device for determining the surface charge and/or dipole densities on heart walls. Using the foregoing, a table of dipole densities ν(P′, t) and/or a table of surface charge densities ρ(P′, t) of a given heart chamber can be generated. | 1. A method for generating a database table of surface charge densities ρ(P′,t) that embody an ionic nature of cellular membranes across a cardiac wall of at least one given heart chamber, the cellular membrane surface charge density information comprising a table ρ(P′, t) wherein: i) a position P′=(x′,y′,z′) of a point on the cellular membrane of the cardiac wall of a heart chamber is defined in x, y, z-coordinates,ii) t is a time of measurement for said cellular membrane surface charge density, andiii) ρ is the cellular membrane surface charge density at said time t and said position P′ derived from a measured electric potential,the method comprising the following steps:a) determining electric potential data Ve at locations P at a given time t using a plurality of electrodes,b) transforming the electric potential data Ve into said cellular membrane surface charge density ρ(P′,t) at positions P′ on the cardiac wall using a processor executing a set of conversion instructions stored in a computer memory, andc) storing each cellular membrane surface charge density in the computer memory as a table of cellular membrane surface charge densities,wherein transforming the electric potential data Ve into the cellular membrane surface charge density (ρ) in step b) employs a boundary element method (BEM). 2. The method according to claim 1, where the electrical potential data Ve is determined by contact mapping. 3. The method according to claim 1, where the electrical potential data Ve is determined by non-contact mapping. 4. The method according to claim 1, where a geometry of the plurality of electrodes used in determining the electrical potential data Ve is ellipsoidal. 5. The method according to claim 1, where a geometry of the plurality of electrodes used in determining the electrical potential data Ve is spherical. 6. The method according to claim 1, wherein said electric potential data Ve is transformed into the cellular membrane surface charge densities ρ using the following equation:Ve⁡(P)=-14⁢⁢π⁢∫Se⁢ρ⁡(P′)P′-P⁢⁢ⅆσ⁡(P′)Wherein:Se=surface of the cardiac wall;P′=integration variable running over the entire cardiac wall; andP=position of the measuring electrode. 7. A method for generating a database table of dipole densities ν(P′,t) that embody an ionic nature of cellular membranes across a cardiac wall of at least one given heart chamber, the cellular membrane dipole density information comprising a table ν(P′, t) wherein: i) a position P′=(x′,y′,z′) of a point on the cellular membrane of the cardiac wall of a heart chamber is defined in x, y, z-coordinates,ii) t is a time of measurement for said cellular membrane dipole density, andiii) ν is the cellular membrane dipole density at said time t and said position P′ derived from a measured electric potential,the method comprising the following steps:a) determining electric potential data Ve at locations P at a given time t using a plurality of electrodes;b) transforming the electric potential... | Christoph Scharf | A61B005/042
US09155469 | B2 | 2015-10-13 | Methods and apparatus to retrofit wired healthcare and fitness systems for wireless operation | 2013-12-06 | Provided herein is an apparatus for converting a wired sensor system to a wireless sensor system. The apparatus can comprise a relay station comprising at least one antenna and at least one radio. The relay station can be adaptable to be integrated as at least one application specific integrated circuit and further adaptable to convert a wired sensor system into a wireless sensor system. Further provided are systems for converting wired sensor systems into wireless sensor systems and methods of use. | 1. A wireless sensor system for monitoring a physiological parameter of a subject, comprising: a host device configured to monitor said physiological parameter of said subject;a relay station that is in communication with said host device, wherein said relay station comprises a circuit comprising i) at least one antenna, ii) at least one radio coupled to said at least one antenna, and iii) a host interface unit that transmits data from said relay station to said host device; andat least one portable patch that is in communication with said relay station, wherein said portable patch comprises a circuit comprising i) at least one antenna, ii) at least one radio coupled to said at least one antenna, and iii) at least one sensor that collects sensor data to monitor said physiological parameter,wherein said portable patch collects sensor data from said subject using said at least one sensor and transmits said sensor data to said relay station,wherein said relay station receives said sensor data from said portable patch and transmits said sensor data to said host device in a format that is recognizable by said host device when used as a wired sensor system, andwherein said at least one radio of said relay station and said at least one radio of said portable patch are complementary radios such that, upon operation of said at least one radio of said relay station and said at least one radio of said portable patch, power is distributed asymmetrically between said relay station and said portable patch. 2. The system of claim 1, wherein said host interface unit transmits data from said relay station to said host device using a host device bus scheme that is at least one of a universal serial bus, a mini universal serial bus, a secure digital, a mini secure digital, a peripheral component interconnect, a mini peripheral component interconnect, and an analog bus. 3. The system of claim 1, wherein said relay station comprises a plurality of radios. 4. The system of claim 1, wherein said circuit of said relay station and/or said portable patch is an application specific integrated circuit. 5. The system of claim 1, wherein said relay station is in wired communication with said host device. 6. The system of claim 1, wherein said relay station is in wireless communication with said portable patch. 7. The system of claim 1, wherein said relay station transmits sensor data using a radio scheme that selected from the group consisting of Wi-Fi, Bluetooth, ZigBee, wireless medical telemetry service, medical implant communications service, a narrowband radio and ultrawideband radio. 8. The system of claim 1, wherein said complementary radios are ultrawideband and narrowband radios. 9. The system of claim 1, wherein said complementary radios alternately operate in (a) a low power mode and a high power mode, and/or (b) a short range mode and a high range mode. 10. The system of claim 1, wherein said portable patch further comprises an analog to digital converter... | HMICRO, INC. | A61B005/00 H04B007/02 H04W088/04 H04B007/04 H04W004/18 A61B005/0402 A61B005/0476 A61B005/0488
US08812245 | B2 | 2014-08-19 | Method and system for patient-specific modeling of blood flow | 2013-12-12 | Embodiments include a system for determining cardiovascular information for a patient. The system may include at least one computer system configured to receive patient-specific data regarding a geometry of the patient's heart, and create a three-dimensional model representing at least a portion of the patient's heart based on the patient-specific data. The at least one computer system may be further configured to create a physics-based model relating to a blood flow characteristic of the patient's heart and determine a fractional flow reserve within the patient's heart based on the three-dimensional model and the physics-based model. | 1. A method for non-invasive assessment of coronary artery stenosis, comprising: extracting, using at least one processor, patient-specific anatomical measurements of the coronary arteries from medical image data of a patient acquired during a rest state;calculating, using the at least one processor, patient-specific rest state boundary conditions of a model of coronary circulation representing the coronary arteries based on the patient-specific anatomical measurements and non-invasive clinical measurements of the patient at rest;calculating, using the at least one processor, patient-specific hyperemic boundary conditions of the model of coronary circulation using the rest boundary conditions and using a model for simulated hyperemia;simulating, using the at least one processor, hyperemic blood flow and pressure across at least one stenosis region of at least one coronary artery using the model of coronary circulation and the patient-specific hyperemic boundary conditions; andcalculating, using the at least one processor, fractional flow reserve (FFR) of the at least one stenosis region based on the simulated hyperemic blood flow and pressure. 2. The method of claim 1, wherein the coronary circulation model comprises one-dimensional computational models representing the coronary arteries and aorta of the patient. 3. The method of claim 2, wherein the coronary circulation model further comprises a reduced order semi-empirical stenosis model representing the at least one stenosis region, coupled to the one-dimensional computational model representing the at least one coronary artery. 4. The method of claim 2, wherein the coronary circulation model further comprises a full-order three-dimensional computational model of the at least one stenosis region, coupled to the one-dimensional computational model representing the at least one coronary artery. 5. The method of claim 2, wherein the coronary circulation model further comprises lumped models representing coronary microvascular beds, each coupled to a termination of a one-dimensional computational model representing a coronary artery branch. 6. The method of claim 1, wherein calculating patient-specific rest state boundary conditions of a model of coronary circulation representing the coronary arteries based on the patient-specific anatomical measurements and non-invasive clinical measurements of the patient at rest comprises: calculating a resting microvascular resistance at the termination of each of a plurality of branches based on the patient-specific anatomical measurements and the non-invasive clinical measurements of the patient at rest. 7. The method of claim 6, wherein calculating patient-specific hyperemic boundary conditions of the model of coronary circulation based on the rest boundary conditions and a model for simulated hyperemia comprises: calculating the hyperemic microvascular resistance at the termination of each of the plurality of branches based on the calculated resting ... | HeartFlow, Inc. | G06F019/00 A61B005/02 G06K009/00 G06K009/20 G06K009/36 A61B008/06 A61B005/00 G06F019/26 A61B005/026 A61B006/03 A61B008/08 A61B006/00 G01R033/563 G06G007/60 A61B005/029
US08855744 | B2 | 2014-10-07 | Displaying a device within an endoluminal image stack | 2013-12-05 | Apparatus and methods are described including, while an endoluminal data-acquisition device is being moved through a subject's lumen, acquiring a plurality of endoluminal data points of the lumen using the endoluminal data-acquisition device. It is determined that respective endoluminal data points correspond to respective locations along the lumen. A display is driven to display at least some of the plurality of endoluminal data points in a stack. While a second endoluminal device is inside the lumen, a current location of at least a portion of the second endoluminal device with respect to the lumen is determined. In response thereto, an image of the second endoluminal device is displayed within the stack, at a location within the stack corresponding to the current location of the second endoluminal device. Other applications are also described. | 1. Apparatus comprising: an endoluminal data-acquisition device configured to acquire a plurality of endoluminal data points while moving through a lumen of a subject's body;a second endoluminal device configured to be moved through the lumen;a display; andat least one processor configured to: determine that respective endoluminal data points correspond to respective locations along the lumen,generate a stack of the endoluminal data points, in which the endoluminal data points are positioned at locations corresponding to relative locations within the lumen at which the endoluminal data points were acquired,while the second endoluminal device is inside the lumen, and while the endoluminal data-acquisition device is in a retrieved state with respect to the lumen, subsequent to the endoluminal data-acquisition device having acquired the plurality of endoluminal data points while moving through the lumen, determine a current location of the second endoluminal device with respect to the lumen, anddrive the display to display the stack, and to display within the stack an image of the second endoluminal device at a location within the stack corresponding to the current location of the second endoluminal device. 2. The apparatus according to claim 1, wherein the processor is configured to drive the display to display the image of the second endoluminal device within the stack by driving the display to display a virtual representation of the second endoluminal device within the stack. 3. The apparatus according to claim 1, wherein the processor is configured to drive the display to display the image of the second endoluminal device within the stack by driving the display to display a real image of the second endoluminal device within the stack. 4. The apparatus according to claim 1, wherein the second endoluminal device comprises a therapeutic endoluminal device. 5. The apparatus according to claim 1, wherein the endoluminal data-acquisition device comprises an endoluminal imaging device that is configured to acquire a plurality of endoluminal images while the endoluminal imaging device is being moved through the lumen, and wherein the processor is configured to generate the stack by generating an endoluminal image stack. 6. The apparatus according to claim 1, wherein the endoluminal data-acquisition device comprises an endoluminal data-acquisition device that is configured to acquire functional data regarding the lumen while the endoluminal data-acquisition device is being moved through the lumen, and wherein the processor is configured to generate the stack by generating a stack of functional endoluminal data points. 7. The apparatus according to claim 1, wherein the processor is configured to generate the stack of endoluminal data points by generating a stack of indications of the endoluminal data points, locations of the indications within the stack corresponding to relative locations within the lumen at which the endoluminal data points were ac... | Sync-RX, Ltd. | A61B005/05 A61B008/12 G06T007/00 A61B008/08 A61B005/00 A61B005/06
US09709752 | B2 | 2017-07-18 | Optical connector plug, optical probe, and optical system | 2012-05-17 | Provided is an optical connector plug of which housing is provided with: a first member that has at least a lower surface section that covers the lower side of a providing space in which an optical fiber and a ferrule are provided, a half of a back surface section from which the optical fiber is led out, and a half of a front surface section from which the ferrule is led out, and is composite-molded out of a thermoplastic resin; and a second member that has at least an upper surface section that covers the upper side of the providing space, the remaining half of the back surface section and the remaining half of the front surface section, and is composite-molded out of a thermoplastic resin into the same shape as the first member. | 1. An optical connector plug comprising: an optical fiber;a ferrule to which the optical fiber is connected;a housing that covers the optical fiber and the ferrule, wherein the housing comprises: a first member including at least an undersurface portion that covers an underside of an arrangement space in which the optical fiber and the ferrule are arranged, a half of a rear surface portion from which the optical fiber is led out, and a half of a front surface portion from which the ferrule is led out, the undersurface portion, the half of the rear surface portion and the half of the front surface portion being integrally molded of thermoplastic resin; anda second member including at least a top surface portion that covers an upper side of the arrangement space, the remaining half of the rear surface portion and the remaining half of the front surface portion, the top surface portion, the remaining half of the rear surface portion and the remaining half of the front surface portion being integrally molded of thermoplastic resin into a shape identical to the shape of the first member; andtwo locking pieces having a cantilever structure, the locking pieces being disposed on opposite sides of the housing and each having a locking lug at a distal end, wherein one of the two locking pieces in the entirety thereof is integrally formed on the first member, and wherein the other of the two locking pieces in the entirety thereof is integrally formed on the second member. 2. The optical connector plug according to claim 1, wherein one or both of the first member and the second member are provided with an insertion hole to mount the member, andwherein an orientation identification member that protrudes from an outer surface and can provide indication of orientation of the housing is attached to only one of the first member and the second member via the insertion hole. 3. An optical connector plug comprising: an optical fiber;a ferrule to which the optical fiber is connected; anda housing that covers the optical fiber and the ferrule, wherein the housing comprises: a first member including at least an undersurface portion that covers an underside of an arrangement space in which the optical fiber and the ferrule are arranged, a half of a rear surface portion from which the optical fiber is led out, and a half of a front surface portion from which the ferrule is led out, the undersurface portion, the half of the rear surface portion and the half of the front surface portion being integrally molded of thermoplastic resin; anda second member including at least a top surface portion that covers an upper side of the arrangement space, the remaining half of the rear surface portion and the remaining half of the front surface portion, the top surface portion, the remaining half of the rear surface portion and the remaining half of the front surface portion being integrally molded of thermoplastic resin into a shape identical to the shape of the first member,wherei... | Konica Minolta, Inc. | G02B006/36 G02B006/38 A61B005/00
US09366741 | B2 | 2016-06-14 | Medical image imaging method, medical diagnostic apparatus using the same, and recording medium therefor | 2013-06-18 | A medical diagnostic apparatus includes a data obtainer, which obtains an image frame included in a region to be imaged; and a data processor, which processes the obtained frame and obtains a medical image. The data obtainer includes a composite image generator, which generates a composite image by using the image frame; and a medical image obtainer, which compensates the composite image by using the image frame and boundary conditions corresponding to image signals included in the composite image and obtains the medical image by using the compensated composite image. | 1. An imaging method for obtaining a medical image by a medical imaging apparatus, the imaging method comprising: obtaining image frames based on k-space data which is acquired from an imaging region of an object and includes complex data values;generating a composite image by using the image frames;compensating the composite image by using one image frame, of the image frames, and boundary values corresponding to image signals included in the composite image; andobtaining the medical image by using the compensated composite image,wherein the boundary values include a maximum value and a minimum value of the image signals included in the composite image, andthe compensating the composite image includes adjusting values of the image signals of the composite image based on the maximum value and the minimum value of the image signals such that the values of the image signals of the composite image contain only positive values. 2. The imaging method of claim 1, wherein the compensating the composite image comprises setting a maximum offset value and a minimum offset value, based on the maximum value and the minimum value of the image signals included in the composite image; andapplying the maximum offset value and the minimum offset value to the image signals included in the composite image, so that the values of the image signals included in the composite image are adjusted to have the positive values. 3. The imaging method of claim 2, wherein the compensating the composite image comprises: applying the maximum offset value to the one image frame, so that levels of image signals included in the one image frame have positive values;compensating the composite image, to which the maximum offset value is applied, by using the one image frame, to which the maximum offset value is applied;applying the minimum offset value to the one image frame, so that the levels of image signals included in the image frame have positive values;compensating the composite image, to which the minimum offset value is applied, by using the one image frame, to which the minimum offset value is applied; andgenerating the compensated composite image by using the compensated composite image to which the maximum offset value is applied and the compensated composite image to which the minimum offset value is applied. 4. The imaging method of claim 1, wherein the obtaining the medical image comprises repeatedly compensating the composite image by using the one image frame and the boundary values for a number of times, and the composite image compensated in a single compensation is updated as a composite image for a next compensation. 5. The imaging method of claim 1, wherein the composite image is compensated by using a highly-constrained projection reconstruction (HYPR) method. 6. The imaging method of claim 1, wherein the obtaining the image frames comprises obtaining the image frames of radial views included in the imaging region. 7. The imaging method of claim 1, wherein ... | SAMSUNG ELECTRONICS CO., LTD. KOREA ADVANCED INSTITUTE OF SCIENCE AND TECHNOLOGY | G06K009/00 G01R033/56 G01R033/565 G06T011/00 A61B005/055 A61B005/00 G01R033/48
US09301770 | B2 | 2016-04-05 | Systems, methods and devices for performing gynecological procedures | 2013-08-29 | Systems, methods, apparatus and devices for performing improved gynecologic and urologic procedures are disclosed. The system and devices provide simplified use and reduced risk of adverse events. Patient benefit is achieved through improved outcomes, reduced pain, especially peri-procedural pain, and reduced recovery times. The various embodiments enable procedures to be performed outside the hospital setting, such as in a doctor's office or clinic. | 1. A system for occluding a body lumen, comprising: an elongate delivery device configured for insertion into a body lumen; anda tissue engaging device configured for insertion within a body lumen using the elongate delivery device, the tissue engaging device including a distal element slidably coupled with a proximal element, the distal element having a proximally extending shaft that mates with a locking mechanism of the proximal element,a proximal facing outer surface of the distal element, a distal facing outer surface of the proximal element, and an outer surface of the distal element shaft collectively defining an annular recess for receiving wall tissue of a body lumen in which the tissue engaging device has been inserted, the annular recess having an axial length determined by a relative position of the distal element to the proximal element,the distal element shaft comprising a vacuum port disposed on an outer surface thereof, the vacuum port in fluid communication with a vacuum supply lumen extending through the elongate delivery device, such that a vacuum source placed in fluid communication with the vacuum supply lumen when the tissue engaging device is inserted in a body lumen would cause plicated wall tissue of the body lumen to be drawn against the outer surface of the distal element shaft within the annular recess, and wherein movement of the distal element towards the proximal element to thereby shorten the axial length of the annular recess would apply compression to plicated wall tissue drawn into the annular recess to thereby form an occlusion of the body lumen. 2. The system of claim 1, wherein the locking mechanism is configured to prevent relative movement between the first element and the second element that would increase the axial length. 3. The system of claim 2, wherein the locking mechanism has a ratchet structure. 4. The system of claim 1, further comprising a pull wire coupled to a proximal end of the distal element shaft so that movement of the pullwire is a proximal direction relative to the proximal element of the tissue engaging device would cause movement of the distal element towards the proximal element. 5. The system of claim 1, wherein the distal element comprises a tissue adhesive. 6. The system of claim 1, wherein the distal element comprises a sclerosing agent. 7. The system of claim 1, wherein the tissue engaging device has a length less than approximately 30 mm. 8. The system of claim 7, wherein the tissue engaging device has a length less than approximately 20 mm. 9. The system of claim 8, wherein the tissue engaging device has a length less than approximately 10 mm. 10. The system of claim 1, wherein the tissue engaging device has an outer diameter less than approximately 3 mm. 11. The system of claim 10, wherein the tissue engaging device has an outer diameter less than approximately 2 mm. 12. The system of claim 1 wherein the tissue engaging element has an outer diameter less than approx... | HOLOGIC, INC. | A61B017/30 A61B001/303 A61B017/02 A61B017/32 A61B017/42 A61F006/20 A61M025/10 A61M037/00 A61B001/06 A61B005/00 A61F006/22 A61M025/09 A61M029/02 A61M031/00 A61N005/06 A61N007/02 A61B017/12 A61B017/3207 A61B017/00 A61B017/22 A61B019/00 A61M025/00
US11272845 | B2 | 2022-03-15 | System and method for instant and automatic border detection | 2013-10-07 | The invention generally relates to medical imaging systems that instantly and/or automatically detect borders. Embodiments of the invention provide an imaging system that automatically detects a border at a location within a vessel in response only to navigational input moving the image to that location. In some embodiments, systems and methods of the invention operate such that when a doctor moves an imaging catheter to a new location with in tissue, the system essentially instantly finds, and optionally displays, the border(s), calculates an occlusion, or both. | 1. A method for examining tissue having a border, the method comprising: providing an imaging system, wherein the imaging system comprises: an imaging catheter comprising an image capture device at a distal portion of the imaging catheter, wherein the imaging catheter is configured to capture, via the image capture device, imaging data associated with a vessel of a patient while positioned within the vessel; anda processing system operably coupled to the imaging catheter, the processing system comprising a processor coupled to a memory and a display device in communication with the processor;capturing, with the image capture device, the imaging data while the imaging catheter, including the image capture device, is positioned within the vessel, wherein the vessel comprises a vessel wall comprising a luminal border and a medial-adventitial border;receiving, with the processor, the imaging data;generating, with the processor, a plurality of two-dimensional cross-sectional image frames of the vessel based on the imaging data;receiving, at the processor, a navigational input to navigate sequentially through the plurality of two-dimensional cross-sectional image frames;sequentially displaying, with the display device, the plurality of two-dimensional cross-sectional image frames in a manner representing motion through the vessel, while the navigational input is received; andin response to a cessation of the navigational input: stopping said sequential displaying of the plurality of two-dimensional cross-sectional image frames at a target two-dimensional cross-sectional image frame, wherein the target two-dimensional cross-sectional image frame is a two-dimensional cross-sectional image, of the sequentially displayed plurality of two-dimensional cross-sectional image frames, that was being displayed at the time of the cessation of the navigational input;displaying, with the display device, the target two-dimensional cross-sectional image frame; andautomatically detecting, with the processor, a location, within the target two-dimensional cross-sectional image frame, of a vessel wall border of the vessel wall, wherein the vessel wall border comprises at least one of the luminal border or the medial-adventitial border;determining an outline of the vessel wall border based on the detected location of the vessel wall border; anddisplaying, with the display device, the target two-dimensional cross-sectional image frame and the outline of the vessel wall border overlaid on the vessel in the target two-dimensional cross-sectional image frame. 2. The method of claim 1, wherein the processing system further comprises a computer pointing device, and wherein said receiving the navigational input comprises: receiving user input from a user via the computer pointing device; andcommunicating the user input, as the navigational input, from the computer pointing device to the processor. 3. The method of claim 1, wherein said detecting the location, within the target ... | PHILIPS IMAGE GUIDED THERAPY CORPORATION | A61B005/02 A61B008/12 A61B005/00 A61B008/08 A61B006/00 G06T007/13 A61B008/00 A61B006/03
US09357964 | B2 | 2016-06-07 | Hermetically sealed prosthetic component and method therefor | 2013-12-26 | A prosthetic component suitable for long-term implantation is provided. The prosthetic component measures a parameter of the muscular-skeletal system is disclosed. The prosthetic component comprises a first structure having at least one support surface, a second structure having at least one feature configured to couple to bone, and at least one sensor. The electronic circuitry and sensors are hermetically sealed within the prosthetic component. The sensor couples to the support surface of the first structure. The first and second structure are coupled together housing the at least one sensor. In one embodiment, the first and second structure are welded together forming the hermetic seal that isolates the at least one sensor from an external environment. The at least one sensor can be a pressure sensor for measuring load and position of load. | 1. A prosthetic component for measuring a parameter comprising: a first structure having at least one support surface;a second structure configured to couple to bone where the first and second structures are coupled together having at least one cavity therein;electronic circuitry in the cavity; andat least one sensor configured to measure the parameter where the electronic circuitry is coupled to the electronic circuitry and where the at least one cavity is hermetically sealed from an external environment. 2. The prosthetic component of claim 1 where one of or a portion thereof of the first structure or the second structure comprises a polymer. 3. The femoral prosthetic component of claim 1 where a weld couples the first structure to the second structure. 4. The femoral prosthetic component of claim 1 where an adhesive couples the first structure to the second structure. 5. The femoral prosthetic component of claim 1 where a seal is coupled between the first and second structures. 6. The prosthetic component of claim 1 where the at least one sensor is housed in the at least one cavity within the prosthetic component. 7. The prosthetic component of claim 1 where the at least one sensor is configured to measure a parameter in proximity to the prosthetic component. 8. The prosthetic component of claim 6 where the at least one sensor is couples to an external environment. 9. The prosthetic component of claim 1 further including a transmissive region in the first or second structures. 10. A femoral prosthetic component comprising: a first structure having at least one support surface;a second structure configured to couple to bone where the first and second structures have at least one cavity therein;electronic circuitry in the cavity; andat least one sensor configured to measure a parameter where the at least one sensor is coupled to the electronic circuitry of the femoral prosthetic component and where the at least one cavity is hermetically sealed from an external environment. 11. The femoral prosthetic component of claim 10 where one of or a portion thereof of the first structure or the second structure comprises a polymer. 12. The femoral prosthetic component of claim 10 where a weld couples the first structure to the second structure. 13. The femoral prosthetic component of claim 10 where an adhesive couples the first structure to the second structure. 14. The femoral prosthetic component of claim 10 where a seal is coupled between the first and second structures. 15. A tibial prosthetic component comprising: a first structure having at least one support surface;a second structure configured to couple to bone where the first and second structures have at least one cavity therein;electronic circuitry in the cavity; andat least one sensor configured to measure a parameter where the at least one sensor is coupled to the electronic circuitry of the tibial prosthetic component and where the at least one cavity is hermetically sealed fro... | ORTHOSENSOR INC. | A61B005/103 A61B005/22 A61B005/00 A61B005/01 A61F002/38
US09277873 | B2 | 2016-03-08 | Computatonal tool for pre-surgical evaluation of patients with medically refractory epilepsy | 2012-11-27 | A method of identifying an epileptogenic zone of a subject's brain includes receiving a plurality of electrical signals from a corresponding plurality of surgically implanted electrodes, calculating a first plurality of connectivities between each pair of electrodes based on a portion of each of the plurality of electrical signals corresponding to a first time period, assigning a rank corresponding to each electrode for the first period of time based on the first plurality of connectivities to provide a first plurality of ranks, calculating a second plurality of connectivities between each pair of electrodes based on a portion of each of the plurality of electrical signals corresponding to a second time period, assigning a rank corresponding to each electrode for the second period of time based on the second plurality of connectivities to provide a second plurality of ranks, identifying a cluster of electrodes among the plurality of electrodes based on relative changes between the first plurality of ranks from the first time period and the second plurality of ranks at the second time period, and identifying the epileptogenic zone based on the cluster of electrodes. | 1. A method of identifying an epileptogenic zone of a subject's brain, comprising: receiving a plurality of electrical signals from a corresponding plurality of surgically implanted electrodes;calculating a first plurality of connectivities between each pair of electrodes based on a portion of each of said plurality of electrical signals corresponding to a first time period;assigning a rank corresponding to each electrode for said first period of time based on said first plurality of connectivities to provide a first plurality of ranks;calculating a second plurality of connectivities between each pair of electrodes based on a portion of each of said plurality of electrical signals corresponding to a second time period;assigning a rank corresponding to each electrode for said second period of time based on said second plurality of connectivities to provide a second plurality of ranks;identifying a cluster of electrodes among said plurality of electrodes based on relative changes between said first plurality of ranks from said first time period and said second plurality of ranks at said second time period;identifying said epileptogenic zone based on said cluster of electrodes; anddisplaying said identified epileptogenic zone. 2. A method of identifying an epileptogenic zone of a subject's brain according to claim 1, wherein said calculating said first plurality of connectivities calculates a connectivity matrix by using the formulaAi⁢⁢j=∫50⁢⁢H⁢⁢z90⁢⁢H⁢⁢z⁢Pi⁡(f)⁢Pj⁡(f)⁢ⅆfwhere Pi, Pj are magnitudes of Fourier transforms of said portion of said electrical signal corresponding to said first time period from electrodes i, and respectively, of said plurality of electrodes. 3. A method of identifying an epileptogenic zone of a subject's brain according to claim 2, wherein said calculating said second plurality of connectivities calculates a connectivity matrix by using the formulaAi⁢⁢j=∫50⁢⁢H⁢⁢z90⁢⁢H⁢⁢z⁢Pi⁡(f)⁢Pj⁡(f)⁢ⅆfwhere Pi, Pj are magnitudes of Fourier transforms of said portion of said electrical signal corresponding to said second time period from electrodes i, and respectively, of said plurality of electrodes. 4. A method of identifying an epileptogenic zone of a subject's brain according to claim 3, wherein said connectivity matrix is a time-dependent connectivity matrix that includes said calculations for said first time period and said second time period as representations of said connectivity matrix at two times. 5. A method of identifying an epileptogenic zone of a subject's brain according to claim 4, further comprising calculating said connectivity matrix by using the formulaAi⁢⁢j=∫50⁢⁢H⁢⁢z90⁢⁢H⁢⁢z⁢Pi⁡(f)⁢Pj⁡(f)⁢ⅆffor an additional plurality of portions of each of said plurality of electrical signals for corresponding additional time periods to provide representations of said connectivity matrix corresponding to a plurality of times. 6. A method of identifying an epileptogenic zone of a subject's brain according to claim 5, further co... | The Johns Hopkins University | A61B005/04 A61B005/0476 A61B005/00 A61B005/0478
US08710981 | B1 | 2014-04-29 | Monitoring system | 2011-09-09 | A monitoring system includes at least one fixed location monitoring station, a remote central station and a communications link interconnecting the monitoring station with the remote central station. The monitoring station includes a processor coupled to an input device for retrieving subject identification definition data and subject location definition data. The processor also retrieves physiological parameter sampling data from the subject and determines whether the physiological parameter sampling data lies within boundary limits of the identification definition data and also determines whether the location of the monitoring station lies within boundary limits of the location definition data. In the event the sampling data and the fixed location are within boundary limits, the processor may actuate an access control to permit the subject to enter or exit a controlled premises. Transaction logs including out of boundary conditions as well as in boundary conditions and the location of the monitoring station are transmitted to a remote central station. | 1. A monitoring system, the system comprising at least one monitoring station at a location, the monitoring station including a processor, a memory associated with the processor, monitoring station location data residing in the memory, the processor retrieving physiological parameter identification definition data and subject location definition data of a subject, the processor being coupled to an input device for retrieving subject physiological parameter sampling data, the processor determining whether the physiological parameter sampling data lies within boundary limits of the physiological parameter identification definition data and recording an out of boundary condition, the processor determining whether the stored monitoring station location data lies within boundary limits of the subject location definition data and recording an out of boundary condition. 2. A monitoring system as constructed in accordance with claim 1 wherein the processor stores the retrieved subject physiological parameter identification definition data and the subject location definition data in the memory. 3. A monitoring system as constructed in accordance with claim 2 wherein retrieved subject physiological parameter identification definition data and retrieved subject location definition data are stored in the memory by writing over previously stored physiological parameter identification definition data and previously stored subject location definition data. 4. A monitoring system as constructed in accordance with claim 1 further including an access control operatively connected to the processor, the processor actuating the access control when the subject physiological parameter sampling data is within the boundary limits of the subject physiological parameter identification definition data and the monitoring station location data is within the boundary limits of the subject location definition data. 5. A monitoring system as constructed in accordance with claim 4 wherein the access control is coupled to an entrance or exit portal. 6. A monitoring system as constructed in accordance with claim 4 wherein the access control is coupled to equipment, whereby only an authorized subject may utilize such equipment. 7. A monitoring system as constructed in accordance with claim 1 further including a plurality of monitoring stations, each monitoring station being coupled to a remote central station by a communications link. 8. A monitoring system as constructed in accordance with claim 5 further including a plurality of monitoring stations, each monitoring station being coupled to a remote central station by a communications link. 9. A monitoring system as constructed in accordance with claim 1 wherein the out of boundary conditions are recorded in an event log. 10. A method of restricting access to equipment only to authorized subjects, the method comprising the steps of: a) storing in a memory data representative of an authorized equipment location,b) receiving... | Accutrak Systems, Inc. | G08B001/08 G05B019/00 A61B005/00
US08712512 | B2 | 2014-04-29 | Apparatus and method for exerting force on a subject tissue | 2011-07-26 | An apparatus for exerting force on a subject tissue includes a linear motor for generating a force according to a predetermined force profile incorporating at least one motion control parameter. The linear motor is directly coupled to a motor output member to drivingly produce linear motion of the motor output member under direction of a motor controller executing the predetermined force profile. A tissue-contacting member is connected to the motor output member for directly proportional linear motion therewith. A load cell provides load cell feedback to the motor controller. The motor controller adjusts the motion of the motor output member responsive to the load cell feedback to substantially conform the motion to the predetermined force profile. The linear motor moves the tissue-contacting member to contact the subject tissue according to the predetermined force profile and responsively initiate a subject reaction to the exerted force. | 1. An apparatus for exerting force on a subject tissue, the apparatus comprising: a linear motor for generating a force according to a predetermined force profile, the predetermined force profile incorporating at least one motion control parameter, the linear motor being directly coupled to a motor output member to drivingly produce linear motion of the motor output member under direction of a motor controller executing the predetermined force profile;a tissue-contacting member connected to the motor output member for directly proportional linear motion therewith;a load cell mechanically interposed between the motor output member and the tissue-contacting member;a computer for generating the predetermined force profile responsive to a user selection of at least one of a force exertion objective and a motion control parameter; andwherein the load cell provides load cell feedback to the motor controller and the motor controller adjusts the motion of the motor output member responsive to the load cell feedback to substantially conform the motion to the predetermined force profile; andwherein the linear motor is configured to move the tissue-contacting member to contact the subject tissue according to the predetermined force profile and responsively initiate a subject reaction to the exerted force. 2. The apparatus of claim 1, wherein the force exertion objective is a chosen one of a somatosensory detection objective and a somatomotor detection objective. 3. The apparatus of claim 1, including a subject monitoring system, the subject monitoring system contributing to a detection of the subject reaction to the exerted force. 4. The apparatus of claim 3, wherein the subject monitoring system includes means for monitoring at least one of brain activity and nerve impulses of the subject and means for correlating the monitored brain activity or nerve impulses of the subject to the predetermined force profile to objectively detect the subject reaction to the exerted force. 5. The apparatus of claim 4, wherein the brain activity of the subject is subjected to source localization using a computer running an inverse solution algorithm to localize the subject reaction to the exerted force. 6. The apparatus of claim 5, wherein the monitored brain activity is compared by the computer to a library of at least one of normative brain activity signals and diseased brain activity signals to objectively test the subject for a disorder. 7. The apparatus of claim 4, wherein the brain activity of the subject is monitored using electroencephalography means involving somatosensory evoked potentials to create averaged brain activity signals, a synchronization technology is used to create at least one event marker associated with the brain activity at the time when the tissue-contacting member contacts the subject tissue, and at least one of the averaged brain activity signals and the event markers are analyzed using at least one brain signal analysis statistical tool.... | Cerebral Diagnostics Canada Incorporated | A61B005/04
US08696603 | B2 | 2014-04-15 | System for measuring space width of joint, method for measuring space width of joint and recording medium | 2009-12-03 | A method for measuring space width of joint includes: a joint image input step of inputting an image of a joint; a contour detecting step of detecting contours of a pair of bones constituting the joint; a measurement range setting step of setting a measurement range of a space of the joint based on the contours detected in the contour detecting step; a space width calculating step of calculating a space width which is a distance between the pair of bones within the measurement range set in the measurement range setting step; and a display step of displaying the space width calculated in the space width calculating step. | 1. A system for measuring space width of joint, comprising: a joint image input unit which inputs an image of a joint;a contour detection unit which detects contours of a pair of bones constituting the joint;a measurement range setting unit which sets a measurement range of a space of the joint based on the contours detected by the contour detection unit;a space width calculation unit which calculates a plurality of space widths each of which is indicated by a distance value between the pair of bones in the measurement range set by the measurement range setting unit as a distance value between two points at which a plurality of predetermined straight lines arranged in a predetermined rule each intersects with the contours of the pair of bones in the measurement range as a space width at each position; anda display unit which displays at least one of an average value, a median value, a minimum value, and a graph display of space widths based on the plurality of space widths calculated by the space width calculation unit. 2. The system for measuring the space width of the joint according to claim 1, further comprising an information input unit which inputs information to the system, wherein the contour detection unit detects the contours by interpolating a plurality of points on the contour which are inputted by the information input unit. 3. The system for measuring the space width of the joint according to claim 1, wherein the contour detection unit detects the contours based on a plurality of edge points in an edge image formed by performing edge detection for the image of the joint inputted by the joint image input unit. 4. The system for measuring the space width of the joint according to claim 3, further comprising an information input unit which inputs information to the system, wherein the plurality of edge points are inputted by the information input unit. 5. The system for measuring the space width of the joint according to claim 1, wherein the measurement range setting unit sets a whole of the contours detected by the contour detection unit as the measurement range. 6. The system for measuring the space width of the joint according to claim 1, wherein the predetermined straight line extends radially from a predetermined point. 7. The system for measuring the space width of the joint according to claim 6, wherein the predetermined point is a femoral head center point. 8. The system for measuring the space width of the joint according to claim 1, wherein the predetermined straight line is perpendicular to one fixed straight line different from the predetermined straight line. 9. The system for measuring the space width of the joint according to claim 8, wherein the fixed straight line is a straight line connecting lower ends of a left and a right teardrop-shaped representation of the contours detect by the contour detection unit. 10. The system for measuring the space width of the joint according to claim 1, wherein the space widt... | Fujifilm Corporation | A61B005/00
US08684947 | B2 | 2014-04-01 | Method for processing of continuous pressure-related signals derivable from a human or animal body or body-cavity | 2008-10-24 | This invention describes a method for processing pressure signals derivable from locations inside or outside a human or animal body or body cavity. Different aspects of the invention relate to a method for optimal differentiating between cardiac beat- and artifact-induced pressure waves, a method for obtaining new and improved information from said pressure signals, a method for obtaining signals predicting pressures inside a body or body cavity from pressure signals outside said body or body cavity. In particular, this invention describes a method for modifying individual continuous non-invasive pressure-related signals into signals highly predictable of the corresponding invasive pressure-related signals based on already established relationships that can be used for formula-based adjustments of individual signals solely obtained by a non-invasive approach. | 1. A method for processing continuous pressure-related signals derivable from locations inside or outside a human or animal body or body cavity, comprising the steps of obtaining samples of said signals at specific intervals, and converting thus sampled pressure signals into pressure-related digital data with a time reference, wherein for selectable time sequence windows the method comprises the further steps of: a) identifying in a processing unit from said digital data single pressure waves related to cardiac beat-induced pressure waves,b) identifying in the processing unit from said digital data pressure waves related to artifacts or a combination of artifacts and cardiac beat-induced pressure waves,c) computing in the processing unit time sequence (TS.x)-related parameters of said single pressure waves during individual of said time sequence windows,d) adjusting by the processing unit said time sequence (TS.x)-related parameters of said single pressure waves during individual of said time sequence windows using formula-based adjustments based on related time sequence (rTS.x) parameters,e) creating in the processing unit from said formula-based adjustments factorized time sequence (fTS.x) parameters of said individual time sequence windows of said continuous pressure-related signals, andf) establishing and presenting by the processing unit an analysis output selected from one or more of said factorized time sequence (fTS.x)-related parameters of said single pressure waves during individual of said time sequence windows,wherein said related time sequence (rTS.x) parameters can be selected from the group of:relationship of mean values of starting diastolic minimum pressure of two or more perfect time sequence windows from two or more different pressure signals (rTS.Pmin),relationship of standard deviation of mean values of starting diastolic minimum pressure of two or more perfect time sequence windows from two or more different pressure signals (rTS.MeanPmin1—STD),relationship of mean values of systolic maximum pressure of two or more perfect time sequence windows from two or more different pressure signals (rTS.MeanPmax),relationship of standard deviation of mean values of systolic maximum pressure of two or more perfect time sequence windows from two or more different pressure signals (rTS.MeanPmax—STD),relationship of mean amplitude values of two or more perfect time sequence windows from two or more different pressure signals (rTS.MeandP),relationship of standard deviation of mean amplitude of two or more perfect time sequence windows from two or more different pressure signals (rTS.MeandP_STD),relationship of mean latency of two or more perfect time sequence windows from two or more different pressure signals (rTS.MeandT),relationship of standard deviation of mean latency of two or more perfect time sequence windows from two or more two different pressure signals (rTS.MeandT_STD),relationship of mean rise time coefficient of two or more pe... | DPCOM AS | A61B005/00 A61B005/02
US08694083 | B2 | 2014-04-08 | Noise cancellation mechanism | 2008-05-20 | In a biometric sensor provided for use with an exercise apparatus and having a pair electrodes for sensing a biopotential signal, a common-mode rejection circuit can be used to cancel noise in the signal resulting from various sources including motion of the apparatus. | 1. A sensor for an exercise apparatus, comprising: a first electrode disposed at a first location on the exercise apparatus for receiving a biopotential signal from a user;a second electrode disposed at a second location on the exercise apparatus for receiving a biopotential signal from the user, the first location spatially separated from the second location;an amplifier electrically having a first input coupled by a first line to the first electrode and having a second input electrically coupled by a second line to the second electrode; anda common-mode circuit between said first and second inputs of the amplifier including a first circuit connected to said first input and proximally electrically coupled to said second line or said second electrode and a second circuit connected to said second input and proximally electrically coupled to said first line or said first electrode thereby creating a common-mode arrangement between inputs of the amplifier. 2. The sensor of claim 1 wherein said first circuit is connected to said first line in close proximity to said first input and said second circuit is connected to said second line in close proximity to said second input. 3. The sensor of claim 1 further comprises a reference electrode disposed adjacent to each of the first and second electrodes, where each reference electrode is electrically coupled to ground. 4. The sensor of claim 1 wherein the first and second electrodes are configured to make physical contact with the user during use of the exercise apparatus by the user. 5. The sensor of claim 1 wherein the first and second electrodes are configured to be grasped by a hand of the user. 6. The sensor of claim 1 wherein the first and second electrodes are disposed on handle bars of a cross training exercise device. 7. The sensor of claim 1 wherein the first and second electrodes are disposed on handle bars of a stationary bike. 8. An exercise apparatus, comprising: a frame;a pair of handles operatively coupled to the frame;a biopotential sensor, having a first electrode integrated into one of said handles and a second electrode integrated into the other of said handles, for capturing a biopotential signal from a user of the exercise apparatus, the biopotential sensor further including an instrument amplifier, having a first input adapted to receive biopotential signals from a first of said electrodes and a second input adapted to receive biopotential signals from a second of said electrodes, operable to amplify the biopotential signals; anda common mode rejection circuit operatively associated with said first and second electrodes and connected to said first and second inputs. 9. The exercise apparatus of claim 8 wherein said common mode rejection circuit includes a pair of lines wherein each said line proximally electrically couples each of said electrodes to the opposite of said inputs of the amplifier. 10. The exercise apparatus of claim 8 having a first line connecting said first e... | Brunswick Corporation | A61B005/00
US08688191 | B2 | 2014-04-01 | Combined tomography scanner | 2008-02-25 | A combined tomography scanner is disclosed, having at least two imaging modalities. In at least one embodiment, the scanner includes a first tomography modality having an essentially annular or tubular measurement area opening formed by an inner perimeter; an annular or cylindrical PET component as a second tomography modality having an outer perimeter, which allows insertion into the measurement area opening, and having an inner opening which forms a patient tunnel; and at least one insulation mat which can be inserted into an annular gap between the inner perimeter of the first modality and the outer perimeter of the PET component. | 1. A combined tomography scanner having at least two imaging modalities comprising: a first tomography modality including at least one of an essentially annular and an essentially tubular measurement area opening formed by an inner perimeter;at least one of an annular and a cylindrical positron emission tomograph (PET) component as a second tomography modality, including an outer perimeter to allow insertion into the measurement area opening, and including an inner opening forming a patient tunnel; andat least one insulation mat, insertable into an annular gap between the inner perimeter of the first modality and the outer perimeter of the PET component, wherein a volume of the insulation mat is variable. 2. The tomograph as claimed in claim 1, wherein the first modality is a magnetic resonance scanner. 3. The tomograph as claimed in claim 2, wherein the insulation mat forms at least one of a complete ring and a complete cylinder between the inner perimeter and outer perimeter. 4. The tomograph as claimed in claim 1, wherein the first modality is a computed tomograph. 5. The tomograph as claimed in claim 4, wherein the insulation mat forms at least one of a complete ring and a complete cylinder between the inner perimeter and outer perimeter. 6. The tomograph as claimed in claim 1, wherein the insulation mat forms at least one of a complete ring and a complete cylinder between the inner perimeter and outer perimeter. 7. The tomograph as claimed in claim 1, wherein the insulation mat provides essentially complete spatial fixing of the PET component in the measurement area opening. 8. The tomograph as claimed in claim 1, wherein the insulation mat provides vibration insulation. 9. The tomograph as claimed in claim 1, wherein the insulation mat provides thermal insulation. 10. The tomograph as claimed in claim 1, wherein the volume is variable by using a fluid to inflate the insulation mat. 11. The tomograph as claimed in claim 10, wherein the fluid is compressed air. 12. The tomograph as claimed in claim 1, wherein the insulation mat includes a plurality of variable-volume chambers, distributed over the insulation mat. 13. The tomograph as claimed in claim 1, wherein the insulation mat includes areas permitting coolant flow. 14. The tomograph as claimed in claim 1, wherein the insulation mat includes areas having vibration-isolating properties. 15. The tomograph as claimed in claim 14, wherein the areas having vibration-isolating properties include vibration-damping materials inserted into the insulation mat. 16. The tomograph as claimed in claim 15, wherein the vibration-damping materials are at least one of caoutchouc products and silicone rubbers. 17. The tomograph as claimed in claim 14, wherein the areas including vibration-isolating properties arranged in the lower half of the annular gap. 18. The tomograph as claimed in claim 14, wherein variable-volume chambers, which can press the PET component onto the areas having vibrat... | Siemens Aktiengesellschaft | A61B005/055
US08702683 | B2 | 2014-04-22 | Systems and methods for dynamic drug therapy response to blood pressure incidents | 2011-11-08 | A dermal or transdermal drug-delivery skin patch has a blood pressure sensor structurally integrated or built into it. The skin patch when attached to a skin portion of an individual determines a blood pressure of the individual and in response needle-lessly delivers a treatment drug to the individual if necessary. | 1. A device, comprising: a sensor configured to make one or more ultrasonic measurements of an individual's blood pressure; anda drug-delivery device configured to dispense a drug in response to the measured blood pressure,wherein the sensor and the drug-delivery device are integrated as a unit attachable to the individual. 2. The device of claim 1, wherein the drug-delivery device is configured to dispense the drug to dynamically regulate the individual's blood pressure. 3. The device of claim 1, wherein the drug-delivery device is configured to dispense the drug to treat a condition sensitive to a result and/or effect of the individual's blood pressure. 4. The device of claim 1, wherein the sensor is one of a broad angle sensor, a directed beam sensor, a bistatic sensor and a phased array sensor. 5. The device of claim 1, wherein the sensor is further configured to make Doppler measurements of a blood flow in the individual by correlating blood velocity and pressure. 6. The device of claim 1, wherein the sensor is configured to measure dynamic changes in a blood vessel size or elasticity that are indicative of the blood pressure. 7. The device of claim 1, wherein the device is further configured to apply sufficient energy to jostle blood in a blood vessel or the blood vessel itself. 8. The device of claim 7, wherein the sensor is further configured to measure the blood pressure response to the applied energy. 9. The device of claim 1, wherein the drug-delivery device comprises one or one or more needles and/or microjets for delivery of the drug to the individual. 10. The device of claim 1, wherein the drug-delivery device is configured to use iontophoresis and/or sonophoresis for delivery of the drug to the individual. 11. The device of claim 1, wherein the drug-delivery device is configured to dispense the drug in response to current, average and/or cumulative blood pressure values. 12. The device of claim 1, wherein the drug-delivery device is configured to dispense the drug in response to changes in blood pressure values and/or in projected blood pressure values. 13. The device of claim 1, wherein the drug-delivery device is configured to dispense the drug in response to parameters or characteristics of the blood pressure profile including pulse shape and/or systolic/diastolic blood pressure values. 14. The device of claim 1, further comprising an input/output communications interface. 15. The device of claim 14, further configured to communicate blood pressure values, device actions and/or device status with an external point via the input/output communications interface. 16. The device of claim 1, further comprising, a circuit configured to correct a blood pressure measurement for a relative height of the sensor. 17. The device of claim 1, which is adapted to be attached to a skin portion of the individual. 18. The device of claim 1, which is adapted to be fully or partially implanted in the individual. 19. The device of ... | Elwha LLC | A61K009/22 A61M031/00 A61B005/02
US09415229 | B2 | 2016-08-16 | DBS and heart electrical stimulation and measurements with multiple electrodes | 2013-08-19 | A picafina device for electrical stimulation and electrical measurements of neural and muscular cells, which is capable of electrical measurements of cells in the neighborhood of the picafina device and also of electrical stimulation at different voltages and current levels. | 1. A non-transitory computer readable medium for use on a computer system for measuring and/or stimulating electrodes in a multichannel electrode array, each of the electrodes having a unique binary address, the multichannel electrode array being electrically connected to multiple carrying wires configured to transfer a multiplicity of levels of electric currents and/or voltages, each of the wires having a unique binary address, the computer system also having at least one wire configured to transfer serial format binary numbers, the non-transitory computer readable medium comprising a non-transitory computer readable medium having computer readable program code thereon, the computer readable program code including: program code for determining a binary address of at least one of the electrodes in the multichannel electrode array to becoming active for electrical activity measurement, and/or;program code for determining a binary address of at least one of the electrodes in the multichannel electrode array to becoming active for electrical stimulation;program code for determining a binary address of at least one of the carrying wires configured to transferring the electric energy amplitude;wherein the selection of the electrodes for electric activity measurement and/or for electrical stimulation is made by the non-transitory computer readable medium according to the spatial positioning of the electrodes and the selection of the carrying wires is made according to the requirement to transfer different electric energy level amplitudes;wherein the non-transitory computer readable medium further includes program code for calculating the electric field created by the activated electrodes. 2. The non-transitory computer readable medium according to claim 1, wherein the program code further includes program code for selecting the electrodes for measurement, wherein the measurements are used for determining the optimal choice of the electrical stimulation. 3. The non-transitory computer readable medium according to claim 1, wherein the program code further includes program code for selecting the electrodes for stimulation according to the effects of the electric stimulation as observed by an external medical personnel and/or by an external researcher personnel. 4. The non-transitory computer readable medium according to claim 1, wherein more than one of the electrodes is simultaneously selected for stimulation and the stimulation is at different levels of electric current and/or voltage. |  | A61N001/08 A61N001/372 A61B005/04 A61B005/00 A61N001/02 A61N001/36 A61N001/368 G01R001/073 A01G007/04 A61B005/042 A61B005/0478 A61N001/05 G01R001/067
US09854977 | B2 | 2018-01-02 | Scanned laser vein contrast enhancer using a single laser, and modulation circuitry | 2012-10-10 | The present invention is a Miniature Vein Enhancer that includes a Miniature Projection Head. The Miniature Projection Head may be operated in one of three modes, AFM, DBM, and RTM. The Miniature Projection Head of the present invention projects an image of the veins of a patient, which aids the practitioner in pinpointing a vein for an intravenous drip, blood test and the like. The Miniature projection head may have a cavity for a power source or it may have a power source located in a body portion of the Miniature Vein Enhancer. The Miniature Vein Enhancer may be attached to one of several improved needle protectors, or the Miniature Vein Enhancer may be attached to a body similar to a flashlight for hand held use. The Miniature Vein Enhancer of the present invention may also be attached to a magnifying glass, a flat panel display, and the like. | 1. A miniature vein enhancer, for use in performing a venipuncture procedure, said miniature vein enhancer comprising: a single laser for emitting a beam consisting of visible light at a selective wavelength permitting differential absorption, a housing, a movable mirror, a mirror drive system, and means for adjusting an intensity of said beam of laser light from said single laser; said single laser mounted in said housing for said movable mirror to receive said beam of laser light, for said mirror drive system to selectively cause movement of said movable mirror for transmitting said beam of laser light in a pattern onto a three-dimensional body target area, with said means for adjusting said intensity alternating between at least a first intensity level and a second intensity level for producing said pattern on the three-dimensional body target area as a series of spots, thereby creating said pattern of said spots of light directly on the three-dimensional body target area for said selective wavelength to form a three-dimensional contrast, said three-dimensional contrast comprising one or more dark areas identifying locations of one or more blood vessels within the three-dimensional body target area, with one or more lighter areas identifying the tissue surrounding the one or more blood vessels, said three-dimensional contrast permitting accurate performance of a venipuncture procedure. 2. The miniature vein enhancer according to claim 1 further comprising one or more fixed mirrors arranged to permit optimal positioning of said single laser, said movable mirror, and said mirror drive system, to minimize an overall size of said miniature vein enhancer. 3. The miniature vein enhancer according to claim 1, further comprising a photo detector, said three-dimensional contrast being received by said photodetector that measures an amount of light reflected from each said spot, and outputs a signal representative of said measured amount of reflected light for each said spot. 4. The miniature vein enhancer according to claim 3, further comprising a detection circuit that receives said output signal from said photo detector and determines a change in said amount of reflected light between each of said spots to determine a relative amount of blood at each of said spots. 5. The miniature vein enhancer according to claim 4 wherein when said detection circuit detects a relatively high amount of blood indicative of the one or more blood vessels, said detection circuit provides an output to said means for adjusting an intensity of said beam of laser light, to increase said intensity. 6. The miniature vein enhancer according to claim 5 wherein when said detection circuit no longer detects the relatively high amount of blood, indicative of the tissue surrounding the one or more blood vessel, said detection circuit provides a second output to said means for adjusting an intensity of said beam of laser light, to decrease said intensity. 7. The miniature vein... | AccuVein, Inc. | A61B006/00 A61B005/00 A61B005/15 A61B090/00 A61M005/42
US20140107530 | A1 | 2014-04-17 | System and Method for Diagnosing Onset of Osteoarthritis | 2013-12-26 | The present invention relates to a method of diagnosing/predicting a degenerative disease in the hip of a subject. The method including the steps of applying a compressive force on at least one hip joint of the subject and calculating a compression index value for at least one hip joint, wherein a non-zero compression index value for the at least one hip joint is indicative of the subject developing/having a degenerative disease. The present invention also relates to a diagnostic test for determining incongruity in a hip joint of a subject, where the test includes the steps of applying a compressive force on at least one hip joint of the subject and calculating a compression index value, wherein a non-zero compression index value for the hip joint is indicative of at least mild hip joint incongruity. | 1. A method of predicting a degenerative disease in the hip of a subject, comprising applying a compressive force on at least one hip joint of the subject and calculating a compression index value for the at least one hip joint of the subject, wherein a non-zero compression index value for the at least one hip joint is indicative of the subject developing a degenerative disease. 2. The method of claim 1, wherein the non-zero compression index value for the at least one hip joint is further indicative of hip joint incongruity. 3. The method of claim 1, wherein the degenerative disease is osteoarthritis. 4. The method of claim 3, wherein the non-zero compression index value for the at least one hip joint is indicative of osteoarthritis in the subject at or before osteoarthritis is radiographically apparent in the subject. 5. The method of claim 1, wherein the non-zero compression index value is greater than or equal to about 0.01. 6. The method of claim 1, wherein the non-zero compression index value is greater than or equal to about 0.03. 7. The method of claim 1, wherein the calculating of the compression index value comprises at least one radiographic image of the at least one hip joint. 8. The method of claim 7, wherein the calculation of compression index value comprises use of circle gauges on the radiographic images to find the centers of the acetabulum and centers of the femoral heads, and measuring the distance between the two centers and dividing by the radius of the femoral head. 9. The method of claim 8, wherein the calculation further comprises superimposing precision-machined circle gauges on the cortical margins (rims) of the acetabulum and femoral heads to find the respective geometric centers. 10. The method of claim 8, wherein the calculation further comprises a software program that uploads digital radiographic images to a high-resolution computer screen. 11. The method of claim 1, wherein the subject is a canine. 12. A method for determining incongruity in a hip joint of a subject, comprising applying a compressive force on at least one hip joint of the subject and calculating a compression index value, wherein a non-zero compression index value for the at least one hip joint is indicative of at least mild hip joint incongruity. 13. The method of claim 12, wherein the non-zero compression index value is greater than or equal to about 0.01. 14. The method of claim 12, wherein the non-zero compression index value is greater than or equal to about 0.03. 15. The method of claim 12, wherein the indication of hip joint incongruity is further indicative of a developing degenerative disease. 16. The method of claim 15, wherein the developing degenerative disease is osteoarthritis. 17. The method of claim 16, wherein the non-zero compression index value for the at least one hip joint is further indicative of osteoarthritis in the subject at or before osteoarthritis is radiographically apparent in the subject. 18. The met... | THE TRUSTEES OF THE UNIVERSITY OF PENNSYLVANIA | A61B005/00 A61B005/103
US20140102957 | A1 | 2014-04-17 | PATIENT SCALES WITH CAMERA-SUPPORTED MONITORING AND A DIALYSIS THERAPY SYSTEM WITH CAMERA-CONTROLLED WEIGHING PROCESS | 2013-10-14 | A weight detection device is disclosed for determining a patient's weight, for dialysis treatment, that includes patient scales arranged to carry out a weighing procedure to detect the actual weight of a patient, preferably a network connection arranged to connect a component of the weight detection device, generating information and/or data related to the determining of the patient's weight and/or to the weighing procedure, to a data network, an output device arranged to output the actual weight of the patient, and an image information recording device that includes a field of view directed to the patient scales for the visual detection of weighing procedures arranged to record the course of a weighing procedure such that a cause of a change in the actual weight occurring in the course of dialysis therapy can be determined from a recording of the weighing procedure. | 1. A weight detection device for determining a patient's weight, for dialysis treatment, comprising: patient scales adapted to carry out a weighing procedure to detect the actual weight of a patient standing on the scales;an output device adapted to output the actual weight of the patient detected on the patient scales in a readable manner and/or in a predetermined data format to a data network; andat least one image information recording device which comprises a field of view directed to the patient scales for the visual detection of weighing procedures and is adapted to record the course of a weighing procedure within the field of view in such a manner that the cause of a change in the actual weight occurring in the course of dialysis therapy can be determined from at least one appropriate recording of at least one weighing procedure. 2. The weight detection device according to claim 1, further comprising: a network connection arranged to connect at least one component of the weight detection device, generating information and/or data related to determining the patient's weight and/or to the weighing procedure, to the data network. 3. The weight detection device according to claim 1, wherein the image information recording device comprises a camera which includes a connection to the data network and is installed in the patient scales. 4. The weight detection device according to claim 2, wherein the image information recording device comprises a camera which includes a connection to the data network and is installed in the patient scales. 5. The weight detection device according to claim 1, wherein the image information recording device comprises a camera including a connection to the data network and/or to the patient scales, said camera being arranged on a dialysis apparatus preferably outside the patient scales. 6. The weight detection device according to claim 2, wherein the image information recording device comprises a camera including a connection to the data network and/or to the patient scales, said camera being arranged on a dialysis apparatus preferably outside the patient scales. 7. The weight detection device according to claim 1, wherein the image information recording device can be swiveled with respect to its recordable field of view. 8. The weight detection device according to claim 1, wherein the image information recording device can be activated, swiveled, and/or deactivated by gestures of a person situated in the field of view, and/or the beginning, interruption and/or end of a recording procedure can be controlled by gestures of a person situated in the field of view. 9. The weight detection device according to claim 1, wherein the image information recording device is arranged to detect and provide a direct image of its visual range at least outside the weighing procedure to be recorded. 10. The weight detection device according to claim 1, further comprising: a storage means which is provided on the patient scale... | - | A61B005/00 A61M001/14 G01G023/35
US09157975 | B2 | 2015-10-13 | Concurrent fat and iron estimation in magnetic resonance signal data | 2013-10-24 | A computer-implemented method for concurrently estimating the amount of fat and iron in anatomical tissue from magnetic resonance (MR) signal data includes receiving a test signal representative of the anatomical tissue acquired using a MR pulse sequence type. A repository of reference signal data is generated. The repository comprises a plurality of reference signals derived by an MR signal simulation for a plurality of different transverse relaxation rates, a plurality of different fat fractions, and the MR pulse sequence type. A first reference signal is identified in the plurality of reference signals. The first reference signal provides a best match to the test signal based on one or more matching criteria. The repository is searched to determine a first transverse relaxation rate and a first fat fraction associated with the first reference signal. Then, the amount of fat and iron in the anatomical tissue is estimated based on the first transverse relaxation rate and the first fat fraction. | 1. A computer-implemented method for concurrently estimating an amount of fat and iron in anatomical tissue from magnetic resonance (MR) signal data, the method comprising: receiving a test signal representative of the anatomical tissue acquired using a MR pulse sequence type;generating a repository of reference signal data comprising a plurality of reference signals derived by an MR signal simulation for a plurality of different transverse relaxation rates, a plurality of different fat fractions, and the MR pulse sequence type;identifying a first reference signal in the plurality of reference signals, the first reference signal providing a best match to the test signal based on one or more matching criteria;searching the repository to determine a first transverse relaxation rate and a first fat fraction associated with the first reference signal; andestimating the amount of fat and iron in the anatomical tissue based on the first transverse relaxation rate and the first fat fraction. 2. The method of claim 1, wherein the MR signal simulation includes application of a Bloch function for magnetic resonance. 3. The method of claim 1, wherein the one or more matching criteria comprise a measure of signal similarity determined by a mathematical product calculation. 4. The method of claim 3, wherein identifying the first reference signal in the plurality of reference signals, the first reference signal providing the best match to the test signal based on one or more matching criteria, comprises: for each of the plurality of reference signals, calculating a mathematical product value of the test signal with the respective reference signal; anddetermining that the first reference signal has a maximum mathematical product value among the plurality of reference signals. 5. The method of claim 1, further comprising: generating a plurality of magnetic field offset values corresponding to the different transverse relaxation rates; andstoring the plurality of magnetic field offset values in the repository of reference signal data. 6. The method of claim 1, further comprising: generating an incoherent set of echo times for use in acquiring the reference signals; andderiving the reference signals by the MR signal simulation at the incoherent set of echo times. 7. The method of claim 6, wherein receiving the test signal representative of the anatomical tissue acquired using the pulse sequence type comprises: acquiring the test signal at the set of echo times. 8. A system for concurrently estimating an amount of fat and iron in anatomical tissue from magnetic resonance (MR) signal data, the system comprising: an input processor configured to receive a test signal representative of the anatomical tissue acquired using a MR pulse sequence type;a repository of reference signal data comprising a plurality of reference signals derived by MR signal simulation for a plurality of different transverse relaxation rates, a plurality of different fat fractions, and th... | Siemens Medical Solutions USA, Inc. | A61B005/055 G01R033/48 G01R033/56 G01R033/50 G01R033/485
US08696616 | B2 | 2014-04-15 | Obesity therapy and heart rate variability | 2010-12-29 | Methods and devices are provided for delivering obesity therapy to a patient. In general, the methods and devices allow for onset of a patient eating solid food, e.g., the patient beginning a meal, to trigger delivery of an obesity therapy to a patient. The obesity therapy can be delivered to the patient for a limited period of time such that the patient stops receiving the obesity therapy prior to a second onset of the patient eating solid food, e.g., the patient beginning a second meal, which can trigger a second delivery of the obesity therapy to the patient for a limited period of time. | 1. A medical system, comprising: a sensor configured to be positioned in contact with a tissue of a patient, the sensor being configured to sense a heart rate of the patient;a processor configured to be in communication with the sensor and to analyze the sensed heart rate to detect a change in heart rate of the patient by analyzing electrocardiogram (ECG) signals sensed by the sensor, the analyzing comprising analyzing a power spectral density in low frequency and high frequency bands such that the processor determines onset of the patient eating a solid food; anda delivery device configured to be implanted within the patient and to be in communication with the processor, the delivery device being defaulted to a dormant mode in which the delivery device does not deliver an obesity therapy to the patient, and the delivery device being configured to change from the dormant mode to a delivery mode, in which the delivery device delivers the obesity therapy to the patient, in response to the processor detecting the change in heart rate and determining the onset of the patient eating the solid food. 2. The system of claim 1, wherein the delivery device is configured to change from the delivery mode to the dormant mode upon occurrence of a predetermined trigger event, and is configured to repeatedly change between the delivery and dormant modes based on the processor detecting changes in heart rate of the patient and determining the onset of the patient eating a solid food, and based on occurrences of the predetermined trigger event. 3. The system of claim 2, wherein the predetermined trigger event comprises passage of a predetermined amount of time during which the delivery device is in the delivery mode. 4. The system of claim 1, wherein the processor is configured to be implanted within the patient. 5. The system of claim 1, wherein the processor is configured to be transcutaneously positioned. 6. The system of claim 1, wherein the sensor is configured to be implanted within the patient. 7. The system of claim 6, wherein the sensor comprises at least one of a lead configured to be implanted within a heart of the patient, and an electrode configured to be implanted on a thorax of the patient. 8. The system of claim 1, wherein the sensor is configured to be transcutaneously positioned such that the sensor is in direct contact with an exterior skin surface of the patient. 9. The system of claim 8, wherein the sensor comprises at least one of a first electrode attached to a strap configured to be worn by the patient such that the first electrode is positioned on an exterior skin surface of a chest of the patient, a second electrode attached to an article of clothing configured to be worn by the patient such that the second electrode contacts an exterior skin surface of the patient, a pulse oximeter configured to be positioned on an external skin surface of a finger of the patient, and a third electrode attached to a band configured to be position... | Ethicon Endo-Surgery, Inc. | A61M037/00 A61N001/00 A61M005/172 A61N001/36 A61B005/024 A61B005/0245
US08696580 | B2 | 2014-04-15 | Arteriosclerosis evaluating apparatus | 2011-02-28 | The disclosed is an arteriosclerosis evaluating apparatus capable of easily separating pulse wave data detected at one measurement site into an incident wave and a reflected wave and capable of easily determining and evaluating the degree of arteriosclerosis. The pulse wave transmitted through an artery is detected at one site of a living body by a pulse wave detection device, and the detected pulse wave is fitted with a fitting function by a breakdown device so that the detected pulse wave can be broken down into an incident wave and a reflected wave. The degree of arteriosclerosis is evaluated from the amplitude intensities (i.e., peak intensities) of the incident wave and the reflected wave broken down from the pulse wave. | 1. An arteriosclerosis evaluating apparatus comprising: a pulse wave detection device adapted to detect a pulse wave transmitted through an artery at one point of a living body;a breakdown device adapted to perform fitting of the pulse wave detected by the pulse wave detection device with a fitting function to break down the pulse wave into a plurality of developed waves; andan evaluation device adapted to evaluate a degree of arteriosclerosis from amplitude intensities of the developed waves broken down from the pulse wave,wherein the breakdown device is further adapted to fit a first wave of the pulse wave with the fitting function to identify an incident wave, and to subtract the incident wave from the pulse wave to calculate a reflected wave. 2. The arteriosclerosis evaluating apparatus according to claim 1, wherein the pulse wave detection device detects the pulse wave as a displacement signal. 3. The arteriosclerosis evaluating apparatus according to claim 1, wherein the fitting function is an exponential Gaussian function. 4. The arteriosclerosis evaluating apparatus according to claim 1, wherein the fitting function is a prepared model function. 5. The arteriosclerosis evaluating apparatus according to claim 4, wherein the prepared model function is the incident wave prepared by measuring blood flow velocities of subjects in every age group, by calculating an average blood flow velocity waveform by performing normalization of waveforms of the measured blood flow velocities to equalize time intervals between respective maximum amplitude intensities and respective notches of the waveforms and by estimating the incident wave by use of the average blood flow velocity waveform. 6. The arteriosclerosis evaluating apparatus according to claim 5, wherein the evaluation device evaluates the degree of arteriosclerosis from the amplitude intensity of the reflected wave or a comparison of the incident wave and the reflected wave in amplitude intensity. 7. The arteriosclerosis evaluating apparatus according to claim 1, wherein the evaluation device evaluates the degree of arteriosclerosis from the amplitude intensities of the incident wave and the reflected wave. 8. The arteriosclerosis evaluating apparatus according to claim 7, wherein the breakdown device is further adapted to break down the reflected wave into a plurality of reflected waves by use of the fitting function; andwherein the evaluation device evaluates the degree of arteriosclerosis from the amplitude intensity of the incident wave and the amplitude intensity of the first reflected wave of the plurality of reflected waves. 9. The arteriosclerosis evaluating apparatus according to claim 1, wherein the pulse wave detection device includes a piezoelectric transducer adapted to detect the pulse wave as a velocity signal. 10. The arteriosclerosis evaluating apparatus according to claim 9, wherein the pulse wave detection device further includes an integrator adapted to perform time ... | The Doshisha Murata Manufacturing Co., Ltd. | A61B005/02
US08696564 | B2 | 2014-04-15 | Implantable sensor with biocompatible coating for controlling or inhibiting tissue growth | 2004-07-09 | All or a portion of a surface of an implantable sensor is covered with a biocompatible coating formed at least partially of a biomaterial matrix having properties that promote a substantially even growth of tissue cells over the surface of the coating. Additional materials, such as growth factors, agents that recruit endogenous stem cells, and cell adhesion motif arginine, glycine, aspartic acid may be included in the coating. Autologous cells may be added to the coating prior to implantation. The sensor surface may also be textured, by etching or abrading, in order to promote even tissue growth. Alternatively, the sensor surface may be covered with a coating having properties that inhibit the growth of tissue. These coatings may include a biomaterial, a biomaterial matrix having a drug, such as a sirolimus or a steroid, an active component, or a self assembled monolayer. | 1. A sensor comprising: a sensor having a sensor body, a sensor interface and a data transmission interface, each having a surface; anda biocompatible coating covering at least the surface of the sensor interface, the coating comprising a biomaterial matrix and an active component, wherein the active component imparts properties to the coating that inhibits the growth of tissue over the sensor interface. 2. The sensor of claim 1 wherein the biomaterial matrix comprises a natural polymer. 3. The sensor of claim 2 wherein the natural polymer comprises extracellular matrix material. 4. The sensor of claim 3 wherein the extracellular matrix material is a material selected from the group consisting of intestine submucosa and urinary bladder matrix. 5. The sensor of claim 2 wherein the natural polymer comprises a protein. 6. The sensor of claim 5 wherein the protein is selected from the group consisting of collagen, fibrin, elastin, fibrillin, fibronectin, and laminin. 7. The sensor of claim 5 wherein the natural polymer comprises proteoglycans. 8. The sensor of claim 5 wherein the natural polymer comprises phosphytidyl choline. 9. The sensor of claim 1 wherein the biomaterial matrix comprises a synthetic polymer. 10. The sensor of claim 9 wherein the synthetic polymer is selected from the group consisting of polyhydroxyvalerate, poly(L)lactic acid, polycaprolactone, polylactide-co-glycolide, polyhydroxybutyrate, polyhydroxybutyrate-co-valerate, polydioxanone, polyorthoesters, polyanhydrides, polyacetic, polyglycolic acid, poly(D,L)lactic acid, polyglycolic acid-co-trimethylene carbonate, polysebacic acid, polylactic-co-sebacic acid, polyglycolic-co-sebacid acid, polyphosphoesters, polyphosphoester urethanes, polyamino acids, ion exchange resins, cyanoacrylates, polytrimethylene carbonate, polyiminocarbonate, copolyether-esters, polyalkylene oxalates and polyphosphazenes. 11. The sensor of claim 9 wherein the synthetic polymer is selected from the group consisting of polyurethanes, silicones and polyesters. 12. The sensor of claim 9 wherein the synthetic polymer is selected from the group consisting of polyolefin, polyisobutylene, ethylene-alphaolefin copolymers, acrylic polymers and copolymers, vinyl halide polymers and copolymers, polyvinyl ethers, polyvinylidene halides, polyacrylonitrile, polyvinyl ketones, polyvinyl aromatics, polyvinyl esters, copolymers of vinyl monomers with each other and olefins, polyamides, alkyd resins, polycarbonates, polyoxymethylenes, polyimides, polyethers, epoxy resins, rayon and rayon-triacetate. 13. The sensor of claim 1 wherein the active component comprises a sirolimus. 14. The sensor of claim 1 wherein the active component comprises a steroid. 15. The sensor of claim 1 wherein the active component comprises at least one anti-thrombotic substance and at least one anti-inflammatory substance. 16. The sensor of claim 15 wherein the anti-thrombotic substance is selected from a group of heparin, sodium h... | Cardiac Pacemakers, Inc. | A61B005/04
US08712550 | B2 | 2014-04-29 | Catheter with multiple electrode assemblies for use at or near tubular regions of the heart | 2008-12-30 | A catheter with ablation and potential sensing capabilities is adapted for outer circumferential contact with an opening of a tubular region and inner circumferential contact within the tubular region. The catheter has a proximal electrode assembly and a distal electrode assembly for ablation of an ostium and potential sensing inside the pulmonary vein so that it is possible to obtain ECG signals inside a pulmonary vein when ablating around the ostium. The distal electrode assembly has an elongated member defining a longitudinal axis and a plurality of spines surrounding the member and converging at their proximal and distal ends, where each spine has at least one electrode and a curvature so that the spine bows radially outwardly from the member. The proximal electrode assembly has a proximal electrode assembly has an elongated member configured with a generally radial portion and a generally circular portion generally transverse to the catheter axis, where the generally circular portion comprising a plurality of electrodes. The control handle advantageously allows a user to manipulate a tensile member for changing the curvature of the spine. | 1. A catheter comprising: an elongated catheter body generally defining a catheter axis;a distal electrode assembly mounted on a distal end of the catheter body, the distal electrode assembly being non-retractable within the catheter body, the distal electrode assembly having a first elongated member defining a longitudinal axis and a plurality of spines surrounding the first elongated member and converging at their proximal and distal ends, each spine comprising at least one electrode and having a curvature so that the spine bows radially outwardly from the first elongated member;a proximal electrode assembly mounted on the distal end of the catheter body proximal of the non-retractable distal electrode assembly and having a second elongated member configured with a generally radial portion and a generally circular portion generally transverse to the catheter axis, the generally circular portion comprising a plurality of electrodes;a control handle at a proximal end of the catheter body; anda tensile member extending between the control handle and the distal electrode assembly,wherein the control handle is configured for user manipulation of the tensile member to change the curvature of the spines. 2. The catheter of claim 1, wherein the electrodes on the distal electrode assembly are adapted for sensing electrical activity in the heart and the electrodes on the proximal electrode assembly are adapted for ablation. 3. The catheter of claim 1, wherein the spines have shape-memory. 4. The catheter of claim 1, wherein the second elongated member of the proximal electrode assembly has shape-memory. 5. The catheter of claim 1, wherein the distal electrode assembly is adapted to contact an inner circumferential surface of a tubular region of the heart and the proximal electrode assembly is adapted to contact an opening of the tubular region. 6. The catheter of claim 1, wherein the distal electrode assembly is adapted to contact an inner circumferential surface of a pulmonary vein and the proximal electrode assembly is adapted to contact an ostium of the pulmonary vein. 7. The catheter of claim 1, wherein the control handle comprises: a handle body;a core mounted within the handle body, the core having a longitudinal passage extending therethrough;a piston having a proximal end mounted in the handle body and a distal end extending outside the handle body, the piston being longitudinally moveable relative to the core and handle body;a first anchor fixedly mounted to the core;a cam receiver mounted within the handle body so that the cam receiver is longitudinally slidable relative to the piston and core;a second anchor fixedly mounted to the cam receiver; anda generally cylindrical cam mounted distal to the cam receiver in surrounding relation to the piston, wherein rotation of the cam relative to the piston causes longitudinal movement of the cam receiver and second anchor,wherein a proximal end of the tensile member is connected to one of said fi... | Biosense Webster, Inc. | A61N001/00 A61B005/04 A61B008/14
US08702624 | B2 | 2014-04-22 | Analyte measurement device with a single shot actuator | 2010-01-29 | An analyte and detecting apparatus includes a housing, an access door and a front end aperture. A module is positionable in the housing. A penetrating member is positioned in the module and upon launch passes through the front end aperture. An analyte sensor is positioned in the module. A penetrating member driver is configured to be coupled to the penetrating member. A mechanism is included that moves an arm coupled to the penetrating member driver into a launch position and allows motion of the penetrating member driver. | 1. An analyte detecting apparatus, comprising: a housing and an access door and a front end aperture;a module positionable in the housing;a penetrating member positioned in the module and upon launch passes through the front end aperture;an analyte sensor positioned in the module;a penetrating member driver configured to be coupled to the penetrating member;a processor positioned in the housing and configured to customize by either scaling or modifying a user profile based on additional user input information;anda mechanism that moves an arm coupled to the penetrating member driver into a launch position and allows motion of the penetrating member driver. 2. The apparatus of claim 1, wherein application of pressure from a finger on the front end aperture begins a first sequence of the penetrating member. 3. The apparatus of claim 1, wherein the display positioned at an exterior of the housing that displays a reading associated with analyte measurement. 4. The apparatus of claim 1, wherein the module is an injection molded plastic body that cradles the penetrating member and holds the analyte sensor. 5. The apparatus of claim 1, further comprising: at least one seal that protects for at least one of sterility and humidity. 6. The apparatus of claim 1, further comprising: a first seal at a top of the module and a second seal at a bottom of the module. 7. The apparatus of claim 1, further comprising: a lever coupled to the sweeper arm to move the sweeper arm in a launch position. 8. The apparatus of claim 1, further comprising: a first seal breach device, wherein in response to movement of the module relative to the first seal breach device, a seal associated with the analyte sensor is opened. 9. The apparatus of claim 8, further comprising: a second seal breach device, wherein in response to movement of the module, in response to a closure of the access door the second seal breach device opens a seal associated with the penetrating member. 10. The apparatus of claim 1, further comprising: a penetrating member engagement member that engages the penetrating member to the penetrating member driver, in response to a closure of the access door, the penetrating member becomes engaged with the penetrating member engagement member. 11. The apparatus of claim 1, further comprising: a spring that is compressed as the access door closes. 12. The apparatus of claim 11, further comprising: a switch that indicates when the module is fully seated and the penetrating member is gripped and ready to launch. 13. The apparatus of claim 12, wherein when the access door is released, the spring lifts the module and allows free motion of the penetrating member engagement member during a penetrating member actuation sequence. 14. The apparatus of claim 7, further comprising: an activation element positioned at an exterior of the housing and configured to be coupled with the sweeper arm. | Sanofi-Aventis Deutschland GmbH | A61B005/00
US08688184 | B2 | 2014-04-01 | Noninvasive photoplethysmographic sensor platform for mobile animals | 2008-12-08 | A noninvasive photoplethysmographic sensor platform for mobile animals such as small rodents, namely rats and mice is useful such as in a laboratory research environment. The noninvasive photoplethysmographic sensor platform may be a collar which provides an easily affixed, adjustable attachment mechanism that encircles the animal, such as the neck. The neck of the animal provides several particular advantages as a sensor mounting platform for photoplethysmographic sensors. For pulse oximetry, the neck location will provide significant blood flow under all conditions. For small mammals, such as rats and mice, transmittance pulse oximetry through the neck of the subject remains possible. The neck mounted collar also offers inherent bite resistance to the sensor platform. | 1. A method of obtaining noninvasive photoplethysmographic measurements from an animal, which is a mouse or a rat, comprising the steps of: Providing a body encircling base configured to encircle one of the head, neck, chest or abdomen portion of the body of a subject animal, which is a mouse or a rat, the base including an emitter on the body configured to be mounted adjacent the subject animal, the emitter having two light sources of distinct wavelength, and a receiver on the body configured to be mounted adjacent the subject animal for detecting light from the emitter that has been toward tissue of the subject animal;Securing the base in a position encircling one of the head, neck, chest or abdomen portion of the body of a subject animal, which is a mouse or a rat;Obtaining photoplethysomgraphic measurements from the receiver on the base on the subject animal which is a mouse or a rat. 2. The method of obtaining noninvasive photoplethysmographic measurements according to claim 1 wherein the animal is an anesthetized rat or an anesthetized mouse. 3. The method of obtaining noninvasive photoplethysmographic measurements according to claim 1 wherein the base is secured around the neck of the animal. 4. The method of obtaining noninvasive photoplethysmographic measurements according to claim 1 wherein the base is secured around the chest of the animal. 5. The method of obtaining noninvasive photoplethysmographic measurements according to claim 4 further including providing additional sensors at a location other than the base making a normal systemic arterial saturation measurements, and calculating an A-V gradient about the subject animals heart. 6. The method of obtaining noninvasive photoplethysmographic measurements according to claim 1 further including the step of obtaining further physiologic measurements from at least one additional sensor mounted on the base. 7. The method of obtaining noninvasive photoplethysmographic measurements according to claim 1 wherein the base is secured around the head of the animal. 8. The method of obtaining noninvasive photoplethysmographic measurements according to claim 7 wherein the emitter is adjacent the eyes of the animal. 9. The method of obtaining noninvasive photoplethysmographic measurements according to claim 1 wherein the body encircling base is formed as a neck collar clip secured around the neck of the animal. 10. The method of obtaining noninvasive photoplethysmographic measurements according to claim 9 wherein the neck collar clip has two halves coupled together at a pivot pin. 11. The method of obtaining noninvasive photoplethysmographic measurements according to claim 1 further including the step of calculating an A-V gradient about the subject animals heart. 12. The method of obtaining noninvasive photoplethysmographic measurements according to claim 11 wherein the animal is an anesthetized rat or an anesthetized mouse. 13. The method of obtaining noninvasive photoplethysmographi... | Starr Life Sciences Corporation | A61B005/00
US08702613 | B2 | 2014-04-22 | Methods for determining fractional flow reserve | 2009-09-22 | Devices, systems, and methods for determining fractional flow reserve. At least one method for determining fractional flow reserve of the present disclosure comprises the steps positioning a device comprising at least two sensors within a luminal organ at or near a stenosis, wherein the at least two sensors are separated a predetermined distance from one another, operating the device to determine flow velocity of a second fluid introduced into me luminal organ to temporarily displace a first fluid present within the luminal organ, and determining fractional flow reserve at or near the stenosis based upon the flow velocity, a mean aortic pressure within the luminal organ, and at least one cross-sectional area at or near the stenosis. Devices and systems useful for performing such exemplary methods are also disclosed herein. | 1. A method for determining fractional flow reserve within a luminal organ, the method comprising the steps of: (a) positioning a device comprising at least two sensors within a luminal organ at or near a stenosis, wherein the at least two sensors are separated a predetermined distance from one another;(b) operating the device to determine flow velocity of a second fluid introduced into the luminal organ to temporarily displace a first fluid present within the luminal organ;(c) operating the device to obtain at least one cross-sectional area at or near the stenosis, the at least one cross-sectional area determined from impedance data obtained using (i) the at least two sensors, (ii) at least one additional sensor of the device, or (iii) at least one of the at least two sensors and the at least one additional sensor; and(d) determining fractional flow reserve with a data acquisition and processing system at or near the stenosis using the flow velocity, a pressure measurement indicative of the luminal organ, and the at least one cross-sectional area at or near the stenosis; wherein steps (b) and (c) are performed in any order; andwherein the pressure measurement is determined using the flow velocity and the at least one cross-sectional area, without the use of a pressure sensor. 2. The method of claim 1, wherein the at least one cross-sectional area comprises: a cross-sectional area of the luminal organ distal to the stenosis;a cross-sectional area of the luminal organ proximal to the stenosis; andat least one cross-sectional area of the luminal organ at the stenosis. 3. The method of claim 1, wherein the step of determining fractional flow reserve is further based upon a determination of volumetric flow between the at least two sensors. 4. The method of claim 3, wherein the determination of volumetric flow is based upon the flow velocity and the at least one cross-sectional area. 5. The method of claim 1, wherein the step of operating the device to determine flow velocity of a fluid introduced into the luminal organ comprises the steps of: detecting the first fluid within the luminal organ using at least one of the at least two sensors, wherein the first fluid has a first parameter having a first value;introducing the second fluid into the luminal organ, said second fluid temporarily displacing the first fluid within the luminal organ at the site of introduction, wherein the second fluid has a second parameter having a second value, the second value differing from the first value;detecting the second value of the second parameter of the second fluid by the at least two sensors;measuring time of detection of the second value of the second parameter of the second fluid by each of the at least two sensors; anddetermining flow velocity of the second fluid within the luminal organ based upon the time of detection of the second value of the second parameter of the second fluid by each of the at least two sensors. 6. The method of claim 5, wherein t... | 3DT Holdings, LLC | A61B005/02
US08690775 | B2 | 2014-04-08 | Transcutaneous analyte sensor | 2008-04-11 | The present invention relates generally to systems and methods for measuring an analyte in a host. More particularly, the present invention relates to systems and methods for transcutaneous measurement of glucose in a host. | 1. A method for inserting a transcutaneous analyte sensor into a host using an applicator, the method comprising the steps of: placing an applicator system against a skin of a host, the applicator system comprising a housing configured for placement against the skin of the host, a sensor configured for transcutaneous placement through the skin of a host, and an applicator comprising applicator components, a needle and a spring-loaded mechanism configured to insert the needle and the sensor into the host and subsequently retract the needle from the host; andinserting the needle and the sensor into the host and subsequently retracting the needle from the host using a continuous torque whereby the applicator components rotatingly engage one another to insert the sensor into the host, wherein the sensor is inserted automatically into the host to a predetermined depth responsive to actuation of a trigger. 2. The method of claim 1, further comprising electrically connecting the sensor with sensor electronics. 3. The method of claim 2, wherein the electrically connecting comprises sealing an electrical connection of the sensor with the sensor electronics from external moisture. 4. The method of claim 1, further comprising releasing the applicator from the housing. 5. The method of claim 4, wherein the releasing is automatic. 6. The method of claim 1, wherein the housing comprises a body and an adhesive configured for adhering the body to the skin of the host. 7. The method of claim 6, further comprising a vent hole located between the body and the adhesive. 8. The method of claim 6, wherein the body is flexible. 9. A method for inserting a transcutaneous analyte sensor into a host using an applicator, the method comprising the steps of: placing an applicator system against a skin of a host, wherein the applicator system comprises a housing configured for placement against the skin of the host, a sensor configured for transcutaneous placement through the skin of the host, and an applicator comprising applicator components, a spring loaded mechanism including a trigger, and a needle configured for inserting the sensor through the housing and into the skin of the host;actuating the trigger; andautomatically, in response to the trigger being actuated, inserting the needle and the sensor into the host and retracting the needle from the host by rotatingly engaging the applicator components using a continuous torque. 10. The method of claim 9, further comprising electrically connecting the sensor with sensor electronics. 11. The method of claim 10, wherein the electrically connecting comprises sealing an electrical connection of the sensor with the sensor electronics from external moisture. 12. The method of claim 9, wherein the housing comprises a body and an adhesive configured for adhering the body to the skin of the host. 13. The method of claim 12, further comprising a vent hole located between the body and the adhesive. 14. The method of cla... | DexCom, Inc. | A61B005/00 A61B005/05
US09078574 | B2 | 2015-07-14 | Systems and methods for off-line reprogramming of implantable medical device components to reduce false detections of cardiac events | 2013-12-20 | Techniques are provided for use by implantable medical devices such as pacemakers or by external systems in communication with such devices. An intracardiac electrogram (IEGM) is sensed within a patient in which the device is implanted using a cardiac signal sensing system. Cardiac events of interest such as arrhythmias, premature atrial contractions (PACs), premature ventricular contractions (PVCs) and pacemaker mediated tachycardias (PMTs) are detected within the patient using event detection systems and then portions of the IEGM representative of the events of interest are recorded in device memory. Subsequently, during an off-line or background analysis, the recorded IEGM data is retrieved and analyzed to identify false detections. In response to false detections, the cardiac signal sensing systems and/or the event detection systems of the implantable device are selectively adjusted or reprogrammed to reduce or eliminate any further false detections, including false-positives or false-negatives. Various adaptive reprogramming techniques are described. | 1. A method for use with an implantable medical device, the method comprising: sensing a cardiac signal within a patient in which the implantable medical device is implanted using a cardiac signal sensing system of the implantable medical device;detecting cardiac events of interest within the patient using an event detection system of the implantable medical device;recording portions of the cardiac signal, including portions representative of the events of interest;detecting a stable cardiac state of the patient by the implantable medical device;in response to detecting the stable cardiac state, initiating an off-line analysis of the recorded portions of the cardiac signal including portions representative of events of interest to identify false detections of events of interest, wherein the off-line analysis is performed by the implantable medical device concurrently with continued operation of the event detection system; andselectively adjusting one or both of the cardiac signal sensing system and the event detection system to reduce false detections of events of interest identified by the off-line analysis. 2. The method of claim 1 wherein the events of interest are abnormal cardiac events. 3. The method of claim 2 wherein the abnormal cardiac events include one or more of: arrhythmia events, premature atrial contraction (PAC) events, premature ventricular contraction (PVC) events, pacemaker mediated tachycardia (PMT) events and automatic mode switching (AMS) events. 4. The method of claim 1 wherein the false detections include one or both of false-positive detections and false-negative detections. 5. The method of claim 1 wherein detecting cardiac events of interest within the patient using the event detection system is performed substantially in real-time. 6. The method of claim 1 wherein retrieving and analyzing the portions of the cardiac signal to identify false detections of events of interest includes: analyzing patient cardiac signals using an alternative event detection system that is less discriminating so as to identify possible false-negative detections. 7. The method of claim 1 wherein retrieving and analyzing the portions of the cardiac signal to identify false detections of events includes: detecting the relative timing of event detections and exploiting the relative timing to distinguish between false detections and true detections. 8. The method of claim 1 wherein the event detection system exploits at least one adjustable detection parameter and wherein the detection parameter is adjusted to reduce false detections. 9. The method of claim 1 wherein the false detection is a false-negative detection and wherein the detection parameter is adjusted to expand a range of event detection to thereby reduce false-negative detections. 10. The method of claim 1 wherein the false detection is a false-positive detection and wherein the detection parameter is adjusted to reduce a range of event detection to thereby reduce false-pos... | Pacesetter, Inc. | A61N001/00 A61B005/04 A61B005/0452 A61N001/37 A61N001/372 A61B005/00
US09119548 | B2 | 2015-09-01 | Device and method for secondary dental caries diagnosis | 2012-04-13 | A secondary caries detection device includes a current generating device configured to generate a current having the form of a sinusoidally varying signal with a frequency chosen from the range of frequencies from 200 Hz to 100 kHz and a chosen amplitude from the range of 50 mV to 5 V. The secondary caries detection device also includes a plurality of preamplifiers of high sensitivity and linearity with phase-sensitive measuring components sensitive to the chosen frequency and integral multiples of the chosen frequency. The secondary caries detection device further includes a microprocessor control unit connected to the current generating device and the plurality of preamplifiers. In addition, the secondary caries detection device includes at least one fixed electrode configured for placement on a mucous membrane of an oral cavity and at least one moveable electrode configured for placement on a surface of a tooth, both of which are connected to the current generating device and the plurality of preamplifiers. | 1. A secondary caries detection device comprising: a current generating device configured to generate a current having the form of a sinusoidally varying signal and having a chosen frequency from the range of frequencies from 200 Hz to 100 kHz and a chosen amplitude from the range of 50 mV to 5 V;a plurality of preamplifiers having phase sensitive measuring components sensitive to the chosen frequency and to integral multiples of the chosen frequency;a microprocessor control unit connected to the current generating device and the preamplifiers;at least one fixed electrode configured for placement on a mucous membrane of an oral cavity and connected to the current generating device and to the preamplifiers; andat least one movable electrode configured for placement on a surface of a tooth and connected to the current generating device and to the preamplifiers;wherein simultaneous with an application of the current having the chosen frequency from the current generating device to the electrodes, the microprocessor control unit is configured to measure an amplitude and phase of an electrical response at the electrodes at the chosen frequency and at integral multiples of the chosen frequency to provide a response spectrum. 2. The secondary caries detection device according to claim 1, wherein the microprocessor control unit further comprises an interface configured to cooperate with an external device. 3. The secondary caries detection device according to claim 1, wherein the current generating device comprises a plurality of high linearity amplifiers. 4. The secondary caries detection device according to claim 1, wherein the microprocessor control unit further comprises a miniature keyboard and a display unit. 5. The method of claim 1, wherein the integral multiples of the chosen frequency consist of frequencies up to 1 MHz. 6. The method of claim 1, wherein the chosen frequency is 100 kHz, and wherein the phase sensitive measuring components of the preamplifiers are sensitive to the chosen frequency of 100 kHz and to five integral multiples of 100 kHz. 7. A method for detection of secondary caries using at least one movable electrode placed on a surface of an examined tooth and at least one fixed electrode secured on a mucous membrane of an oral cavity in the vicinity of the examined tooth, comprising: a) supplying to the electrodes an electrical stimulation signal having the form of a sinusoidally varying current and having a chosen frequency from the range of frequencies from 200 Hz to 100 kHz and a chosen amplitude from the range of 50 mV to 5 V;b) simultaneous with supplying to the electrodes the electrical stimulation signal having the chosen frequency, measuring an amplitude and phase of an electrical response at the electrodes at the chosen frequency and integral multiples of the chosen frequency to provide a response spectrum; andc) analyzing the response spectrum to identify features characteristic of secondary caries. 8. The method... | Numed SP Z O.O. | A61B005/053 A61B005/00 A61C019/04 G01N033/487
US09064768 | B2 | 2015-06-23 | Imaging apparatus and medical equipment | 2013-09-30 | A light receiving section is provided with a plurality of light receiving elements. A light source section is arranged in a subject side of the light receiving section, and is provided with a light emitting section that illuminates the subject and a plurality of transmissive sections that transmits incident light to the light receiving section side. The light emitting section is provided with a first translucent layer, which includes a light emitting layer, and a reflection layer and a semi-transmissive reflection layer, which are opposed each other interposing the first translucent layer, so that a resonance structure that resonates irradiation light from the light emitting layer is formed. Each of the transmissive sections is provided with a second translucent layer, and a first semi-transmissive reflection layer and a second semi-transmissive reflection layer, which are opposed each other interposing the second translucent layer, so that a resonance structure that resonates incident light from the subject side is formed. A resonance length between the reflection layer and the semi-transmissive reflection layer in the light emitting section is more than a resonance length between the first semi-transmissive reflection layer and the second semi-transmissive reflection layer in the transmissive section. | 1. An imaging apparatus comprising: a light receiving section in which a plurality of light receiving elements is arranged; anda light source section being arranged in a subject side of the light receiving section and including a light emitting section that emits light toward a subject and a plurality of transmissive sections where incident light from the subject side is transmitted to each of the light receiving elements side;wherein the light emitting section includes a first translucent layer having light permeability that includes a light emitting layer, a semi-transmissive reflection layer that is located in the subject side of the first translucent layer, and a reflection layer that is opposed to the semi-transmissive reflection layer interposing the first translucent layer, so that a resonation structure that the light emitted from the light emitting layer is resonated between the semi-transmissive reflection layer and the reflection layer is formed,wherein the plurality of the transmissive sections respectively includes a second translucent layer having light permeability, and a first semi-transmissive reflection layer and a second semi-transmissive reflection layer that are opposed each other interposing the second translucent layer, so that a resonation structure that the incident light from the subject side is resonated between the first semi-transmissive reflection layer and the second semi-transmissive reflection layer is formed, andwherein a first resonance length between the reflection layer and the semi-transmissive reflection layer in the light emitting section is more than a second resonance length between the first semi-transmissive reflection layer and the second semi-transmissive reflection layer in the transmissive section. 2. The imaging apparatus according to claim 1, further comprising: a plurality of lenses being arranged in the subject side of the light source section so that the incident light from the subject side is focused to each of the light receiving elements. 3. The imaging apparatus according to claim 1, wherein the first resonance length and the second resonance length are set as to approach between a peak wavelength of irradiation intensity from the light emitting section in a direction inclined with respect to a reference direction, which is perpendicular to a reflection surface of the resonance structure, and a peak wavelength of irradiation intensity from the transmissive section with respect to the reference direction in comparison to a case that the first resonance length and the second resonance length are matched each other. 4. The imaging apparatus according to claim 3, wherein the first resonance wavelength and the second resonance wavelength are set as to match between the peak wavelength of the irradiation intensity from the light emitting section in the direction inclined with respect to the reference direction and the peak wavelength of the irradiation intensity from the transmissive section w... | Seiko Epson Corporation | H01L027/15 H01L029/161 H01L031/12 H01L031/153 H01L033/00 H01L027/146 G06K009/00 A61B005/1455
US10070827 | B2 | 2018-09-11 | Automatic image playback | 2013-09-26 | The invention relates to systems and methods for three dimensional imaging of tissue. Systems and methods of the invention receive a three dimensional data set and display a series of coaxial longitudinal images (i.e., each rotationally offset from another around an axis) in sequence, creating a video effect as if the view were scrolling around the tissue. | 1. A method for generating an image of tissue comprising: obtaining, using an intravascular imaging device positioned within a vessel of a patient, and storing, in a tangible memory coupled to a processor within a computer device comprising a display device, a three-dimensional data set representing tissue, wherein the three-dimensional data set representing tissue is a three-dimensional image of a vessel, wherein the intravascular imaging device comprises a catheter including a proximal portion, a distal portion, and an intravascular imaging element disposed at the distal portion;composing, using the processor, a plurality of two-dimensional coaxial longitudinal images, each comprising data from the three dimensional data set and representing a planar region of the tissue, wherein all of the planar regions intersect an axis of translation of the intravascular imaging device, wherein each planar region is rotationally offset from other planar regions around the axis of translation; anddisplaying, via the display device and without simultaneous operation by a user, a video comprising the plurality of two-dimensional coaxial longitudinal images displayed sequentially and looped in a repeated manner through at least a 180 degree rotational offset around the axis of translation from a first of the plurality of two dimensional coaxial longitudinal images. 2. The method of claim 1, wherein the three-dimensional data set comprises IVUS image data. 3. The method of claim 1, wherein the three-dimensional data set comprises OCT image data. 4. The method of claim 1, wherein the three dimensional data set comprises data corresponding to a helical array of scan lines. 5. The method of claim 1, further comprising rendering a graphical interface and allowing a user to control display of the video of the two-dimensional coaxial longitudinal images displayed sequentially. 6. The method of claim 1, further comprising automatically playing the video responsive to obtaining the three-dimensional data set. 7. The method of claim 1, further comprising receiving information designating a start point or end point for video playback. 8. The method of claim 7, wherein the designation is received through a user's interaction with a display of an image frame representing a region orthogonal to the planar regions. 9. The method of claim 1, wherein the video comprises the plurality of two-dimensional coaxial longitudinal images displayed sequentially through a 360 degree rotational offset from the first of the plurality of two dimensional coaxial longitudinal images. 10. A device for generating an image of tissue, the device comprising: an intravascular imaging device configured to be positioned within a vessel of a patient, the intravascular imaging device comprising a catheter including a proximal portion, a distal portion, and an intravascular imaging element disposed at the distal portion of the catheter;a processor in communication with the intravascular imaging... | VOLCANO CORPORATION | A61B005/00 A61B008/13 A61B008/12 A61B008/00 A61B008/08
US10702209 | B2 | 2020-07-07 | Graphical user interface for laser eye surgery system | 2013-10-24 | Methods and systems for planning and forming incisions in a cornea, lens capsule, and/or crystalline lens nucleus are disclosed. A method includes measuring spatial dispositions, relative to a laser surgery system, of at least portions of the corneal anterior and posterior surfaces. A spatial disposition of an incision of the cornea is generated based at least in part on the measured corneal anterior and posterior spatial dispositions and at least one corneal incision parameter. A composite image is displayed that includes an image representative of the measured corneal anterior and posterior surfaces and an image representing the corneal incision. | 1. A system for planning and performing a laser surgery procedure on an eye having a cornea, a pupil, and a lens, the cornea having an anterior surface and a posterior surface, the lens being disposed within a lens capsule having an anterior portion and a posterior portion, the system comprising: a treatment lase delivery system including a laser source configured to produce a treatment beam that includes a plurality of laser pulses;an integrated optical system that includes an imaging assembly containing at least one optical lens and operatively coupled to the treatment laser delivery system for the treatment beam such that the imaging assembly and the treatment laser delivery system share at least one common optical element, the integrated optical system being configured to locate at least a portion of the corneal anterior surface and at least a portion of the corneal posterior surface;a patient interface configured to couple the eye with the integrated optical system so as to constrain the position of the eye relative to the integrated optical system;a display device; anda controller operatively coupled with the display device, the laser source, and the integrated optical system; the controller being configured to: generate, relative to the integrated optical system, a spatial disposition of the corneal anterior surface and a spatial disposition of the corneal posterior surface by using the integrated optical system to locate at least portions of the corneal anterior and posterior surfaces;generate a spatial disposition of an incision to be formed in the cornea using the spatial dispositions of the corneal anterior and posterior surfaces and at least one corneal incision parameter, the at least one corneal incision parameter including a first numerical parameter that defines an amount of an uncut anterior region of the cornea and/or a second numerical parameter that defines an amount of an uncut posterior region of the cornea, the incision being a two-dimensional surface, wherein the corneal incision extends partially through the cornea so as to leave the uncut anterior or posterior region of the cornea aligned with one or more cut portions of the corneal incision, the corneal incision and the uncut anterior or posterior region of the cornea defining an access path for a cataract surgery instrument;display a composite image on the display device, the composite image including an image representative of the spatial dispositions of the corneal anterior and posterior surfaces and an image representing the corneal incision, and display the first and/or the second numerical parameter on the display device; andoperate the a treatment lase delivery system to deliver the treatment beam into the eye to form the incision in the cornea. 2. The system of claim 1, wherein the at least one corneal incision parameter includes a corneal incision line density parameter to control amount of overlap between adjacent lines of laser pulse focus points that will b... | AMO Development, LLC | A61N005/06 A61B005/00 A61B003/00 A61B003/10 A61F009/009 A61F009/008 A61F009/007 A61B034/00 A61B090/00 A61B034/10
US09576311 | B2 | 2017-02-21 | Footcare product dispensing kiosk | 2013-12-16 | A kiosk apparatus that may select for a person a recommended footcare product based on pressure measurements collected from pressures sensors or calculated biomechanical data estimates. Pressure measurements and calculated biomechanical data estimates may be used to determine if a foot is unshod on the pressure sensor and also group a person into a classified subgroup. The pressure measurement and calculated biomechanical data estimates may also be used to select a recommended footcare product. | 1. A system comprising: a surface, wherein the surface is configured to allow a person to stand upon the surface; a plurality of pressure sensors located under the surface forming a 2-D array of sensors; a measurement system configured to obtain measurements from a customer's feet; a processor in communication with the plurality of pressure sensors, the processor configured to receive a plurality of pressure measurements from at least a subset of pressure sensors while the person stands upon the surface, the processor further configured to select a recommended footcare product from among a set of candidate footcare products based at least in part upon the plurality of pressure measurements, wherein the processor is configured to receive at least a first subset of the plurality of pressure measurements while the person stands stationary on one foot; an output device to display information received from the processor, the information identifying the recommended footcare product to the person; and a merchandise display area, the merchandise display area configured to display the set of candidate footcare products. | Bayer HealthCare LLC | G01D007/00 G06Q030/06 A43D001/02 A43D001/08 A61B005/103 A43B007/24 G06Q020/20
US10058251 | B2 | 2018-08-28 | Method for determining non-invasively a heart-lung interaction | 2012-05-02 | The present disclosure concerns a method for determining a heart-lung interaction factor of a subject, comprising: measuring a heart activity-related signal comprising heart activity-related information; from the heart activity-related signal, calculating a frequency of cardiac cycle and a frequency of respiratory cycle; from the heart activity-related signal, determining a cardiac cycle energy at the frequency of cardiac cycle, determining a respiratory cycle energy at the frequency of respiratory cycle, and determining a heart-lung interaction energy at an intermodulation frequency corresponding to the difference between the frequency of respiratory cycle and the frequency of cardiac cycle, or the sum of the frequency of respiratory cycle and the frequency of cardiac cycle; and determining a heart-lung interaction factor from the ratio of the heart-lung interaction energy and one of the cardiac cycle energy and the respiratory cycle energy. The heart-lung interaction factor can be determined non-invasively. | 1. Method for assessing intravascular fluid status of a subject by determining non-invasively a functional hemodynamic parameter from a heart-lung interaction factor (HLI) of the subject, comprising: measuring a heart activity-related signal comprising heart activity-related information;from the heart activity-related signal, calculating a frequency of cardiac cycle (fh) and a frequency of respiratory cycle (fr);from the heart activity-related signal, determining a cardiac cycle energy (Eh) at the frequency of cardiac cycle (fh), determining a respiratory cycle energy (Er) at the frequency of respiratory cycle (fr);from the heart activity-related signal, determining a heart-lung interaction energy (Ehli) at an intermodulation frequency (fhli) corresponding to the difference between the frequency of respiratory cycle (fr) and the frequency of cardiac cycle (fh), or the sum of the frequency of respiratory cycle (fr) and the frequency of cardiac cycle (fh);determining said heart-lung interaction factor (HLI) from the ratio of the heart-lung interaction energy (Ehli) and one of the cardiac cycle energy (Eh) and the respiratory cycle energy (Er); anddetermining said functional hemodynamic parameter from the heart-lung interaction factor,wherein said heart activity-related signal comprises an electrical impedance tomography (EIT) signal obtained from a plurality of pixels of EIT images acquired by using an EIT imaging measurement technique. 2. Method according to claim 1, further comprising computing the predictor of fluid responsiveness from the heart-lung interaction factor (HLI). 3. Method according to claim 2, wherein the predictor of fluid responsiveness comprises a stroke volume variation (SVV). 4. Method according to claim 3, wherein said computing the predictor of fluid responsiveness comprises fitting the heart-lung interaction factor HLI with measured reference stroke volume variation (SVV) values. 5. Method according to claim 2, wherein the predictor of fluid responsiveness comprises one of a pulse pressure variation (PPV), a systolic pressure variation (SPV), a plethysmographic variability index (PVI), or a fluid responsiveness index (FRI). 6. Method according to claim 1, wherein the EIT signal is obtained from a subset of the plurality pixels located in an anatomical region of interest (ROI) of the subject comprising heart activity-related information. 7. Method according to claim 6, wherein the ROI comprises the descending aorta. 8. Method according to claim 6, further comprising generating a time series from the subset of the plurality pixels of a temporal sequence of EIT images. 9. Method according to claim 8, further comprising performing a frequency analysis on the time series such as to estimate a spectral density of the time series. 10. Method according to claim 9, wherein the frequency analysis comprises one of a Fourier analysis, a parametric analysis and a projection on trigonometric base functions, and the estimated spe... | CSEM CENTRE SUISSE D'ELECTRONIQUE ET DE MICROTECHNIQUE SA—RECHERCHE ET DÉVELOPPEMENT | A61B005/0205 A61B005/053 A61B005/02 A61B005/021 A61B005/029 A61B005/0402 A61B005/00 A61B007/04 A61B008/08 A61B005/024
US08696592 | B2 | 2014-04-15 | Breath biofeedback system and method | 2009-11-16 | A breath biofeedback method and system for encouraging a subject to modify respiration. The system includes a thoracic volume input module measuring thoracic volume data of the subject and a pattern module providing target breathing patterns in communication with a display generator. The display generator producing display information representing a displayable image including a first object having a first position determined as a function of the thoracic volume data and a second object having a second position determined as a function of the target breathing pattern and the thoracic volume data. The displayable image is designed such that when displayed on the display device the displayable image encourages the subject viewing the displayable image to modify respiration. | 1. A breath biofeedback system comprising: a thoracic volume input module for measuring a thoracic volume data of a subject;a pattern module providing at least one target breathing pattern; anda display generator in communication with said thoracic volume input device and said pattern module, said display generator producing display information representing a displayable image for display on a display device, said displayable image including: a first object having a first position determined as a function of said thoracic volume data; anda second object having a second position determined as a function of said at least one target breathing pattern and said first position, such that said second object moves in response to a than change in said first position relative to said at least one target breathing pattern;wherein said display generator produces said display information so that said displayable image when displayed on said display device encourages the subject viewing said displayable image to modify respiration. 2. A breath biofeedback system according to claim 1, further comprising a thoracic volume measuring device in communication with said thoracic volume input module. 3. A breath biofeedback system according to claim 1, wherein said pattern module includes a database. 4. A breath biofeedback system according to claim 1, wherein said pattern module includes at least one target breathing pattern designed to encourage the subject viewing said displayable image to modify respiration to cause said first object to avoid contact with said second object. 5. A breath biofeedback system according to claim 1, wherein said pattern module includes at least one target breathing pattern designed to encourage the subject viewing said displayable image to modify respiration to cause said first object to contact said second object. 6. A breath biofeedback system according to claim 1, wherein said thoracic volume data includes information representing respiration of the subject over time, said information including information for one or more inspiration cycles and one or more expiration cycles, wherein said first object moves in one direction during said one or more inspiration cycles and moves in another direction during said one or more expiration cycles. 7. A breath biofeedback system according to claim 1, wherein said thoracic volume input device comprises a device selected from the group consisting of a spirometer, a gas flowmeter, an optical device, a thoracic band, a thoracic vest, and any combinations thereof. 8. A breath biofeedback system according to claim 1, wherein said pattern module includes computer executable instructions for calculating said one or more target breathing patterns. 9. A breath biofeedback system according to claim 1, wherein said pattern module includes an algorithm for calculating said one or more target breathing patterns. 10. A breath biofeedback system according to claim 1, wherein said function is based on ... | University of Vermont and State Agricultural College | A61B005/08
US08691150 | B2 | 2014-04-08 | System for determining a number of unused consumable elements for testing a bodily fluid sample | 2011-11-23 | The invention relates to a system for testing a sample of bodily fluid, comprising a carrier band, which carries a plurality of consumable elements, wherein one end of the carrier band is attached to a wind-up device for winding the carrier band, together with used consumable elements, onto a reel for the band transport, and comprising a display for displaying information regarding the supply of yet unused consumable elements of the carrier band. According to the invention, it is provided that information regarding the supply of yet unused consumable elements of the carrier band is obtained from an angle of rotation and from a band transport length by which the carrier band is moved with a rotation of the reel about said angle of rotation. | 1. A system for determining a number of unused consumable elements for testing a sample of bodily fluid, the system comprising: a carrier band carrying a plurality of consumable elements, wherein one end of the carrier band is attached to a wind-up device for winding the carrier band with used consumable elements onto a reel for band transport;an analysis unit programmed to determine the number of yet unused consumable elements of the carrier band from an angle of rotation of the reel and band transport length by which the carrier band is moved with a rotation of the reel about the angle of rotation; anda display for displaying the number of yet unused consumable elements of the carrier band. 2. The system according to claim 1, further comprising an optical sensor, and wherein the carrier band includes markings disposed at regular intervals that are detectable by the optical sensor, and the analysis unit is configured to provide an indication of the band transport length based upon detection of the markings by the optical sensor. 3. The system according to claim 2, wherein the carrier band further includes stop markings, and the analysis unit is configured to stop the wind-up device based upon detection of the stop markings by the optical sensor. 4. The system according to claim 2, further comprising a light source for illuminating a measuring spot on the carrier band, which spot is detected by the sensor. 5. The system according claim 1, further comprising an electric motor configured for driving the wind-up device. 6. The system according to claim 1, wherein the analysis unit is configured to control the wind-up device based upon the obtained information regarding the supply of unused consumable elements of the carrier band. 7. The system according to claim 1, wherein the consumable elements include one or both of test elements and lancets. 8. The system according to claim 1, wherein the display is an electrical display. 9. The system according to claim 1, wherein the analysis unit is configured to control the rotational speed of the wind-up device for band transport, and wherein the rotational speed is reduced as the number of unused consumable elements of the carrier band decreases. 10. The system according to claim 1, further comprising a control device for controlling a band travel speed at which a consumable element is being provided, to a target value that is independent of the thickness of the reel. 11. The system according to claim 1, further comprising a counter status being displayed on the display, and the analysis unit being configured to control the counter status by one when a consumable element is used. 12. The system according to claim 1, wherein the carrier band is contained in a band cartridge. 13. A system for determining a number of unused consumable elements for testing a sample of bodily fluid, the system comprising: a carrier band carrying a plurality of consumable elements, one end of the carrier band being a... | Roche Diagnostics Operations, Inc. | G01N021/00 G01N031/00 G01N033/00 A61J001/06 B01L003/00 G01N021/75 G01N031/22 G01N033/52 G01N035/00 A61B005/00
US08695594 | B2 | 2014-04-15 | System and method of automated lung recruitment maneuvers | 2010-12-06 | A method of providing a recruitment procedure to a patient includes monitoring at least one derecruitment event. A score is calculated for the at least one derecruitment event. A derecruitment score is aggregated. The derecruitment score is compared to a recruitment threshold. A ventilator is operated with the processor to perform a recruitment procedure. A system for providing mechanical ventilation to a patient includes a mechanical ventilator configured for pneumatic connection to a patient in order to deliver medical gas to the patient. A peripheral system is configured to provide medical assistance to the patient and the peripheral system produces a signal indicative of the operation of the peripheral system. A processor is communicatively connected to the mechanical ventilator in the peripheral system. The processor receives the signal from the peripheral system and calculates a first score from the signal. The processor aggregates the first score into a derecruitment score and compares the derecruitment score to a predetermined threshold. The processor operates the mechanical ventilator to provide a recruitment procedure to the patient. | 1. A method of providing a recruitment procedure to a patient receiving respiratory support from a mechanical ventilator, the method comprising: monitoring, with a processor, at least one peripheral system for a derecruitment event;monitoring at least one physiological sensor for at least one derecruitment factor with the processor;calculating a derecruitment event score, with the processor, for the at least one derecruitment event;calculating a derecruitment factor score, with the processor, for the at least one derecruitment factor;aggregating the derecruitment event score and the derecruitment factor score into a derecruitment score indicative of a risk of lung derecruitment;comparing, with the processor, the derecruitment score to a recruitment threshold stored on a computer readable medium; andoperating a ventilator with the processor to initiate performance of a recruitment procedure based upon the comparison of the derecruitment score to the recruitment threshold. 2. The method of claim 1, further comprising: receiving a signal with the processor from the at least one peripheral system; andreceiving a signal with the processor from the at least one physiological sensor;wherein the derecruitment event score for the at least one derecruitment event is calculated with the processor from the signal from the at least one peripheral system; andwherein the derecruitment factor score for the at least one derecruitment factor is calculated with the processor from the signal from the at least one physiological sensor. 3. The method of claim 1, further comprising: identifying a monitored derecruitment event; andbased upon the identified derecruitment event, selecting the at least one derecruitment factor to monitor. 4. The method of claim 1, wherein calculating the score of the at least one derecruitment event and the score of the at least one derecruitment factor further comprises weighting the scores based upon a correlation strength between the derecruitment event or derecruitment factor and a risk of patient derecruitment. 5. The method of claim 1, wherein calculating the score of the at least one derecruitment event and the at least one derecruitment factor further comprises weighting the scores based upon an elapsed time since the detection of the derecruitment event or the derecruitment factor. 6. The method of claim 1, wherein calculating the score of the at least one derecruitment event and the score of the at least one derecruitment factor further comprises weighting the scores based upon a trend in the monitored at least one derecruitment event or the at least one derecruitment factor. 7. The method of claim 1, wherein the at least one derecruitment event is a suction event and the at least one derecruitment factor is airway pressure. 8. The method of claim 1, wherein the at least one derecruitment event is a change in orientation of a bed of the patient. 9. The method of claim 1, wherein the at least one derecruitment event is an ... | General Electric Company | A61M016/00 A61B005/08
US20140097847 | A1 | 2014-04-10 | OPTICAL ANGULAR MOMENTUM INDUCED HYPERPOLARISATION IN INTERVENTIONAL APPLICATIONS | 2012-06-11 | A magnetic resonance spectroscopy assembly includes a magnet to generate a steady magnetic field, an RF transmit/receive antenna to transmit an RF excitation field into an examination region and acquire magnetic resonance signals from the examination region and a magnetic resonance spectrometer coupled to the RF transmit/receive antenna to collect magnetic resonance spectroscopy data from the magnetic resonance signals. An interventional instrument is provided with the assembly. The interventional instruments carries an optical module to generate photonic radiation endowed with orbital optical momentum (OAM). | 1. A magnetic resonance spectroscopy assembly including a magnet to generate a steady magnetic fieldan RF transmit/receive antenna to transmit an RF excitation field into an examination region and acquire magnetic resonance signals from the examination regiona magnetic resonance spectrometer coupled to the RF transmit/receive antenna to collect magnetic resonance spectroscopy data from the magnetic resonance signals andan interventional instrument carrying an optical module to generate photonic radiation endowed with orbital optical momentum (OAM). 2. A magnetic resonance spectroscopy assembly as claimed in claim 1, wherein the optical module combines the functions of (i) generation of photonic radiation endowed with orbital momentum and (ii) optical imaging of an field of view around the interventional instrument's distal end. 3. A magnetic resonance spectroscopy assembly as claimed in claim 2, wherein the optical module includes a rotatable reflector, in particular a rotatable prism between an OAM-orientation and an imaging orientation, the optical module generating OAM endowed photonic radiation with the prism in its OAM-orientation and the optical module imaging its field of view. 4. A magnetic resonance spectroscopy assembly as claimed in claim 1, wherein the magnet is integrated in the interventional instrument. 5. A magnetic resonance spectroscopy assembly as claimed in claim 1, wherein a RF receive/transmit coil is integrated in the interventional instrument and the RF receive/transmit coil is coupled to the magnetic resonance spectrometer. 6. A magnetic resonance spectroscopy assembly as claimed in claim 1, comprising a surface RF receive/transmit coil or coil array which is coupled to the magnetic resonance spectrometer. | KONINKLIJKE PHILIPS N.V. | A61B005/055 G01R033/46
US20140094676 | A1 | 2014-04-03 | FLEXIBLE, LIGHTWEIGHT PHYSIOLOGICAL MONITOR | 2013-09-27 | Wearable (ambulatory) monitors of the present invention have a segmented design, with at least two and preferably three (or more) mechanically independent, spaced apart sensors (e.g., electrodes or other types of physiological sensors) located in discrete islands, or housing structures that are flexibly connected to one another. Each of the sensors is in operable communication with one or more electronics module(s), also located in one or more of the islands. In some embodiments, an electronics module may be centrally located with respect to two or more peripherally located sensors. | 1. A physiological monitor comprising a flexible lower substrate configured for adherence to a skin surface, an upper housing providing, in combination with the lower substrate, a plurality of substantially independent, spaced apart internal volumes, at least one sensor provided in at least one internal volume, and at least one electronics module operably connected to the at least one sensor. 2. The physiological monitor of claim 1, wherein the electronics module is provided in an internal volume separate from the at least one sensor. 3. The physiological monitor of claim 1 having a segmented design in which at least three islands are flexibly connected to one another and comprising at least two sensors. 4. The physiological monitor of claim 3, in which a central island houses the at least one electronics module and at least two peripheral islands house sensors. 5. The physiological monitor of claim 3, in which each of the islands is connected to a neighboring island by means of a narrower flexible portion. 6. The physiological monitor of claim 3, comprising an atrial fibrillation monitor. 7. The physiological monitor of claim 1, wherein the upper housing has a three-dimensional configuration with raised portions providing the internal volumes. 8. The physiological monitor of claim 1, wherein at least one of the plurality of substantially independent, spaced apart internal volumes houses a microprocessor and has a larger internal volume than other volumes housing sensors. 9. The physiological monitor of claim 1, wherein the flexible lower substrate is fabricated from a flexible foam material. 10. The physiological monitor of claim 1, wherein the upper housing has a 3D configuration and is fabricated from flexible foam material. 11. The physiological monitor of claim 1, wherein an external surface of the flexible lower substrate is provided with an adhesive material. 12. The physiological monitor of claim 10, wherein the adhesive material covers only a portion of the external surface of the flexible lower substrate. 13. The physiological monitor of claim 1, wherein a central island is generally rectangular and neighboring, peripheral islands have a generally trapezoidal configuration. 14. The physiological monitor of claim 1, wherein a central island houses processing functions. 15. The physiological monitor of claim 1, additionally comprising a tear-away tab overlying data contacts for retrieval of data. 16. The physiological monitor of claim 1, additionally comprising a switch for switching the monitor on and off. 17. The physiological monitor of claim 1, additionally comprising a moisture ingress sensor provided in at least one of the internal volumes. 18. The physiological monitor of claim 1, wherein the at least one sensor comprises at least one ECG electrode. 19. The physiological monitor of claim 1, additionally comprising a docking receptacle for receiving a re-usable electronics module and/or one or more rechargeable bat... | CARDIAC INSIGHT, INC. | A61B005/00
US08706188 | B2 | 2014-04-22 | Automatic segmentation of articular cartilage from MRI | 2008-06-04 | A method for musculoskeletal tissue segmentation used in magnetic resonance imaging (MRI) is provided. MRI image data is collected using at least two different contrast mechanisms. Voxel values from data from each contrast mechanism are used as elements of a feature vector. The feature vector is compared with classification boundaries to classify musculoskeletal tissue type of the voxel. The previous two steps are repeated for a plurality of voxels. An image is generated from the classified musculoskeletal tissue types for the plurality of voxels to provide a musculoskeletal segmentation image. | 1. A method for magnetic resonance imaging (MRI) for musculoskeletal tissue segmentation, comprising: a) collecting MRI image data using at least two different-three-dimensional (3D) MR sequences;b) using voxel values from data from each 3D MR sequence as elements of a feature vector;c) comparing the feature vector with classification boundaries to classify musculoskeletal tissue type of the voxel;d) repeating steps b-c for a plurality of voxels;e) generating an image from the classified musculoskeletal tissue types for the plurality of voxels to provide a musculoskeletal segmentation image;f) processing the collected MRI image data to obtain anatomical information;g) generating additional geometrical information for each voxel from the anatomical information; andh) using the generated additional geometrical information as elements of the feature vector along with the voxel values from the collected MRI image data. 2. The method, as recited in claim 1, wherein at least three different 3D MR sequences are used. 3. The method, as recited in claim 2, wherein one of the at least three different D MR sequences is SPGR (spoiled gradient recalled echo). 4. The method, as recited in claim 3, wherein at least one of the three different 3D MR sequences is at least one of balanced SSFP (steady state free precession), double-echo steady state, IDEAL (iterative decomposition of water and fat with echo asymmetry and least-squares estimation) gradient-echo, 3D (three dimensional) fast spin-echo, and Magnetization Transfer. 5. The method, as recited in claim 4, wherein the musculoskeletal tissue types are bone, cartilage, muscle, meniscus, and ligament. 6. The method, as recited in claim 4, wherein the musculoskeletal tissue types are cartilage and non-cartilage. 7. The method, as recited in claim 4, further comprising generating the classification boundaries, comprising: i) collecting second MRI image data using at least two different 3D MR sequences;j) using voxel values from data from each 3D MR sequence as elements of a second feature vector;k) assigning the second feature vector to a musculoskeletal tissue type;l) repeating steps f-h for a plurality of voxels; andm) generating at least one hyperplane separating clusters of feature vectors of different musculoskeletal tissue types for the plurality of voxels. 8. The method, as recited in claim 7, wherein the assigning each feature vector uses a manual classification. 9. The method, as recited in claim 8, wherein the generating the hyperplane uses machine learning. 10. The method, as recited in claim 1, wherein the anatomical information comprises location and shape of bone and the additional geometrical information comprises distance from the closest bone surface, angle between tissue surface normal direction and the direction of the main magnetic field. 11. A method for generating classification boundaries for magnetic resonance imaging (MRI) for musculoskeletal tissue segmentation, comprising: a)... | The Board of Trustees of the Leland Stanford Junior University | A61B005/055 G06K009/00 G06K009/62
US08700142 | B2 | 2014-04-15 | Brain function scan system | 2008-11-21 | A portable EEG (electroencephalograph) instrument, especially for use in emergencies and brain assessments in physicians' offices, detects and amplifies brain waves and converts then into digital data for analysis by comparison with data from normal groups. In one embodiment, the EEG electrodes are in a headband which broadcasts the data, by radio or cellular phone, to a local receiver for re-transmission and/or analysis. In another embodiment, the subject is stimulated in two modes, i.e., aural and sensory, at two different frequencies to provide the subject's EPs (Evoked Potentials), assessing transmission through the brainstem and thalamus. | 1. A medical system for analyzing brain waves of a subject, comprising: a first active EEG (electroencephalograph) electrode detecting a subject's brain waves;a stimulus generator providing to the subject sense stimuli in a plurality of stimulus modes to generate Evoked Potentials (EP), wherein the sense stimuli is delivered in multiple modalities at different prime number frequencies Fi to separate the Evoked Potentials;a computer system receiving brain waves from the first electrode, said computer system comprising a memory unit to store reference data and a microprocessor configured to perform artifact rejection and data analysis of spontaneous EEG data and EP data, wherein the microprocessor is configured to determine, based on the data analysis, whether there is an injury to and dysfunction of at least one of the subject's spinal cord, brain stem and brain;a visual output coupled to the microprocessor and configured to display the determination made by the microprocessor, the display being in the form of a normal versus abnormal indication; anda telemetric transmitter unit transmitting a result of the data analysis wirelessly to a remote receiving station for display and result storage. 2. The medical system of claim 1, further comprising an analog amplification channel connected to the active EEG. 3. The medical system of claim 2, further comprising a headgear on which the first electrode and the analog amplification channel are situated. 4. The medical system of claim 1, further comprising an analog-to-digital converter digitizing the amplified brain waves and supplying the digitized brain waves to the computer system. 5. The medical system of claim 1, wherein the data analysis is performed using Fast Fourier Transform (FFT) of narrow frequency bands, calculating power at each frequency band, and performing statistical evaluation by computing a Z-score, where Z=(N−P)/6, wherein N is a mean value of a normative distribution, P is a current measure from the subject and 6 is a standard deviation of a control age-matched population. 6. The medical system of claim 1, wherein FFT is used to compare a power at Fi when the stimulus generator is powered on to a power at Fi when the stimulus generator is powered off to compute an F-ratio for each frequency Fi, wherein the F-ratio=Pstim/Pref, where Pstim is the power under stimulation and Pref is the power prior to stimulation. 7. The medical system of claim 1, wherein the microprocessor is further configured to perform a split-half algorithm to improve signal-to-noise ratio. 8. The medical system of claim 1, further comprising a second active EEG electrode detecting a subject's brain waves, the computer system receiving brain waves from the second electrode. 9. The medical system of claim 1, wherein a first stimulus is adapted to be detected by a first sensory organ of the subject and a second stimulus is adapted to be detected by a second sensory organ of the subject. 10. The medical syste... | New York University | A61B005/04
US08696598 | B2 | 2014-04-15 | Phlebotomy device having temperature sensor for detecting flashback | 2011-03-31 | A phlebotomy device includes a needle defining a lumen and having a proximal end portion and a distal end portion. The distal end portion includes a sharpened tip configured to pierce tissue. The phlebotomy device further includes a sensor disposed at least partially within the lumen. The sensor has a first state and a second state and is configured to transition from the first state to the second state upon exposure to blood at physiological temperature. | 1. A phlebotomy device comprising: a needle having a proximal end, a sharp distal end opposite the proximal end, and a lumen extending between the proximal end and the distal end; andan elongate sensor positioned at least partially in the lumen and connected to the needle, the sensor having a proximal end free from direct connection to the proximal end of the needle, a distal end opposite the proximal end, a first length measured between the proximal end and the distal end when the sensor is at a first temperature, and a second length longer than said first length when the sensor is at a second temperature higher than said first temperature so that the proximal end of the sensor moves to a more proximal position when subjected to said second temperature than when subjected to said first temperature. 2. A phlebotomy device as set forth in claim 1 wherein the distal end of the sensor is connected directly to the lumen. 3. A phlebotomy device as set forth in claim 1 wherein the sensor comprises a curved portion. 4. A phlebotomy device as set forth in claim 3 wherein the curved portion is sinusoidal. 5. A phlebotomy device as set forth in claim 1 wherein the sensor comprises a shape memory alloy. 6. A phlebotomy device as set forth in claim 1 wherein said second temperature comprises a physiological temperature. 7. A phlebotomy device as set forth in claim 1 wherein the sensor comprises a wire. 8. A phlebotomy device as set forth in claim 1 further comprising a needle holder supporting the needle and having a hollow cavity, the proximal end of the sensor extending into the hollow cavity of the needle holder when the sensor is subjected to said second temperature. | Covidien LP | A61B005/00 B65D081/00 A61M005/178 A61B019/00
US08700133 | B2 | 2014-04-15 | Apparatus and method for monitoring catheter insertion | 2012-06-18 | A method and apparatus for inserting and monitoring the placement of a cannula tip within a peripheral vein of a human body where the cannula includes a sensor located at predetermined location and mounted on the cannula for sensing the biological material of the body to guide the insertion of the cannula tip into the vein and alerts to the withdrawal of the cannula tip from the vein in the body. | 1. An intravenous catheter for guiding tip placement into a peripheral vein, comprising: a flexible, tubular cannula for insertion into a peripheral vein;a sensor mounted on the cannula at a predetermined location thereon for sensing and then generating an output signal representative of a sensed biological material including blood, wherein the sensor is an acoustical transducer generating an amplitude echo signature signal when energized;a processor circuitry connected to the sensor output signal for receiving and then generating a display; andwherein the display provides a feedback to a medical personnel for correct catheter tip placement during transition into, placement within, and withdrawal from the peripheral vein of a patient body, wherein the feedback includes a proper insertion signal upon proper insertion of the cannula within the peripheral vein, wherein the feedback comprises a first signal during skin penetration, a second and different signal after skin penetration, and a third and further different signal upon the proper insertion of the cannula within the peripheral vein. 2. The invention of claim 1, wherein the sensor is a telesensor for wirelessly transmitting and receiving signals from the processing circuitry. 3. The invention of claim 1, wherein the sensor is DC powered and includes an LED display corresponding to the sensed biological material in the body. 4. The invention of claim 1, wherein the sensor is AC powered and includes an LED display corresponding to the sensed biological material in the body. 5. The invention of claim 1, wherein the sensor is embedded within the cannula. 6. The invention of claim 5, wherein the sensor comprises a piezo-electric polymer film sensor. 7. The invention of claim 5, further comprising a cable embedded within the cross section of the cannula and connecting the sensor to the processor circuitry. 8. The invention of claim 1, wherein the processor circuitry is connected to the sensor at a hub adapted to attach the cannula to an IV bag. 9. The invention of claim 1, further comprising a different color light signal for each of the first signal, the second signal, and the third signal. 10. An intravenous catheter for guiding tip placement into a peripheral vein and monitoring the tip removal from the peripheral vein, comprising: a flexible plastic, tubular cannula having a tip at the distal end for insertion into a peripheral vein of a body and a hub at the opposite end for attachment to an IV bag including an infusate;a sensor mounted within the cross section of the cannula at a predetermined location thereon for sensing the impedance of a sensed biological material in the body including the blood and then generating an output signal representative of a sensed biological material, wherein the sensor is an acoustical transducer generating an amplitude echo signature signal when energized;processor and modulation circuitry connected to the output signal for receiving and then generat... | Smart IV LLC | A61B005/05 A61B006/00
US08700116 | B2 | 2014-04-15 | Sensor system with pressure application | 2011-09-29 | Embodiments of the present disclosure relate to sensors for applying pressure to a patient's tissue. According to certain embodiments, the sensors may include one or more deformable elements that hold the optical components of the sensor against the tissue with an appropriate amount of pressure. In additional embodiments, such sensors may include a rigid one-piece sensor body that incorporates a deformable element to facilitate fine-fitting of the sensor against the tissue. | 1. A sensor, comprising: a conformable sensor body having a tissue-contact surface;an emitter and detector disposed on the tissue-contact surface in a reflectance configuration; anda deformable element disposed on the sensor body on a surface opposing the emitter and the detector, wherein the deformable element comprises a material having a deformation point, and wherein the deformable element is configured to cause a portion of the sensor body to protrude against a patient's tissue when the sensor is applied to the patient's tissue and when a force is applied to the deformable element that exceeds the deformation point of the material such that the pressure applied by the sensor body is non-uniform across the tissue-contact surface and is highest in the area of the sensor body proximate to the emitter and the detector. 2. The sensor of claim 1, wherein the sensor is configured to be applied to a patient's forehead. 3. The sensor of claim 1, wherein the sensor is disposed on an interior portion of a hat. 4. The sensor of claim 1, wherein the sensor is disposed on an interior portion of a headband, or semi-rigid or rigid head-gear. 5. The sensor of claim 1, wherein the sensor is disposed in a window of a hat or a headband such that the sensor is visible to an observer when the hat is applied to a patient. 6. The sensor of claim 1, wherein the deformable element is adapted to cause the sensor body to apply sufficient pressure to the patient's tissue to overcome venous pressure but not arterial pressure. 7. The sensor of claim 1, wherein the deformable element covers less than 20% of the opposing surface sensor body. 8. The sensor of claim 1, wherein the deformable element comprises a foam, wherein when the foam is compressed with a biasing force, the tissue-contact surface has a generally planar configuration and wherein when the biasing force is removed, the tissue-contact surface has a generally non-planar configuration. 9. The sensor of claim 1, wherein the deformable element is not capable of resuming an un-deformed conformation after being deformed. 10. The sensor of claim 1, wherein the sensor comprises a photoplethysmography sensor. 11. A sensor, comprising: a conformable sensor body having a tissue-contact surface;an emitter or a detector disposed on the tissue-contact surface in a reflectance configuration; anda deformable element disposed on the sensor body on a surface opposing the emitter and the detector, wherein the deformable element is configured to cause the sensor body to assume a first non-planar configuration, wherein the first non-planar configuration is stable in the absence of a biasing force, and wherein the deformable element is configured to cause the sensor body to assume a second non-planar configuration when a force above a predetermined threshold is applied to the deformable element, and wherein the force above the predetermined threshold strains the deformable element past a deformation point of the deformab... | Covidien LP | A61B005/1455
US08710440 | B2 | 2014-04-29 | Measuring device and measuring method that use pulsed electromagnetic wave | 2011-02-07 | Provided are a measuring device and a measuring method that use terahertz light, by which a substance to be detected can be detected with high sensitivity and high accuracy. A measuring device using a pulsed electromagnetic wave is provided with a substance detection plate, a means for generating the pulsed electromagnetic wave having amplitude intensity dependent on the amount of a substance to be detected at an irradiation position by irradiating the substance detection plate with a pulsed laser beam, and a detection means for detecting the amplitude intensity of the pulsed electromagnetic wave, and measures the change of the state of a solution containing the substance to be detected on the basis of the amplitude intensity. | 1. A measuring device that uses a pulsed electromagnetic wave, comprising: a substance detecting plate including a semiconductor and an insulator formed on the semiconductor;a means configured to radiate a pulsed laser beam onto the substance detecting plate from a side of the semiconductor to generate a pulsed electromagnetic wave with an amplitude intensity depending on an amount of a detection object substance at an irradiated position; anda detecting means configured to detect the amplitude intensity of the pulsed electromagnetic wave,wherein the measuring device is configured to measure a change in a state of a solution containing the detection object substance from the amplitude intensity, the measuring device further comprising: a first beam splitter configured to split the pulsed laser beam into two beams;a detected region that is disposed on the insulator and into which a solution containing a detection object substance is able to be introduced; anda reference region that is disposed in a vicinity of the detected region on the insulator and into which a reference solution is able to be introduced, andwherein the pulsed laser beam is split into two split pulsed laser beams by the first beam splitter; one split pulsed laser beam of the two split pulsed laser beams is radiated onto the semiconductor corresponding to the detected region; the other split pulsed laser beam is radiated onto the semiconductor corresponding to the reference region; pulsed electromagnetic waves generated from the semiconductor corresponding to the detected region and the reference region are focused by a focusing means to be detected by the detecting means that is provided in singular. 2. The measuring device that uses the pulsed electromagnetic wave according to claim 1 further comprising: a second beam splitter configured to split the pulsed laser beam into two beams of a probe beam and a pump beam; anda time delaying means disposed on an optical path of the probe beam and capable of delaying a time at which the amplitude intensity is detected by the detecting means,wherein the pump beam is split into two split pump beams by the first beam splitter; one split pump beam of the two split pump beams is radiated onto the semiconductor corresponding to the detected region; the other split pump beam is radiated onto the semiconductor corresponding to the reference region; pulsed electromagnetic waves generated from the semiconductor corresponding to the detected region and the reference region are focused by the focusing means to be incident on the detecting means provided in singular,wherein the probe beam passes through the time delaying means to be radiated onto the detecting means in synchronization with a timing at which the pulsed electromagnetic waves generated by the respective pump beams are made incident, andwherein the amplitude intensity of each of the pulsed electromagnetic waves that are generated by the respective pump beams and made incident on the de... | National University Corporation Okayama University | G01J005/10 G01J005/02 G01T001/24 G01N021/35 A61B005/05
US09119583 | B2 | 2015-09-01 | Method for modulation of neuronal activity in the brain by means of sensory stimulation and detection of brain activity | 2013-08-20 | The invention relates to a method for controlled modulation of physiological and pathological neuronal rhythmic activity in the brain by means of sensory stimulation, which is capable of diagnostically ascertaining functional disorders in the brain and of alleviating or eliminating the symptoms of a functional disruption. According to the invention, the method comprises generating a plurality of pulses at a plurality of excitation frequencies, respectively, to stimulate neuronal rhythmic activity in a patient's brain; measuring the neuronal rhythmic activity in response to the pulses; determining an excitation frequency in which the measured neuronal rhythmic activity has a maximum amplitude of pathological rhythm; generating an entraining periodic pulse sequence operating at the excitation frequency; and generating a desynchronization pulse following the entraining periodic pulse sequence to desynchronize the neuronal rhythmic activity, where the pulse are either visual or acoustic or tactile. | 1. A method for desynchronizing pathologically rhythmic brain activity, the method comprising: generating a periodic succession of a plurality of pulses to stimulate neuronal rhythmic activity in a patient's brain, wherein a frequency at which the plurality of pulses are generated in the periodic succession is increased from a first limit to a second limit during the periodic succession;measuring the neuronal rhythmic activity in response to the periodic succession of the plurality of pulses;determining at least one frequency in which a maximum excitation of the neuronal rhythmic activity is measured in response to the periodic succession of the plurality of pulses;generating an entraining periodic pulse sequence operating at the at least one frequency to entrain the phase dynamic of the neuronal rhythmic activity; andgenerating a desynchronization pulse following the entraining periodic pulse sequence to desynchronize the neuronal rhythmic activity,wherein the plurality of pulses, the entraining pulse sequence and the desynchronization pulse are either visual or acoustic or tactile. 2. The method according to claim 1, further comprising generating the periodic succession of the plurality of pulses at a frequency range of 1 and 100 Hz. 3. The method according to claim 1, further comprising: determining the vulnerable phase of the neuronal rhythmic activity; andgenerating the desynchronization pulse during the vulnerable phase of the neuronal rhythmic activity. 4. The method according to claim 1, further comprising repeating the steps of generating the entraining periodic pulse sequence and generating the desynchronization pulse after a predetermined time interval. 5. The method according to claim 4, further comprising varying the length of the time interval between the entraining periodic pulse sequence and the desynchronization pulse while monitoring the neuronal rhythmic activity to determine an optimal time interval at which the strongest desynchronization of pathologically rhythmic brain waves of the patient is effected. 6. The method according to claim 4, further comprising: varying the intensity of each of the repeated desynchronization pulses; anddetermining an intensity at which the strongest desynchronization of pathologically rhythmic brain waves is effected. 7. The method according to claim 1, further comprising: generating a continuous sequence of sensory stimulation after the desynchronization pulse; andrepeating the steps of generating the entraining periodic pulse sequence and generating the desynchronization pulse after the continuous sequence of sensory stimulation. 8. The method according to claim 7, further comprising varying the length of the time interval between the entraining periodic pulse sequence and the desynchronization pulse while monitoring the neuronal rhythmic activity to determine an optimal time interval at which the strongest desynchronization of pathologically rhythmic brain waves of the patient is effec... | FORSCHUNGZENTRUM JULICH GMBH | A61N001/00 A61B005/00 A61B005/0482 A61B005/0484 A61M021/00
US09037222 | B2 | 2015-05-19 | Differentiating decompensation detection based on co-morbidities in heart failure | 2013-12-26 | This document discusses, among other things, a system comprising a sensor signal processor configured to receive a plurality of electrical sensor signals produced by a plurality of sensors and at least one sensor signal produced by an implantable sensor, a memory that includes information indicating a co-morbidity of a subject, a sensor signal selection circuit that selects a sensor signal to monitor from among the plurality of sensor signals, according to an indicated co-morbidity, a threshold adjustment circuit that adjusts a detection threshold of the selected sensor signal according to the indicated co-morbidity, and a decision circuit that applies the adjusted detection threshold to the selected sensor signal to determine whether an event associated with worsening heart failure (HF) occurred in the subject and outputs an indication of whether the event associated with worsening HF occurred to a user or process. | 1. A system comprising: a sensor signal processor configured to receive a first sensor signal produced using a first physiologic sensor and at least one second sensor signal produced using at least one second physiologic sensor;a memory configured to store information associated with co-morbidities of a subject;a sensor signal selection circuit configured to enable the at least one second physiologic sensor according to information associated with at least one co-morbidity of the subject; anda decision circuit configured to generate an indication of heart failure (HF) status of the subject according to the first sensor signal and the at least one second sensor signal. 2. The system of claim 1, including a threshold adjustment circuit configured to adjust a detection threshold of the first sensor signal as a function of the indicated co-morbidity, wherein the decision circuit is configured to generate the indication of HF status using the first sensor signal, an adjusted detection threshold of the first sensor signal, and the second sensor signal. 3. The system of claim 2, wherein the threshold adjustment circuit is configured to adjust a detection threshold of the at least one second sensor signal as a function of the indicated co-morbidity, wherein the decision circuit is configured to determine worsening of the HF condition of the subject using the first sensor signal, the at least one second sensor signal, and adjusted detection thresholds of the first sensor signal and the second sensor signal. 4. The system of claim 2, wherein the threshold adjustment circuit is configured to adjust a detection threshold of the first sensor signal as a function of a first indicated co-morbidity, and adjust a detection threshold of the at least one second sensor signal as a function of a second indicated co-morbidity. 5. The system of claim 1, wherein the sensor signal processor is configured to receive the first sensor signal and at least a second sensor signal and a third sensor signal, wherein the sensor signal selection circuit is configured to selectively enable sensing of one or both of the second sensor signal and the third sensor signal according to information associated with at the least one co-morbidity of the subject, and wherein the decision circuit is configured to generate the indication of HF status according to the first sensor signal and the selectively enabled one or both of the second sensor signal and the third sensor signal. 6. The system of claim 5, wherein the memory is configured to store co-morbidity severity information, wherein the threshold adjustment circuit includes a weighting circuit configured to change a weighting that a selectively enabled sensor signal is accorded in generating the indication of HF status based on co-morbidity severity information. 7. The system of claim 5, wherein the memory is configured to store co-morbidity severity information, wherein the system includes a severity index circuit configured to c... | Cardiac Pacemakers, Inc. | A61B005/0205 A61B005/021 A61B005/02 A61B005/029 A61B005/00 A61B005/11 A61B007/02 A61B005/042 A61N001/39 A61B005/0245 A61B005/08 A61B005/145 A61N001/362 A61B005/053
US10463282 | B2 | 2019-11-05 | System and method for assessing risk associated with a glucose state | 2012-10-04 | A system and method is provided for analyzing a glucose state. A method may include identifying a target glucose state and an initial glucose state. The method may include calculating a target return path for a transition from the initial glucose state to the target glucose state. The target return path may comprise at least one intermediate glucose state associated with the transition from the initial glucose state to the target glucose state. The target return path may be calculated based on a hazard associated with the at least one intermediate glucose state of the target return path. | 1. A method of analyzing a glucose state of a person with diabetes, the method comprising: detecting, by a continuous glucose monitoring (CGM) system computing device (CGM system computing device), the glucose state of the person based on at least one measured glucose value provided by a CGM glucose sensor, the detected glucose state including a glucose level of the person and a rate of change of the glucose level;determining, by hazard analysis logic of the CGM system computing device, a target return path for a transition from the detected glucose state to a target glucose state, the target glucose state including a target glucose level and a target rate of change of the target glucose level, the target return path comprising at least one intermediate glucose state associated with the transition from the detected glucose state to the target glucose state;computing, by the hazard analysis logic of the CGM system computing device, at least one risk metric associated with the detected glucose state based on the at least one intermediate glucose state of the target return path; andadjusting, by the CGM system computing device, a therapy of the person to transition the person from the detected glucose state towards the target glucose state based on the target return path, the at least one risk metric, or both,wherein the at least one risk metric associated with the detected glucose state includes a total estimated time for the person to transition from the detected glucose state to the target glucose state along the target return path and the total estimated time is computed based on a predetermined maximum acceleration of glucose and a number of intermediate glucose states along the target return path; and wherein the at least one risk metric is further computed by a plurality of acceleration values of the predetermined maximum acceleration of glucose, wherein the predetermined maximum acceleration of glucose includes a positive value and a negative value of acceleration, and wherein the total estimated time is further computed based on using a plurality of acceleration values between the negative and the positive values. 2. The method of claim 1, wherein the at least one intermediate glucose state includes a plurality of intermediate glucose states each having an associated penalty value, the detected glucose state has an associated penalty value, and each penalty value includes a measure of a hazard. 3. The method of claim 2, further comprising an additional risk metric of the at least one risk metric, wherein the additional risk metric is associated with the detected glucose state and includes a cumulative penalty value comprising a sum of the penalty values associated with the plurality of intermediate glucose states and the penalty value associated with the detected glucose state. 4. The method of claim 2, further comprising an additional risk metric of the at least one risk metric, wherein the additional risk metric is associated with the ... | Roche Diabetes Care, Inc. | A61B005/145 A61B005/00 G16H050/30 G16H050/20
US09302064 | B2 | 2016-04-05 | Oxygen face mask with capnometer and side port | 2012-10-17 | A nasal cannula allows insertion of an upper endoscopy probe, a transesophageal echo probe for exams, or the like. Currently, a nasal cannula is used to measure expired carbon dioxide and deliver oxygen to sedated patients undergoing these procedures. Use of a face mask, such as a non-rebreathing face mask, during these procedures allows increased delivery of oxygen in patients with compromised respiratory function. A side port can be cut into the non-rebreathing face mask to allow insertion of the probes into patient's mouths while allowing delivery of a higher oxygen concentration. The facemask has the ability to easily separate from the nasal cannula, providing for continued use of the nasal cannula during, for example, a recovery period from sedation. | 1. An oxygen delivery device comprising: a face mask adapted to fit over a nose and mouth of a patient;a tube side port formed in an outer, face-contacting edge of the face mask such that the face mask only partially surrounds a tube passing through the tube side port; anda nasal cannula disposed in the face mask, the nasal cannula having prongs adapted to be disposed into the nose of the patient under the face mask, whereinthe tube side port is formed so that the face mask is placeable over and liftable from the nose and mouth of the patient without requiring contact between the tube and any portion of the face mask and without disturbing the tube inserted through the tube side port; andthe tube side port has a width that is widest at an outermost portion of the face mask. 2. The oxygen delivery device of claim 1, wherein the nasal cannula performs capnometry. 3. The oxygen delivery device of claim 1, further comprising a strap attached to each side of the face mask and operable to support the face mask on the patient. 4. The oxygen delivery device of claim 3, wherein the strap passes through strap holes in the face mask and connects to itself with a hook and loop fastener. 5. The oxygen delivery device of claim 1, further comprising an oxygen reservoir bag operable to release oxygen into the face mask. 6. The oxygen delivery device of claim 5, further comprising an oxygen input tube operable to deliver oxygen to the face mask and the oxygen reservoir bag. 7. The oxygen delivery device of claim 1, wherein an endoscopy tube fits into the tube side port while permitting the face mask to remain on the patient. 8. The oxygen delivery device of claim 1, further comprising slits cut from sides of the face mask, the slits permitting nasal cannula tubing to fit therein and removably attach to the face mask. 9. An oxygen delivery device comprising: a face mask adapted to fit over a nose and mouth of a patient;an oxygen reservoir bag operable to release oxygen into the face mask;a tube side port formed in an outer, face-contacting edge of the face mask such that the face mask only partially surrounds a tube passing through the tube side port;a nasal cannula disposed in the face mask, the nasal cannula having prongs adapted to be disposed into the nose of the patient under the face mask; anda strap passing through strap holes in each side of the face mask, the strap operable to support the face mask on the patient, the strap adjustably attaching to itself with a hook and loop fastener, whereinthe tube side port is formed so that the face mask is placeable over and liftable from the nose and mouth of the patient without requiring contact between the tube and any portion of the face mask and without disturbing the tube inserted through the tube side port; andthe tube side port has a width that is widest at an outermost portion of the face mask. 10. The oxygen delivery device of claim 9, further comprising an oxygen input tube operable to deliver oxy... |  | A62B018/02 A61M016/06 A61B005/097 A61M016/00 A61M016/10 A61M016/08 A61B005/00
US09788765 | B2 | 2017-10-17 | Zwitterion surface modifications for continuous sensors | 2013-02-27 | Devices are provided for measurement of an analyte concentration, e.g., glucose in a host. The device can include a sensor configured to generate a signal associated with a concentration of an analyte; and a sensing membrane located over the sensor. The sensing membrane comprises a diffusion resistance domain configured to control a flux of the analyte therethrough. The diffusion resistance domain comprises one or more zwitterionic compounds and a base polymer comprising both hydrophilic and hydrophobic regions. | 1. A device for measurement of an analyte concentration, the device comprising: a sensor configured to generate a signal associated with a concentration of an analyte; anda sensing membrane located over the sensor, wherein the sensing membrane comprises an outermost domain and an enzyme-containing domain, wherein the enzyme-containing domain comprises one or more zwitterionic compounds. 2. The device of claim 1, wherein the surface of the sensing membrane comprises surface-active end groups configured for cross-linking with the one or more zwitterionic compounds, and wherein the one or more zwitterionic compounds are cross-linked to the surface-active end groups. 3. The device of claim 1, wherein the one or more zwitterionic compounds comprise a betaine compound or derivative thereof. 4. The device of claim 3, wherein the betaine compound or derivative thereof is a hydrolyzable cationic ester of a betaine. 5. The device of claim 4, wherein the hydrolyzable cationic ester of a betaine is a cationic poly(carboxybetaine) ester. 6. The device of claim 1, wherein the one or more zwitterionic compounds comprise at least one compound selected from the group consisting of a carboxyl betaine compound, a sulfo betaine compound, a phosphor betaine compound, and derivatives thereof. 7. The device of claim 1, wherein the one or more zwitterionic compounds comprise one or more compounds selected from the group consisting of cocamidopropyl betaine, oleamidopropyl betaine, octyl sulfobetaine, caprylyl sulfobetaine, lauryl sulfobetaine, myristyl sulfobetaine, palmityl sulfobetaine, stearyl sulfobetaine, betaine (trimethylglycine), octyl betaine, phosphatidylcholine, glycine betaine, poly(carboxybetaine), poly(sulfobetaine), and derivatives thereof. 8. The device of claim 1, wherein the one or more zwitterionic compounds comprise one or more compounds selected from the group consisting of poly(carboxybetaine), poly(sulfobetaine), and derivatives thereof. 9. The device of claim 1, wherein the sensor membrane comprises a bioprotective domain located most distal to the sensor, and wherein the bioprotective domain comprises at least one polymer selected from the group consisting of epoxies, polyolefins, polysiloxanes, polyethers, acrylics, polyesters, carbonates, and polyurethanes, and wherein the polyurethane is a polyurethane copolymer. | DexCom, Inc. | A61B005/145 A61B005/1486
US10201718 | B2 | 2019-02-12 | Method and system for using Cherenkov radiation to monitor beam profiles and radiation therapy | 2012-05-18 | A system for providing monitored radiation therapy has a high energy radiation source, apparatus for excluding uncontrolled ambient light, and apparatus for collecting light emitted from a subject. The system has apparatus for spectrally analyzing the collected light, and a processor for determining oxygenation or other metabolic function of tissue within the subject from spectral analysis of the collected light. The system monitors radiation therapy by providing a beam of high energy radiation; collecting Cherenkov and/or photoluminescent light from the subject, the light generated along the beam; spectrally analyzing the light; and determining oxygenation or metabolic function of tissue from the spectral analysis. Beam profile of the system is calibrated by imaging from multiple angles Cherenkov and/or photoluminescent light emitted by a phantom placed in the beam in lieu of a subject, captured images are analyzed to determine beam profile. | 1. A system for providing and monitoring radiation therapy comprising: a radiation treatment machine adapted to provide high energy radiation and disposed to provide a pulsed radiation beam having a direction and shape configured to provide radiation treatment to a subject in a treatment zone, the radiation treatment machine external to the treatment zone;a camera adapted to image the subject in combined ambient light and Cherenkov light generated by interaction of the radiation beam with the subject and emitted from the subject in the treatment zone to form a Cherenkov image;a processor;timing interfaces adapted to synchronize imaging of light emitted from the subject to during pulses of the high energy radiation emitted by the radiation treatment machine; andfirmware in the processor adapted to subtract a background image from the Cherenkov image, the background image being an image of the subject in ambient room lighting captured by the camera between pulses of the high energy radiation. 2. The system of claim 1 wherein the timing interfaces configure the camera to detect light during at least one beam pulse as the Cherenkov image, and light immediately following the at least one beam pulse as a fluorescent image. 3. The system of claim 2 wherein the camera is adapted to perform spectral analysis of light, and where the processor is adapted to determine a metabolic activity of tissue within the subject from spectral analysis of light collected from the subject. 4. The system of claim 3 wherein the fluorescent light is emitted from fluorophores induced in the tissue by prior administration of a biochemical compound to the subject, the biochemical compound being a compound that localizes in tumor tissues of the subject. 5. The system of claim 2 wherein the fluorescent light is emitted from fluorophores induced in the tissue by prior administration of a biochemical compound to the subject, the biochemical compound being a compound that localizes in tumor tissues of the subject. 6. The system of claim 1 wherein the camera is adapted to perform spectral analysis of light, and where the processor is adapted to determine a metabolic activity of tissue within the subject from spectral analysis of light collected from the subject. 7. The system of claim 1 wherein the processor is adapted to determine a metabolic activity of tissue from fluorescent light emitted within the subject, the fluorescent light emitted upon stimulation by the Cherenkov radiation. 8. The system of claim 7 wherein the fluorescent light is emitted from fluorophores induced in the tissue by prior administration of a biochemical compound to the subject, the biochemical compound being a compound that localizes in tumor tissues of the subject. 9. The system of claim 7 wherein the timing interfaces configure the camera to detect light during at least one beam pulse as the Cherenkov image, and light immediately following the at least one beam pulse as a fluorescent image. 10. T... | THE TRUSTEES OF DARTMOUTH COLLEGE | A61B005/05 A61B005/00 A61N005/10 A61B005/1455 G01T001/22
US20140099237 | A1 | 2014-04-10 | BIOMEDICAL MONITORING SYSTEM COMBINING A MOBILE DEVICE | 2013-09-30 | The present invention provides a biomedical monitoring system combining a mobile device. Signals can be transmitted between the sensing device and the mobile device via the audio interface by modulating and demodulating the audio signals or encoding and decoding the digital signals. Thereby, it can be applied extensively to mobile devices having audio jacks and thus bringing more convenience. In addition, because the mobile devices inherently have the functions of operational processes, transmission, storage, interface operations, result displaying, network connection, image extraction, and power supply, the required components in sensing devices can be simplified substantially and hence reducing the volume and the manufacturing cost. | 1. A biomedical monitoring system combining a mobile device, comprising: a sensing device, comprising a sensing with and a first audio interface, said first audio interface connected electrically with said sensing unit and an audio plug, respectively, and said sensing device measuring at least a biomedical parameter, generating an electrical datum, and transmitting said electrical datum outwards via said first audio interface; anda mobile device, comprising a processing unit and a second audio interface, said second audio interface connected electrically with said processing unit and an audio jack, respectively, said audio plug plugging into said audio jack, said processing unit receiving said electrical datum via said second audio interface and converting said electrical datum to at least a biomedical datum. 2. The biomedical monitoring system combining the mobile device of claim 1, wherein said sensing device comprises a microcontroller unit connected electrically with said sensing unit and said first audio interface, respectively. 3. The biomedical monitoring system combining the mobile device of claim 2, wherein said sensing device comprises a modulation unit and said mobile device comprises a demodulation unit; said microcontroller unit uses said modulation unit to modulate said electrical datum an generate an audio signal; and said processing unit receives said audio signal and uses said demodulation unit to demodulate said audio signal and give said electrical datum. 4. The biomedical monitoring system combining the mobile device of claim 3, wherein said mobile device comprises a modulation unit and said sensing device comprises a demodulation unit. 5. The biomedical monitoring system combining the mobile device of claim 2, wherein said microcontroller unit uses an encoding unit to encode said electrical datum and generate a digital signal; and after said processing unit receives said digital signal, said processing unit uses a decoding unit to decode said digital signal and give said electrical datum. 6. The biomedical monitoring system combining the mobile device of claim 5, wherein said mobile device comprises an encoding unit and said sensing device comprises a decoding unit. 7. The biomedical monitoring system combining the mobile device of claim 1, wherein said sensing device reads at least a kind of biomedical test strip. 8. The biomedical monitoring system combining the mobile device of claim 7, wherein said biomedical test strip is a blood-glucose test strip, a uric-acid test strip, or a cholesterol test strip. 9. The biomedical monitoring system combining the mobile device of claim 1, wherein said sensing device is a non-invasive blood glucose meter. 10. The biomedical monitoring system combining the mobile device of claim 1, wherein said mobile device comprises a memory unit connected electrically with said processing unit. 11. The biomedical monitoring system combining the mobile device of claim 10, wherein said memor... | ALCOR MICRO CORP. | A61B005/00 G01N033/50
US08709382 | B2 | 2014-04-29 | Methods and compositions for improved F-18 labeling of proteins, peptides and other molecules | 2013-05-20 | The present application discloses compositions and methods of synthesis and use of 18F- or 19F-labeled molecules of use in PET, SPECT and/or MR imaging. Preferably, the 18F or 19F is conjugated to a targeting molecule by formation of a complex with a group IIIA metal and binding of the complex to a bifunctional chelating agent, which may then be directly or indirectly attached to the targeting molecule. In other embodiments, the 18F or 19F labeled moiety may comprise a targetable construct used in combination with a bispecific antibody to target a disease-associated antigen. The disclosed methods and compositions allow the simple and reproducible labeling of molecules at very high efficiency and specific activity in 30 minutes or less. In preferred embodiments, the bifunctional chelating agent bound to 18F- or 19F-metal complex may be conjugated to the molecule to be labeled at a reduced temperature, e.g. room temperature. | 1. A method of labeling a molecule with 18F or 19F comprising a) attaching a complex of 18F or 19F and a group IIIA metal to a bifunctional chelating agent; andb) attaching the bifunctional chelating agent to the molecule to form an 18F- or 19F-labeled molecule. 2. The method of claim 1, wherein the 18F-metal or 19F-metal complex is attached to the bifunctional chelating agent at a temperature between 90° C. and 110° C. 3. The method of claim 1, wherein the bifunctional chelating agent is attached to the molecule at room temperature. 4. The method of claim 1, wherein the bifunctional chelating agent is selected from the group consisting of NODA-BA, NODA-BAEM, NODA-BM, NODA-butyne, NODA-EA, NODA-EBA, NODA-EPA, NODA-EPN, NODA-HA, NODA-MBA, NODA-MBEM, NODA-MPAA, NODA-MPAA NHS ester, NDOA-MPAEM, NODA-MPAPEG3M3, NODA-MPH, NODA-MPN, NODA-2-nitroimidazole, NODA-PA, NODA-PAEM and NODA-propyl amine. 5. The method of claim 1, wherein the molecule is selected from the group consisting of a protein, a peptide, an antibody, a monoclonal antibody, a bispecific antibody, a multispecific antibody, an antibody fusion protein, an antigen-binding antibody fragment, an affibody and a targetable construct. 6. The method of claim 1, wherein the group IIIA metal is aluminum. 7. The method of claim 1, wherein the aluminum is attached to the bifunctional chelating agent before the 18F or 19F is complexed to the aluminum. 8. The method of claim 1, wherein a metal-18F or metal-19F complex is attached to the bifunctional chelating agent by heating in an aqueous medium at a temperature between 50 ° C. and 110° C. 9. The method of claim 1, wherein the efficiency of labeling with 18F is at least 35% at 50° C. 10. The method of claim 1, wherein the specific activity of the labeled molecule is at least 4,000 Ci/mmol. 11. The method of claim 1, wherein a metal-18F or metal-19F complex is attached to the bifunctional chelating agent in an aqueous medium comprising aluminum, trehalose, potassium biphthalate, ethanol and ascorbic acid at a pH between 3.9 and 4.2. 12. The method of claim 1, wherein multiple copies of the bifunctional chelating agent are attached to the molecule. 13. The method of claim 1, wherein the 18F- or 19F-labeled molecule is produced in less than 30 minutes from the start of the method. 14. A method of imaging the distribution of 18F- or 19F-labeled molecules comprising: a) attaching a complex of 18F or 19F and a group IIIA metal to a bifunctional chelating agent;b) attaching the bifunctional chelating agent to the molecule to form an 18F- or 19F-labeled molecule;c) administering the 18F- or 19F-labeled molecule to a subject; andd) using positron emission tomography (PET), magnetic resonance imaging (MRI) and/or single photon emission computer tomography (SPECT) to image the distribution of the labeled molecule in the subject. 15. The method of claim 1, wherein the bifunctional chelating agent is attached to the molecule by a click chemistry reac... | Immunomedics, Inc. | A61K051/00 A61M036/14 A61K049/00 A61K049/06 A61K051/02 A61B005/00
US08965478 | B2 | 2015-02-24 | Microelectrodes in an ophthalmic electrochemical sensor | 2012-10-12 | An eye-mountable device includes an electrochemical sensor embedded in a polymeric material configured for mounting to a surface of an eye. The electrochemical sensor includes a working electrode, a reference electrode, and a reagent that selectively reacts with an analyte to generate a sensor measurement related to a concentration of the analyte in a fluid to which the eye-mountable device is exposed. The working electrode can have at least one dimension less than 25 micrometers. The reference electrode can have an area at least five times greater than an area of the working electrode. A portion of the polymeric material can surround the working electrode and the reference electrode such that an electrical current conveyed between the working electrode and the reference electrode is passed through the at least partially surrounding portion of the transparent polymeric material. | 1. An eye-mountable device, comprising: a transparent polymeric material having a concave surface and a convex surface, wherein the concave surface is configured to be removably mounted over a corneal surface and the convex surface is configured to be compatible with eyelid motion when the concave surface is so mounted, and wherein the transparent polymeric material includes a thinned region that defines an indentation in at least one of the concave or convex surfaces;a substrate at least partially embedded within the polymeric material;an antenna disposed on the substrate;a two-electrode electrochemical sensor disposed on a surface of the substrate and including: a working electrode having a width dimension equal to or less than 25 micrometers, wherein the width dimension is substantially parallel to the surface of the substrate; anda reference electrode having an area at least five times greater than an area of the working electrode; anda controller electrically connected to the electrochemical sensor and the antenna, wherein the controller is configured to: (i) apply a voltage between the working electrode and the reference electrode sufficient to generate an amperometric current related to the concentration of an analyte in a fluid to which the eye-mountable device is exposed; (ii) measure the amperometric current; and (iii) use the antenna to indicate the measured amperometric current,wherein the working electrode and the reference electrode are disposed within the transparent polymeric material beneath the thinned region such that an electrical current conveyed between the working electrode and the reference electrode is passed through the thinned region of the transparent polymeric material. 2. The eye-mountable device according to claim 1, wherein the electrochemical sensor is embedded within the transparent polymeric material such that the measured amperometric current is based on an amount of the analyte that diffuses through the transparent polymeric material to cause an electrochemical reaction at the working electrode. 3. The eye-mountable device according to claim 1, wherein the width dimension of the working electrode is approximately equal to 10micrometers. 4. The eye-mountable device according to claim 1, wherein the width dimension of the working electrode is less than 10 micrometers. 5. The eye-mountable device according to claim 1, wherein the working electrode and the reference electrode are each disposed on the substrate so as to be approximately coplanar. 6. The eye-mountable device according to claim 1, wherein the working electrode and the reference electrode are non-coplanar. 7. The eye-mountable device according to claim 1, further comprising a reagent that selectively reacts with the analyte, wherein the reagent is localized proximate the working electrode. 8. The eye-mountable device according to claim 7, wherein the reagent is localized away from the reference electrode. 9. The eye-mountable device according ... | Google Inc. | A61B005/05 G01N033/50 C12N009/00 G01N027/26 A61B005/1473 A61B005/145 A61B005/00 A61B005/1486 G01N027/327
US20140107464 | A1 | 2014-04-17 | Method for Locating a Brain Activity | 2013-06-27 | Method for locating a brain activity, comprising the steps consisting in: a) acquiring data indicative of sensory stimuli addressed to, or deliberate actions performed or imagined by, a subject;b) by means of a plurality of sensors, acquiring signals representative of an activity, associated with said stimuli or deliberate actions, of respective regions of the brain of said subject; andc) for each said sensor, quantifying a correlation that exists between said data indicative of sensory stimuli or of deliberate actions and the signals acquired; characterized in that, for each said sensor, said correlation is established between a scalar variable indicative of a said sensory stimulus or of a said deliberate action and a multidimensional variable representative of signals that are associated therewith. ;Application of this method to the determination of optimum locations for brain activity sensors for direct neural control. | 1. Method for locating a brain activity, comprising the steps: a) acquiring data indicative of sensory stimuli addressed to, or deliberate actions performed or imagined by, a subject;b) by means of a plurality of sensors, acquiring signals representative of an activity, associated with said stimuli or deliberate actions, of respective regions of the brain of said subject; andc) for each said sensor, quantifying a correlation that exists between said data indicative of sensory stimuli or of deliberate actions and the signals acquired;characterized in that N≧2 signals are acquired that are representative of N distinct physical quantities, measured for one and the same region of the brain, and in that said correlation is established between a variable (y) indicative of a said sensory stimulus or of a said deliberate action and a variable (xf, x) of at least N dimensions representative of said signals. 2. Method according to claim 1, in which said correlation is established between said variable indicative of a said sensory stimulus or of a said deliberate action at the instant t (y(t)) and said variable of at least N dimensions (xf(t+τ), x(t+τ)), representative of said signals measured for one and the same region of the brain, said signals being offset in time relative to said instant t. 3. Method according to claim 1, in which said correlation that exists between said data indicative of sensory stimuli or of deliberate actions and the signals acquired by each said sensor is quantified by means of a determination coefficient. 4. Method according to claim 1, in which said sensors are magnetoencephalographic sensors. 5. Method according to claim 3, in which each said magnetoencephalographic sensor acquires at least one signal representative of a magnetic field intensity and one signal representative of a component of a gradient of said magnetic field. 6. Method according to claim 3, in which each said magnetoencephalographic sensor acquires at least two signals representative of two components of a gradient of said magnetic field. 7. Method according to claim 1, in which said variable of at least N dimensions is obtained by selecting at least one spectral component of each of said signals, acquired over a time window associated with a said sensory stimulus or deliberate action. 8. Method according to claim 1, in which said multidimensional variable is obtained by selecting a plurality of spectral components of a signal acquired over a time window associated with a said sensory stimulus or deliberate action. 9. Method according to claim 1, also comprising a visualization step in which values indicative of said correlation, determined for each said sensor, are projected onto a three-dimensional model of a cortical surface, and an interpolation of said values between different points of a mesh of said surface is performed. 10. Method for locating brain activity sensors for direct neural control comprising: a step of locating a brain activity, im... | - | A61B005/05
US20140111630 | A1 | 2014-04-24 | SYSTEMS AND METHODS FOR IRIS DETECTION AND GAZE ESTIMATION | 2013-08-13 | A method for estimating a direction of a subject's gaze includes providing headgear to be worn by the subject, the headgear including an imaging system in operative connection therewith, imaging at least one eyeball using the imaging system over time using light in the visible spectrum, using light in the visible spectrum to determine the position of the iris on a model of the eyeball, and estimating the direction of the subject's gaze from the determined position of the iris on the model of the eyeball. | 1. A method for estimating a direction of a subject's gaze, comprising: providing headgear to be worn by the subject, the headgear including an imaging system in operative connection therewith;imaging at least one eyeball using the imaging system over time using light in the visible spectrum,using light in the visible spectrum to determine the position of the iris on a model of the eyeball; andestimating the direction of the subject's gaze from the determined position of the iris on the model of the eyeball. 2. The method of claim 1 wherein at least one parameter of the model of the eyeball is determined by determining at least one corner of the eye. 3. The method of claim 1 wherein the position of the iris on a model of the eyeball is determined by detecting at least a portion of an edge of the iris on the model of the eyeball. 4. The method of claim 1 wherein the iris is modeled as a circle, the eyeball is modeled as a sphere, and the iris is modeled as a circle movable over the surface of the sphere, wherein at least one parameter of the model of the eyeball is determined by determining at least one corner of the eye and wherein the position of the iris on a model of the eyeball is determined by detecting at least a portion of an edge of the iris on the model of the eyeball. 5. The method of claim 4 further comprising mapping an image from the imaging system to a θ, φ plane wherein θ is a polar angle about an axis ze emanating from the center of the sphere modeling the eyeball, φ is an azimuth angle in an xe, ye plane which passes through the center of the sphere modeling the eyeball and is orthogonal to the ze axis, and determining the position of the iris on the θ, φ plane by detection of the circle modeling the iris on the θ, φ plane. 6. The method of claim 5 wherein center of the sphere modeling the eyeball, the radius of the sphere modeling the eyeball and an orientation of xe, ye plane relative to the imaging system are determined by determining the corners of the eye. 7. The method of claim 6 wherein the corners of the eye define aye axis of the sphere modeling the eyeball. 8. The method of claim 6 wherein the imaging system comprises a camera sensitive to light in the visual spectrum. 9. The method of claim 5 wherein an initial estimate of the position of the iris on the θ, φ plane is made. 10. The method of claim 9 wherein the initial estimate of the position of the iris on the θ, φ plane is made using a Though Transform. 11. The method of claim 9 wherein a further estimation of the position of the iris on the θ, φ plane is made using a circle fitting algorithm that is different from an algorithm used in the initial estimate. 12. The method of claim 4 wherein gaze is estimated using a model that relates the position of the iris on the θ, φ plane to the gaze. 13. The method of claim 4 further comprising: imaging a second eyeball using the imaging system over time using light in the visible spectrum,determining the position ... | - | A61B003/113 G06K009/00 A61B005/00
US08690774 | B2 | 2014-04-08 | Analyzer for measuring blood gas parameters | 2008-11-19 | The invention relates to a method and device for measuring blood gas parameters, preferably pH, pCO2, and pO2, in a blood sample, where the blood sample of a patient is fed into at least one measuring cell of an analyzer. In order to obtain accurate values for the blood gas parameters even in cases where the temperature of the patient deviates from normal temperature, the temperature of the patient or blood sample is measured upon sample withdrawal, and the measured temperature is transmitted to the analyzer or is recorded by the analyzer, and the temperature of the measuring cell of the analyzer is adjusted to the measured temperature by cooling or heating. | 1. An analyzer comprising: at least one measuring cell;a temperature sensor for measuring the temperature of the measuring cell;elements for heating and cooling the measuring cell;a regulating unit for adjusting the temperature of the measuring cell to the temperature of a patient or blood sample upon sample withdrawal;a temperature probe for measuring the temperature of the patient or blood sample, wherein the regulating unit is connected to the temperature probe via a cable or wireless link for data transmission from the probe to the regulating unit; anda locking device on a sample input element, wherein the regulating unit enables sample input only when the measuring cell temperature is equal to the blood sample temperature or patient temperature. 2. The analyzer of claim 1, wherein the wireless link comprises an infrared or a radio frequency signal. 3. The analyzer of claim 1, wherein the regulating unit is configured to adjust the temperature of the measuring cell between about 22 and about 40° C. 4. The analyzer of claim 1 further comprising an electrochemical measurement electrode configured for measuring at least one blood gas parameter in the blood sample, wherein the blood gas parameter is selected from pH, pCO2, pO2, and combinations thereof. 5. An analyzer comprising: at least one measuring cell;a temperature sensor for measuring the temperature of the measuring cell;elements for heating and cooling the measuring cell;a regulating unit for adjusting the temperature of the measuring cell to the temperature of a patient or blood sample upon sample withdrawal; anda temperature probe for measuring the temperature of the patient or blood sample, wherein the regulating unit is connected to the temperature probe via a cable or wireless link for data transmission from the probe to the regulating unit, andthe analyzer enables the blood sample to enter the measuring cell only if the temperature of the measuring cell is substantially equal to the measured temperature of the patient or blood sample upon sample withdrawal. 6. The analyzer of claim 5, wherein the temperature of the measuring cell is adjusted to the measured temperature of the patient or blood sample upon sample withdrawal, before the analyzer enables the blood sample to enter the measuring cell. 7. An analyzer comprising: at least one measuring cell;a temperature sensor for measuring the temperature of the measuring cell;elements for heating and cooling the measuring cell;a regulating unit for adjusting the temperature of the measuring cell to the temperature of a patient or blood sample upon sample withdrawal; anda temperature probe for continuously measuring the temperature of the patient or blood sample, wherein the regulating unit is connected to the temperature probe via a cable or wireless link for data transmission from the probe to the regulating unit, andthe regulating unit is configured to continually adjust the temperature of the measuring cell synchronously with t... | Roche Diagnostics Operations, Inc. | A61B005/00 A61B019/00
US08700009 | B2 | 2014-04-15 | Method and apparatus for monitoring emotion in an interactive network | 2011-06-02 | Embodiments of the invention provide a method, devices, and system for monitoring and sharing emotion-related data from one or more persons connected via the internet. An emotion monitoring device (EMD) measures physiological signals obtained from biosensors and computes emotion states relating to emotional arousal and valence. Various signal processing methods are employed to reduce artifact and improve the detection of emotional states. The EMD communicates the emotion data to an internet server via a wireless network. The internet server transmits the emotion data to other persons equipped with an EMD. Their emotion data similarly is obtained and shared with others. The networked emotion data can used to enrich online, community experiences such as games and social networks. An implementation of an EMD based on a smart phone enables emotion data to be monitored in wide area, mobile environment. The biosensors can be integrated into the casing or a cover for the mobile phone. | 1. A method for monitoring emotion data in a network using a mobile phone, comprising: a. downloading an application to a mobile phone from an internet server, the application configured to receive a physiological signal from a biosensor and process the signal to reduce the presence of artifacts;b. running the application in the mobile phone, and receiving a physiological signal;c. computing emotion data from the received physiological signals using the downloaded application, the computed emotion data including a component of emotional arousal or a component of emotional valence or both;d. displaying the computed emotion data using the downloaded application;e. transmitting the emotion data to an internet server using a wireless network;f. receiving a response from the internet server; andg. displaying the response on the mobile phone on a user interface associated with the downloaded application. 2. A non-transitory computer readable medium, comprising instructions for causing a computer device to perform the method of claim 1. 3. A method for monitoring emotion data in a network from a mobile device, comprising: a. upon request, downloading an application to a mobile device, the application including instructions to configure the mobile device to receive a signal from one or more biosensors;b. receiving emotion data from the downloaded application from one or more mobile devices, the emotion data including a component of emotional arousal or a component of emotional valence or both; andc. transmitting data corresponding to the received emotion data to one or more other mobile devices running the downloaded application, including data corresponding to the component of emotional arousal or the component of emotional valence or both. 4. A non-transitory computer readable medium, comprising instructions for causing a computer device to perform the method of claim 3. 5. An emotion monitoring device in the form of a mobile phone connected in a wired or wireless fashion to a biosensor, the device including a non-transitory computer readable medium comprising instructions for causing the device to perform the following steps: a. receive physiological signals from a biosensor, the biosensor structured and configured to facilitate finger contact, and process the signals to reduce artifacts;b. instantiate an application in the mobile phone;c. compute emotion data from the received physiological signals, the emotion data including a component of emotional arousal or a component of emotional valence or both;d. display the emotion data;e. transmit the emotion data to an internet server using a wireless network;f. receive a response from the internet server; andg. display the response on the mobile phone. 6. The device of claim 5, wherein the received response includes emotion data from other users. 7. The device of claim 5, wherein the instantiated application performs the steps of receiving physiological signals from a biosensor, and processing the s... | Q-Tec Systems LLC | H04M003/42 A61B005/00
US08708901 | B2 | 2014-04-29 | Health monitoring system with a waveguide to guide a wave from a power source | 2009-12-30 | A health monitoring system includes a waveguide that receives a wave transmitted from an external power source and that guides the wave to reach within a width of a rectenna. The waveguide may include a negative refractive index medium and/or a surface plasmon medium. | 1. A health monitoring system comprising: a detection device configured to detect a health status of a creature;a rectenna;a waveguide configured to receive a wave transmitted from an external power source and to guide the wave to reach within a width of the rectenna, the waveguide having a width greater than the width of the rectenna, the external power source positioned on a first side of the waveguide;wherein portions of the wave in the waveguide that are outside of the width of the rectenna are guided to reach the rectenna,wherein the rectenna is positioned on a second side of the waveguide and configured to receive and to rectify the guided wave to generate an electric power to drive the detection device; anda transmitter configured to transmit the detected health status to an external device. 2. The health monitoring system of claim 1, wherein the detection device comprises at least one of a chemosensor and a biosensor to sense the health status. 3. The health monitoring system of claim 1, wherein the health monitoring system is configured to be inserted into a body of the creature or configured to be attached on an outer surface of the creature. 4. The health monitoring system of claim 1, wherein the external device comprises a monitor to display the detected health status. 5. The health monitoring system of claim 1, wherein the waveguide includes a negative refractive index medium to refract the wave to reach the width of the rectenna. 6. The health monitoring system of claim 5, wherein the negative refractive index medium comprises a metamaterial. 7. The health monitoring system of claim 6, wherein the metamaterial comprises a two-dimensional array of repeated unit cells of copper strips and split ring resonators on interlocking strips of standard circuit board material. 8. The health monitoring system of claim 6, wherein the metamaterial comprises a quantum metamaterial having a manipulated chemical composition and/or a structure of a material. 9. The health monitoring system of claim 1, wherein the waveguide comprises a surface plasmon medium to generate a surface plasmon resonance. 10. The health monitoring system of claim 9, wherein the surface plasmon medium comprises two or more components and one or more dielectric components interposed between the two or more components, wherein each of the two or more components is composed of a surface plasmon material and each of the one or more dielectric components is composed of a dielectric material, and wherein a permittivity of the two or more components is greater than a permittivity of the one or more dielectric components. 11. The health monitoring system of claim 9, wherein the surface plasmon medium comprises a loop-wire structure, the loop-wire structure comprises a plurality of wire elements, and each wire element comprises at least one vertical wire with at least one planar loop wound at intervals. 12. The health monitoring system of claim 9, wherein the surface plasmo... | University of Seoul Industry Cooperation Foundation | A61B005/00 H01P003/12 H02J007/02 H02J005/00 H01Q001/24 H01Q009/06 H01Q001/27 H01Q001/32 H01Q023/00 H01P003/00 H01P003/16 H02J007/00 H01Q001/00 H01Q015/00
US08690796 | B2 | 2014-04-08 | Method and apparatus for penetrating tissue | 2006-09-29 | A tissue penetrating system has a housing member. A plurality of penetrating members are positioned in the housing member. A tissue stabilizing member is coupled to the housing. A penetrating member sensor is coupled to the plurality of penetrating members. The penetrating member sensor is configured to provide information relative to a depth of penetration of a penetrating member through a skin surface. | 1. A tissue penetrating system, comprising: a housing member;a plurality of penetrating members positioned in the housing member,an electronic penetrating member driver positioned in the housing member for driving each of the plurality of penetrating members, the electronic penetrating member driver providing an electronic stop of penetrating members in a tissue site;a plurality of non-optical sensors, each of the plurality of non-optical sensors associated with a penetrating member positioned in the housing member, each of the plurality of non-optical sensors configured to receive a body fluid sample in response to a penetrating event of target tissue made with a penetrating member;a penetrating member transport device for carrying the plurality of penetrating members and moving each of the penetrating members to a launch position, the penetrating member transport device positioned in the housing member;a processor positioned in the housing member and coupled to a feedback control and to the electronic penetrating member driver and configured to provide for controlled velocity of a penetrating member in and out of a tissue site, the processor including a database that includes user profiles for setting penetration parameters of a penetrating member to create the puncture wound in the target tissue for a successful penetration and achieve a desired blood volume; wherein in response to the processor selecting a profile, the processor instructing a power delivery to the electronic penetrating member driver; anda position sensor coupled to the processor and a penetrating member, the position sensor detecting a movement of the penetrating member and generating position data in response thereto, wherein during a rearward displacement of a penetrating member in response to elastic tenting of tissue, the processor reads and stores position data generated by the position sensor and measures an amount of elastic tenting. 2. The system of claim 1, wherein the sensor is a contact sensor. 3. The system of claim 1, wherein the sensor is a penetrating member sensor. 4. The system of claim 1, wherein the processor is configured to monitor position and speed of a penetrating member as the penetrating member moves in a first direction. 5. The system of claim 1, wherein the processor is configured to adjust an application of force to a penetrating member to achieve a desired speed of the penetrating member. 6. The system of claim 1, wherein the processor is configured to adjust an application of force to a penetrating member when the penetrating member contacts a target tissue so that the penetrating member penetrates the target tissue within a desired range of speed. 7. The system of claim 1, wherein the processor is configured to monitor position and speed of a penetrating member as the penetrating member moves in a first direction toward a target tissue, wherein the application of a launching force to the penetrating member is controlled based on position... | Sanofi-Aventis Deutschland GmbH | A61B005/00
US09198622 | B2 | 2015-12-01 | Virtual avatar using biometric feedback | 2013-10-09 | Systems and methods are provided for an virtual personal trainer system using biometric feedback. The system includes a patient monitoring device configured to provide at least one metric representing a user. The system also includes a processor and a non-transitory computer readable medium storing instructions executable by the processor. The instructions can include a parameter calculation component configured to determine if the metric is outside of a predefined range and provide a parameter representing a desired behavior of the user if the metric is outside the desired range. Further, an avatar rendering component provides an avatar according to the provided parameter, such that the provided avatar represents the desired behavior. A display is also provided to display the rendered avatar to the user. | 1. A system comprising: a memory that stores computer executable components; anda processor that executes at least the following computer executable components stored in the memory: a monitoring component configured to receive at least one of biometric data or movement data for a user during performance of a fitness routine;a parameter calculation component configured to determine whether the biometric data or the movement data is outside of a predefined range, and determine a desired behavior of the user in response to a determination that the biometric data or the motion data is outside of the predefined range;an avatar rendering component configured to cause an avatar, presented to the user via a graphical user interface, to perform an action based on the desired behavior of the user, wherein the action includes speaking of a verbal command, by the avatar, that instructs the user regarding the desired behavior, and wherein the parameter calculation component is configured to determine the action based on a medical health history of the user. 2. The system of claim 1, wherein the biometric data comprises a heart rate of the user and the desired behavior comprises a modification to a manner of performance of an exercise by the user to a achieve a desired heart rate. 3. The system of claim 1, wherein the action includes speaking of the verbal command by the avatar using a specific tone of voice based on the desired behavior. 4. The system of claim 1, wherein the action includes a change in a facial expression of the avatar based on the desired behavior. 5. The system of claim 1, wherein the action includes speaking of the verbal command by the avatar using a specific volume based on the desired behavior. 6. The system of claim 1, further comprising a display component configured to render the graphical user interface on a device display of a device. 7. The system of claim 6, wherein the action further comprises movement of the avatar in a manner that reflects the desired behavior. 8. A method comprising: receiving, by a device comprising a processor, at least one of biometric data or movement data for a user during performance of a physical activity;determining, by the device, a modification to a manner of performance of the physical activity by the user based on comparison of the biometric data or movement data to predefined metrics associated with the physical activity, and based on a medical health history of the user; anddirecting, by the device, included in a graphical user interface, to perform an action based on the modification, wherein the action includes speaking of a verbal command, by the avatar, that instructs the user regarding the modification. 9. The method of claim 8, further comprising: presenting, by the device, the graphical user interface on a display of the device during performance of the physical activity. 10. The method of claim 8, wherein the biometric data comprises a heart rate of the user and the modification... | KC Holdings I | A61B005/11 A61B005/00 A61B005/024 A61B005/0205
US09216301 | B2 | 2015-12-22 | Balloon catheter and applicator with balloon catheter | 2013-09-19 | Balloon catheter, applicator, particularly for invasive radiotherapy, and method of controlling the balloon catheter with respect to its shape and position in a tissue to be treated prior to an irradiation. The balloon catheter provides a catheter shaft for introducing a probe, an outer balloon and an inner balloon, disposed inside the outer balloon, the inner space of the inner balloon connecting to a channel for connection to a media inlet and intermediate space between the outer balloon and the inner balloon connecting to a channel for connection to a media storage unit. In order that the balloon catheter can be securely controlled with respect to its shape and position in a patient in a simple but clear manner prior to irradiation, the outer balloon is formed of a flexible, non-extendible material and the inner balloon is formed of a flexible, extendible material. | 1. A method of controlling a balloon catheter with respect to its shape and position in a tissue to be treated prior to an irradiation, the method comprising the steps of: placing a balloon catheter in a folded configuration in the tissue to be treated, wherein the balloon catheter is part of an applicator, said balloon catheter comprising a catheter shaft for introducing a probe, a first, outer balloon formed of a flexible, non-extendible material, a second, inner balloon, disposed inside the outer balloon, said inner balloon being formed of a flexible, extendible material, said inner balloon having an inner space, the inner space connecting with a channel for connection to a medium inlet, and an intermediate space between the outer balloon and the inner balloon, said intermediate space connecting via a channel for connection to a medium storage unit, whereby the intermediate space, the connection channel and the medium storage unit form a closed system wherein no medium is introduced to the closed system from outside the closed system and no medium is withdrawn from the closed system and whereby at least temporarily a defined medium volume, by which the position of the balloon catheter can be examined precisely, is disposed in the intermediate space;subsequently, filling the inner balloon via the connection channel from the medium inlet up to a standard state, wherein, in the standard state, the inner balloon has a filling volume V2, which is smaller than a filling volume V1 of the outer balloon and displacing medium, which is found in the intermediate space by the filling of the inner balloon to the standard state such that a distance between the outer balloon and the inner balloon is maintained in the standard state;examining the position and shape of the balloon catheter by use of imaging methods; andcorrecting the position and shape of the balloon catheter if necessary. 2. The method according to claim 1, wherein the medium, which is disposed in the intermediate space is a contrast medium. 3. A method of irradiating a tumor bed by use of a balloon catheter, the method comprising the steps of: controlling a balloon catheter with respect to its shape and position using a method according to claim 1, wherein the tissue to be treated is a tumor bed; andif the balloon catheter lies correctly, introducing more medium from the medium inlet via the connection channel into the inner balloon until the inner balloon has expanded enough that it is applied closely to the outer balloon, whereby medium from the intermediate space is displaced into the medium storage unit;subsequently, irradiating the tumor bed is irradiated. 4. The method according to claim 3, wherein the medium in the intermediate space is displaced into the medium storage unit without reduction in pressure. 5. The method according to claim 3, wherein at least temporarily a contrast medium is disposed in the intermediate space. | CARL ZEISS MEDITEC AG | A61N005/10 A61M025/10 A61B005/06
US09339203 | B2 | 2016-05-17 | Internet-based system for evaluating ECG waveforms to estimate the degree of coronary blockage | 2013-10-08 | The present invention provides an improved, Internet-based system that seamlessly collects cardiovascular data from a patient before, during, and after a procedure for EP or an ID. During an EP procedure, the system collects information describing the patient's response to PES and the ablation process, ECG waveforms and their various features, HR and other vital signs, HR variability, cardiac arrhythmias, patient demographics, and patient outcomes. Once these data are collected, the system stores them on an Internet-accessible computer system that can deploy a collection of user-selected and custom-developed algorithms. Before and after the procedure, the system also integrates with body-worn and/or programmers that interrogate implanted devices to collect similar data while the patient is either ambulatory, or in a clinic associated with the hospital. A data-collection/storage module, featuring database interface, stores physiological and procedural information measured from the patient. | 1. A system for evaluating a degree of blockage of a test patient's heart, comprising: an electrocardiogram (ECG)-measuring system configured to measure an ECG waveform from the test patient; anda computer system comprising a database stored on a non-transitory storage medium operably linked to the computer system, the database comprising a set of data fields wherein each data field in the set corresponds to an individual patient in a plurality of comparison patients and wherein each data field comprises an ECG waveform and a parameter indicating a degree of blockage of an artery feeding the individual comparison patient's heart, wherein the database is operably connected to the ECG-measuring system to receive the test patient's ECG waveform and store the test patient's ECG waveform in a data field corresponding to the test patient,an ECG-analysis software system configured to (i) receive the ECG waveforms from the database corresponding to each individual comparison patient in the plurality of comparison patients and to process the ECG waveform in each data field to extract a set of parameters from an individual comparison patient's ECG waveform,(ii) correlate the set of parameters to the degree of blockage of an artery feeding the individual comparison patient's heart,(iii) processes multiple data fields to determine an average correlation factor mapping the set of parameters to the parameter indicating the degree of blockage of an artery feeding each individual comparison patient's heart, and(iv) evaluate the degree of blockage of the test patient's heart by extracting a new set of parameters from the test patient's ECG waveform, and then comparing the new set of parameters to the average correlation factor to estimate a new parameter indicating the degree of blockage of an artery feeding the test patient's heart. 2. The system of claim 1, wherein the ECG-analysis software system is further configured to process the test patient's ECG waveform to determine a temporal location of at least one of the following parameters: P wave, Q wave, R wave, S wave, T wave, and U wave. 3. The system of claim 2, wherein the ECG-analysis software system is further configured to determine at least one of the following parameters from the P wave, Q wave, R wave, S wave, T wave, and U wave: PR interval, ST segment, PR segment, QRS interval, and QT interval. 4. The system of claim 1, wherein the ECG-analysis software system is further configured to process the test patient's ECG waveform to determine a magnitude of at least one of the following parameters: P wave, Q wave, R wave, S wave, T wave, and U wave. 5. The system of claim 3, wherein the average correlation factor correlates an average value of the PR interval to the degree of blockage of an artery feeding the test patient's heart. 6. The system of claim 5, wherein the ECG-analysis software system is further configured to determine the presence of blockage of an artery feeding the test patient's heart ... | TOSENSE, INC. | A61B005/04 A61B005/0402 A61B005/02 A61B005/00 G06F019/00 A61B005/0205 A61B005/044 A61B005/0452
US09307926 | B2 | 2016-04-12 | Automatic stent detection | 2013-10-02 | This invention relates generally to the detection of objects, such as stents, within intraluminal images using principal component analysis and/or regional covariance descriptors. In certain aspects, a training set of pre-defined intraluminal images known to contain an object is generated. The principal components of the training set can be calculated in order to form an object space. An unknown input intraluminal image can be obtained and projected onto the object space. From the projection, the object can be detected within the input intraluminal image. In another embodiment, a covariance matrix is formed for each pre-defined intraluminal image known to contain an object. An unknown input intraluminal image is obtained and a covariance matrix is computed for the input intraluminal image. The covariances of the input image and each image of the training set are compared in order to detect the presence of the object within the input intraluminal image. | 1. A computer-readable, non-transitory medium storing software code representing instructions that when executed by a computing system cause the computing system to perform a method of detecting an object within an intraluminal image, the method comprising generating a set of pre-defined intraluminal images known to display an object;computing principal components for the set to create an object space for the object;projecting an input intraluminal image onto the object space; anddetecting the object in the input intraluminal image,wherein the object is selected from the group comprising a stent strut or a guidewire. 2. The computer-readable, non-transitory medium of claim 1, wherein the step of detecting further comprises calculating an error between the input intraluminal image and the object space. 3. The computer-readable, non-transitory medium of claim 2, wherein a small error constitutes a positive detection of the object in the input intraluminal image. 4. The computer-readable, non-transitory medium of claim 1, wherein the pre-defined intraluminal images and input intraluminal image are one-dimensional, two-dimensional, or three-dimensional. 5. The computer-readable, non-transitory medium of claim 1, further comprising post-processing the input intraluminal image. 6. The computer-readable, non-transitory medium of claim 5, wherein the step of post-processing comprises removing false object detections and highlighting the object detections. 7. The computer-readable, non-transitory medium of claim 1, further comprising performing the steps of generating, identifying, and projecting for at least one other object; anddetecting the at least one other object in the input intraluminal image. 8. The computer-readable, non-transitory medium of claim 7, wherein the step of detecting the at least one other object further comprises calculating an error between the input intraluminal image and the object space for the object and between the input intraluminal image and the object space for the at least one other object. 9. The computer-readable, non-transitory medium of claim 7, further wherein the smaller error constitutes a positive detection for the corresponding object. 10. The computer-readable, non-transitory medium of claim 7, wherein the pre-defined intraluminal images and input intraluminal image are one-dimensional, two-dimensional, or three-dimensional. 11. The computer-readable, non-transitory medium of claim 7, wherein the object is selected from the group consisting of a tissue, a stent strut, or a guidewire. 12. The computer-readable, non-transitory medium of claim 7, further comprising post-processing the input intraluminal image. 13. The computer-readable, non-transitory medium of claim 12, wherein post-processing comprises removing false object detections and highlighting the object detections. 14. A system for automatically detecting an object within an intraluminal image, comprising: a central processing unit (CPU); an... | Volcano Corporation | G06K009/00 A61B005/06 A61B005/00 A61B008/08 A61B008/12 G06T007/00 G06K009/62 A61B008/14 A61B008/00
US09247878 | B2 | 2016-02-02 | Continuous analyte monitor data recording device operable in a blinded mode | 2013-12-30 | A system is provided for monitoring analyte in a host, including a continuous analyte sensor that produces a data stream indicative of a host's analyte concentration and a device that receives and records data from the data stream from the continuous analyte sensor. In one embodiment, the device includes a single point analyte monitor, from which it obtains an analyte value, and is configured to display only single point analyte measurement values, and not any analyte measurement values associated with data received from the continuous analyte sensor. Instead, data received from the continuous analyte sensor is used to provide alarms to the user when the analyte concentration and/or the rate of change of analyte concentration, as measured by the continuous analyte sensor, is above or below a predetermined range. Data received from the continuous analyte sensor may also be used to prompt the diabetic or caregiver to take certain actions, such as to perform another single point blood glucose measurement. In another embodiment, the device provides for toggling between two modes, with one mode that allows for display of glucose concentration values associated with the continuous glucose sensor and a second mode that prevents the display of glucose concentration values associated with the continuous glucose sensor. | 1. A method for monitoring a glucose concentration of a host using a continuous glucose sensor, comprising: generating, using a continuous glucose sensor, a data stream indicative of a host's glucose concentration during a first time period and a second time period;processing the data stream to determine a real-time glucose concentration value of the host;recording, using a mobile computing device, the data stream and/or information derived from or associated with the data stream;triggering, using the mobile computing device, a real-time hypoglycemia event alarm, wherein the determining of when to trigger the alarm is based at least in part on comparing the determined real-time glucose concentration to a predetermined hypoglycemia threshold;initiating, using the mobile computing device, a first mode wherein display of the real-time glucose concentration values based on the data stream is disabled by the computing device but triggering the hypoglycemia event alarm is enabled by the mobile computing device;initiating a second mode, using the mobile computing device, wherein both display of glucose concentration values based on the data stream and triggering the hypoglycemia event alarm are enabled by the mobile computing device; andgenerating and displaying on a computer display a performance report that user-perceptively distinguishes glucose concentration values associated with the data stream generated during the first time period from glucose concentration values associated with the data stream generated during the second time period, wherein the first time period is when the mobile computing device is in the first mode and wherein the second time period when the mobile computing device is in the second mode. 2. The method of claim 1, further comprising transferring data from a single point glucose monitor to the computing device. 3. The method of claim 1, further comprising performing retrospective analysis on the data stream using the computing device. 4. A method for monitoring a glucose concentration in a user using a mobile computing device, the method comprising: receiving, from a continuous glucose sensor, a data stream indicative of a host's glucose concentration;processing the data stream;recording the data stream without displaying any information associated with the data stream on the computing device while in a blinded mode;recording the data stream without displaying any information associated with the data stream on the computing device while in an unblinded mode;triggering a user-perceptible hypoglycemia event alarm on the computing device based at least in part on a comparison of information associated with the processed data stream with a predetermined hypoglycemia threshold;calculating a change in glucose concentration values from a first time period and a second time period, wherein the first time period of the two time periods is a time period when the computing device is in the blinded mode and wherein the second time pe... | DexCom, Inc. | A61B005/00 A61B005/15 A61B005/155 A61B005/145 A61B005/151 A61B005/157 A61B005/1486 A61B005/1473 A61B005/1495
US09463069 | B2 | 2016-10-11 | Automated work station for point-of-care cell and biological fluid processing | 2013-10-23 | The invention is directed to a work station for use in performing processing of patient samples, storing equipment and drugs in a hospital and the like, the cart having a lower housing having caster wheels mounted on the bottom thereof, the lower housing having angular-shaped side panels therearound which may be opened for entrance into all sides of the housing, and one or more of the side panels; an upper housing mounted on top of the lower housing, the upper housing having one or more side panels therearound; and one or more work areas mounted on top of the upper housing, the shelf adapted for receiving point-of-care equipment. | 1. A work station for use in performing processing of patient samples, storing equipment and drugs in a medical setting, the cart comprising: a lower housing having caster wheels mounted on the bottom thereof, the lower housing having angular-shaped side panels therearound which may be opened for entrance into all sides of the lower housing, and one or more of the side panels;an upper housing mounted on top of the lower housing, the upper housing having one or more side panels therearound;angular-shaped side panels disposed on each side of the work station to permit entrance into the work station from each side of the work station;a portable platform element disposed within the upper housing that is adapted to house one or more centrifuges;a centrifuge disposed upon the portable platform element, the centrifuge adapted to receive and spin a disposable device to separate fluids within the disposable device;a pump coupled to the centrifuge via fluid handling tubing to remove the fluids from the disposable device;one or more work areas mounted on top of the upper housing, the shelf adapted for receiving point-of-care equipment;an electronic capability that permits control of remotely located equipment necessary to the processing of the patient sample; anda touch screen computer that is integrated with the work station and adapted to control the centrifuge to process the patient samples and record results of the processed patient samples. 2. The work station of claim 1 further comprising a work surface that is tailored to handling and processing of patient-derived materials. 3. The work station of claim 1 further comprising a work surface that slides to expose a space for the storage of tools. 4. The work station of claim 1, further comprising instrumentation to perform on-site analysis of the fluids at the work station. 5. The work station of claim 1, wherein the work station is a closed system that permits on-site processing of the patient sample. 6. The work station of claim 1, further comprising angular-shaped side panels disposed on each side of the work station to permit entrance into the work station from each side of the work station. | SpineSmith Partners, L.P. | B62B003/02 A61B019/02
US09675233 | B2 | 2017-06-13 | Signal transmission components for use with medical devices | 2013-10-21 | Embodiments of the present disclosure relate to a medical device. The medical device may include an elongate member, having a proximal end and a distal end and at least two lumens extending therebetween. At least one of the lumens may be an imaging lumen configured to hold an imaging device, and an imaging device may be disposed inside the imaging lumen. A signal transmitting device may extend longitudinally through the imaging lumen. A distal end of the signal transmitting device may be operably coupled to the imaging device and a proximal end may be operably coupled to a processor. The processor may be located outside of the imaging lumen. The signal transmitting device may transmit signals between the imaging device and the processor. A grounded, braided catheter may be disposed within and extend the length of the elongate member, surrounding the imaging lumen. | 1. A medical device, comprising: a shaft member, having a proximal end and a distal end and at least two lumens extending therebetween, wherein at least one of the lumens is an imaging lumen;an imaging device associated with the imaging lumen;a signal transmitting device extending longitudinally within the imaging lumen and having a distal end operably coupled to the imaging device;an antenna disposed within the imaging lumen of the shaft member and extending the length of the signal transmitting device;a processor operably coupled to a proximal end of the signal transmitting device and disposed outside of a proximal end of the imaging lumen; andan electromagnetic interference shielding catheter disposed within and extending the length of the shaft member, at least a portion of the electromagnetic interference shielding catheter completely surrounding a circumference of the imaging lumen. 2. The medical device of claim 1, wherein the imaging device is a camera. 3. The medical device of claim 1, wherein the signal transmitting device is a cable including a conductor, insulation surrounds the conductor, and the antenna directly contacts the insulation. 4. The medical device of claim 1, further comprising an illumination device associated with an illumination lumen. 5. The medical device of claim 4, wherein the electromagnetic interference shielding catheter completely surrounds the circumferences of both the illumination lumen and the imaging lumen. 6. The medical device of claim 1, wherein the electromagnetic interference shielding catheter is formed of a conductive material. 7. The medical device of claim 1, wherein the electromagnetic interference shielding catheter is connected to a floating ground. 8. The medical device of claim 1, wherein the antenna is located adjacent to the signal transmitting device and in abutting contact with an exterior surface of the signal transmitting device. 9. The medical device of claim 1, wherein the antenna is formed of a conductive material and the antenna is electrically grounded. 10. The medical device of claim 9, wherein the antenna is connected to a same ground as the electromagnetic interference shielding catheter. 11. The medical device of claim 1, wherein the signal transmitting device includes a conductor, and a longitudinal axis of a portion of the conductor within the imaging lumen is parallel to a longitudinal axis of a portion of the antenna within the shaft member. 12. A medical device, comprising: a shaft member having a proximal end and a distal end and at least two lumens extending therebetween, wherein at least one of the lumens is an imaging lumen;an imaging device associated with the imaging lumen;at least one cable extending through a portion of the imaging lumen, the cable having a distal end and a proximal end, wherein the distal end is operably coupled to the imaging device and the proximal end is operably coupled to a processor disposed proximal of the imaging lumen;a conduct... | Boston Scientific Scimed, Inc. | A61B001/00 A61B001/04 A61B001/06 A61B001/012 A61B005/00 A61B001/05 A61B001/07
US20140114149 | A1 | 2014-04-24 | LUNG CANCER DIAGNOSING DEVICE USING PULSE WAVE AND METHOD THEREOF | 2013-10-01 | A lung cancer diagnosing device and the method thereof are provided. Lung cancer is diagnosed by using pulse waves having a wideband pulse width, so a possibility that a patient is exposed to radiation can be reduced, and since the configuration of transmission and reception circuits and relevant hardware of the device are simple, the size of the overall module is reduced.;In addition, since lung cancer is diagnosed by observing a difference between time delays of pulse waves received by a reception unit according to positions of a transmission module that transmits pulse waves, while moving along digestive organs, a complicated signal processing procedure is not required, and thus, a time required for imaging lung cancer diagnosis results can be reduced. | 1. A lung cancer diagnosing device comprising: a reception unit configured to receive a pulse wave propagated from a transmission module moving along digestive organs after being taken through an oral cavity;a time delay measuring unit configured to measure time delay information from the received pulse wave; anda controller configured to diagnose lung cancer on the basis of time delay to information according to a position of the transmission module. 2. The lung cancer diagnosing device of claim 1, wherein the controller compares the measured time delay information with a predetermined reference time delay range, and when there is a time delay in a particular position of the transmission module according to the comparison results, the controller diagnoses lung cancer. 3. The lung cancer diagnosing device of claim 1, wherein the transmission module comprises: a pulse wave generating unit configured to generate a pulse wave by using a clock signal;a transmission antenna configured to transmit the generated pulse wave to the reception unit; anda communication unit configured to communicate with the reception unit through a fixed line or wirelessly. 4. The lung cancer diagnosing device of claim 1, wherein the reception unit is positioned in proximity of the outside of a human body and receive a pulse wave propagated from the transmission module through an internal antenna. 5. The lung cancer diagnosing device of claim 4, wherein the reception unit includes a low noise amplifier for reducing noise of the received pulse wave. 6. The lung cancer diagnosing device of claim 1, further comprising: a communication unit configured to transmit a pulse wave transmission request signal to the transmission module and receive information regarding a position of the transmission module from the transmission module. 7. The lung cancer diagnosing device of claim 1, wherein the time delay measuring unit measures time delay information of the received pulse wave by using a time delay difference between the received pulse wave signal and the pulse wave signal transmitted by the transmission module, and transmits the measured time delay information to the controller. 8. The lung cancer diagnosing device of claim 1, wherein the transmission module and the reception unit transmit and receive signals by using a wideband signal communication scheme. 9. The lung cancer diagnosing device of claim 1, further comprising: a storage unit configured to store the measured time delay information. 10. The lung cancer diagnosing device of claim 1, further comprising: a display unit configured to display the measured time delay information and the diagnosis results from the controller according to a control command from the controller. 11. A lung cancer diagnosing method using a pulse wave through a transmission module taken into a body through an oral cavity and a reception unit positioned in proximity of outside of the body and communicating with the to transmission module... | KOREA INSTITUTE OF SCIENCE AND TECHNOLOGY | A61B005/07 A61B005/06 A61B005/00
US08688196 | B2 | 2014-04-01 | EM tracking systems for use with ultrasound and other imaging modalities | 2011-12-20 | An EMT system for use in ultrasound and other imaging modality guided medical procedures. The system includes a tool set of various components to which EM sensors can be releasably secured. Thus, the sensors can be reused, notwithstanding the disposal of other components of the tool set. Various components of the tool set include keying elements to facilitate their registration to the anatomy of the patient undergoing the procedure via the EM sensors. | 1. An instrument arranged for introduction into the body of a patient to a desired situs in the patient in an image-guided procedure on the patient, the position of the instrument to be tracked with respect to the patient by an EMT system, said instrument comprising an EM assembly, a stylet assembly, and a releasable locking assembly, said stylet assembly comprising a first elongated tubular member, a first handle and a first connector, said first tubular member having a distal tip portion and a hollow isolated interior cavity terminating adjacent said distal tip portion, said EM assembly being a replaceable unit comprising an EM sensor, a second elongated tubular member, a second handle and a second connector, said second tubular member having a distal end portion and a hollow interior cavity terminating adjacent said distal end portion at which said EM sensor is located and a proximal end portion at which said second handle and said second connector are located, said EM sensor having an electrical cable connected to said EM sensor, said releasable locking assembly comprising said first connector and said second connector, said first and second connectors being arranged to be releasably connected together whereupon when so connected they are resistant to accidental disconnection, said second tubular member of said EM assembly being arranged to be slidably releasably located within said cavity of said first tubular member of said stylet assembly, whereupon when said EM sensor is located at a predetermined position in said cavity adjacent said distal tip portion of said first tubular member of said stylet assembly said EM sensor is isolated from the interior of the body of the patient at the desired situs with said electrical cable extending along the length of and out of said cavity, said EM assembly being arranged to be locked in place thereat by said first and second connectors of said releasable locking assembly releasably engaging each other, said first and second connectors of said releasable locking assembly being arranged to be released from each other to enable said EM assembly to be slidably removed as a unit from said cavity of said first tubular member of said stylet assembly for use in another tubular member having a distal tip portion and a hollow interior cavity terminating adjacent the distal tip portion by introducing said second tubular member with said EM sensor and said electrical cable of said stylet assembly directly within the hollow interior cavity of the other tubular member, whereupon said EM sensor is located at said predetermined position adjacent the distal tip of said other tubular member. 2. The instrument of claim 1 wherein said second elongated tubular member of said EM assembly is rigid and linear. 3. The instrument of claim 2 wherein said instrument is arranged for insertion into the body of a patient via a sheath, said sheath being an elongated linear tubular member having a distal end and a proximal end, said... | CIVCO Medical Instruments Co., Inc. | A61B005/055 A61B019/00 A61B005/06 A61B008/12 A61B019/08 G06T007/00 A61B017/34
US08700120 | B2 | 2014-04-15 | Multi-bend steerable mapping catheter | 2013-04-16 | An electrophysiology catheter introduced through the groin and inferior vena cava into the right side of the heart comprises an elongate flexible shaft having a steerable distal section and a prolapsing section located proximally of the distal section. The distal section is inserted into the coronary sinus and a back-steering force is applied to the catheter to anchor the distal section therein, after which the catheter is further advanced to prolapse the prolapsing section against the high right atrium. Electrical pathways in both the coronary sinus and the high right atrium are mapped using respective electrode pairs carried on the distal and prolapsing sections of the catheter. | 1. An electrophysiology catheter, comprising: an elongate flexible shaft defining an inner lumen and having a steerable distal section, a prolapsing section located proximally of the distal section, and a main body section located proximally of the prolapsing section;a first plurality of electrodes carried on the steerable distal section;a second plurality of electrodes carried on the prolapsing section; anda flexible inner compression coil extending through the inner lumen of the flexible shaft, wherein a distal portion of the compression coil extends at least partially through the prolapsing section, wherein a cross-sectional shape of the compression coil changes from substantially circular in the main body section to substantially oval or flattened in prolapsing section. 2. The catheter of claim 1, wherein the catheter is a diagnostic catheter, and wherein the first and second pluralities of electrodes each comprise respective mapping electrode pairs. 3. The catheter of claim 1, further comprising a resilient center support member positioned in an interior of the distal section. 4. The catheter of claim 1, wherein the elongate shaft comprises a reinforcing braid embedded therein. 5. The catheter of claim 4, wherein the elongate flexible shaft has a transition region between the main body section and the prolapsing section, wherein the embedded braid terminates in the transition region and the inner compression coil extends through the transition region. 6. The catheter of claim 1, wherein the compression coil extends through the prolapsing section into the steerable distal section. 7. The catheter of claim 1, wherein the second plurality of electrodes overlies the compression coil. 8. The catheter of claim 1, further comprising a plurality of steering wires disposed in a lumen of the compression coil, wherein the compression coil constrains the steering wires radially in the prolapsing section. 9. The catheter of claim 1, further comprising a hinge joint located between the prolapsing section and the steerable distal section. 10. The catheter of claim 9, wherein the prolapsing section is configured to prolapse in a prolapse plane that is different from a plane of the distal section when the distal section is positioned in a patient's coronary sinus. 11. The catheter of claim 10, wherein the hinge joint is configured to bend in the prolapse plane. 12. A method of mapping conductive pathways in a patient's heart tissue using the catheter of claim 10, comprising: inserting the catheter through an access location in or proximate to the patient's groin and into the patient's venous system;advancing the catheter through the patient's inferior vena cava and into the patient's right atrium;directing the steerable distal section into the patient's coronary sinus; andfurther advancing the catheter to cause the prolapsing section to prolapse in the prolapse plane against the patient's high right atrium and to cause the hinge joint to bend in t... | Boston Scientific Scimed, Inc. | A61B005/04
US08684954 | B1 | 2014-04-01 | Labor management devices for decreasing the incidence of Cesarean childbirth | 2013-03-15 | The present disclosure provides devices for decreasing the incidence of Cesarean childbirth by managing the labor process. In one aspect, a tactile feedback device is positioned adjacent the perianal tissues. A perianal support device includes a perianal support member having a pressure surface configured for engagement with tissue adjacent an anal orifice and a pressure detecting system associated with the perianal support member to detect pressure indicative of pressure on the perianal tissue of a patient. | 1. A child birth labor management apparatus, comprising a birthing feedback device comprising: a tactile feedback portion shaped and structured to be substantially aligned with the patient's midline within a sagittal plane adjacent the perianal tissue of a mother in child birth labor and configured to apply an amount of pressure against the perianal tissue of the mother in child birth labor within the sagittal plane;at least one rigid compression element extending from the tactile feedback portion, comprising: a first rigid compression element surface disposed to face a first buttock in the gluteal cleft of the mother in child birth labor when the tactile feedback portion is disposed adjacent the perianal tissue, the first compression element surface being rigidly fixed at a first angle relative to the tactile feedback portion to extend away from the tactile feedback portion in the direction out of the gluteal cleft;a second rigid compression element surface disposed to face a second buttock in the gluteal cleft of the mother in child birth labor when the tactile feedback portion is disposed adjacent the perianal tissue, the second compression element surface being rigidly fixed at a second angle relative to the tactile feedback portion to extend away from the tactile feedback portion in the direction out of the gluteal cleft,the at least one rigid compression element being disposed to convey applied loading toward the tactile feedback portion to maintain the pressure surface in the position adjacent the perianal tissue; anda detection system associated with the birthing feedback device and configured to change in response to a change in pressure applied against the perianal tissue by the tactile feedback portion; anda display component coupled to the detection system and providing an indication to a healthcare provider indicative of the change in pressure applied against the perianal tissue by the tactile feedback portion. 2. The child birth labor management apparatus of claim 1, wherein the display component includes a light source associated with the detection system, the light source changing appearance in response to pressure changes sensed by the detection system. 3. The child birth labor management apparatus of claim 2, wherein the detection system includes a pressure switch configured to complete an electrical circuit when pressure on the tactile feedback portion is above a first threshold level. 4. The child birth labor management apparatus of claim 1, wherein the birthing feedback device includes a compliant pad including the detection system with a display component, the display component comprising a portion of the compliant pad configured to change appearance when pressure on the tactile feedback portion exceeds a first threshold level. 5. The child birth labor management apparatus of claim 1, wherein the detection system comprises a securing member configured to maintain the birthing feedback device in a pressure engaging positi... | Plexus Biomedical, Inc. | A61B005/00
US20140107435 | A1 | 2014-04-17 | METHODS AND SYSTEMS OF AIMING SENSOR(S) FOR MEASURING CARDIAC PARAMETERS | 2012-05-16 | A placement mechanism for placing a sensor for non invasive measurement of at least one parameter. The placement mechanism comprises a angling unit which angles a sensor in relation to a sensor positioning site on a skin of a target patient in proximity to the ribs while maintaining a front side contact zone of the sensor in contact with the sensor positioning site and an attachment element for attaching the placement mechanism to a body of the target patient so that the front side contact zone being in contact with the sensor positioning site. | 1. A placement mechanism for placing a sensor for non invasive measurement of at least one parameter, comprising: a angling unit which angles a sensor in relation to a sensor positioning site on a skin of a target patient in proximity to the ribs while maintaining a front side contact zone of said sensor in contact with said sensor positioning site; andan attachment element for attaching said placement mechanism to a body of said target patient so that said front side contact zone being in contact with said sensor positioning site. 2. The placement mechanism of claim 1, further comprising an elevation element for adjusting the distance between said front side contact zone and said sensor positioning site. 3. The placement mechanism of claim 1, further comprising a label having a first fastening element on a front side and a coating of adhesive on a back side, said label being sized and shaped to be temporarily attached to said skin, at least partly around said sensor positioning site; said attachment element having a second fastening element configured for being detachably connected to said first fastening element. 4. The placement mechanism of claim 3, wherein said label has an opening to allow placing said front side contact zone in contact with said sensor positioning site. 5. The placement mechanism of claim 3, wherein said angling unit comprises a housing for supporting said sensor and a substantially hemispherical element forming a joint with said housing so as to allow angling said hemispherical housing with said sensor; wherein said second fastening element being connected to said hemispherical element. 6. The placement mechanism of claim 5, wherein said angling unit comprises a shaft connected to said housing; wherein said substantially hemispherical element has a slit for facilitating the angling of said shaft. 7. The placement mechanism of claim 1, further comprising at least one locking element for fixating said sensor in a signal capture angle while maintaining said front side contact zone in contact with said sensor positioning site. 8. The placement mechanism of claim 1, wherein said angling unit comprises a slidable element configured to be manoeuvred in parallel to said a sliding plane so as to adjust a signal capture angle of said sensor in relation to said sliding plane while maintaining said front side contact zone in contact with said sensor positioning site. 9. The placement mechanism of claim 1, wherein said angling unit comprises actuation means for angling said sensor according to instructions from a monitoring device analyzing an output of said sensor. 10. A placement mechanism for placing a sensor for non invasive measurement of at least one parameter, comprising: an angling unit which simultaneously angles a plurality of sensors in relation to a plurality of sensor positioning sites on a skin of a target patient, while maintaining a front side contact zone of each said sensor in contact with a respective said ... | Cardiogal Ltd. | A61B008/00 A61B005/00 A61B008/08 A61B005/0408 A61B005/0205 A61B008/06
US08712515 | B2 | 2014-04-29 | Method and apparatus for disease diagnosis and screening using extremely low frequency electromagnetic fields | 2009-08-13 | Novel methods and apparatus for diagnosing or screening disease states in living organisms by the measurement and analysis of extremely low frequency electromagnetic fields, particularly extremely low frequency alternating current. The measurement of such fields is performed at a single point or at several test points on or in the body and compared to one or more reference. Information in the time-varying electromagnetic field is collected, then processed by diagnostic or screening algorithms to provide information about the disease state of the tissue being assessed. | 1. A method of screening for or diagnosing a disease condition in a test subject comprising: passively obtaining electromagnetic frequency signals, as a measure of native electropotentials of the test subject, between a test site and a reference site via at least one sensor electrode and at least one reference electrode;band pass filtering the signals obtained by the sensor electrode to yield sensor extremely low frequency alternating current (ELFAC) signals within a frequency range of 0.001 Hz to 0.1 Hz;bandpass filtering the signals obtained by the reference electrode to yield reference ELFAC signals;determining likelihood of disease based upon said ELFAC signals. 2. The method of claim 1, wherein said ELFAC signals are sent to a processing unit for use in the determining step, and wherein said processing unit outputs a determined result to a display device. 3. The method of claim 1, wherein said determining step comprises comparing one or more ELFAC field waveform measurements selected from periodicity, frequency, peaks, troughs, slopes, fractal dimensions, and chaos. 4. The method of claim 3, wherein said comparing step further comprises: correlating similar sensor and reference data with a low risk of disease state; andcorrelating dissimilar sensor and reference data with a higher risk of disease state. 5. The method of claim 1, wherein the reference electrode is placed on the test subject at a location complimentary or symmetrical to said test site. 6. The method of claim 1 wherein the reference electrode contacts a reference standard solution. 7. The method of claim 1 wherein said determining step uses the noise-minimized ELFAC data, wherein the equilibration period comprises establishing a noise-minimized status by continuously measuring ELFAC waveforms at said sensor electrode and said reference electrode during an equilibration period, wherein said equilibration period ends, and noise-minimized ELFAC data is achieved when substantially all of the measured ELFAC waveforms reach equilibrium. 8. The method of claim 3 whereby the comparing step is not performed unless and until noise-minimized ELFAC data has been achieved. 9. The method of claim 7 wherein noise-minimized ELFAC data are integrated with user input biological subject variables and compared using pattern recognition techniques, and a probability of a presence of a disease state is determined as a result of the pattern recognition. 10. The method of claim 9, wherein said biological subject variables are selected from age of the subject, menopausal stage, day in a menstrual cycle, palpability of a suspicious lesion, size of a suspicious lesion, dimensions of a suspicious lesion, and combinations thereof. 11. The method of claim 9 in which the biological subject variable is the menopausal stage of the subject from which the pattern recognition technique and waveform values to be employed for a given subject are determined. 12. The method of claim 9 in which the biologic... | - | A61B005/04 A61B005/05 A61B010/00
US08700122 | B2 | 2014-04-15 | Skin preparation device and biopotential sensor | 2009-05-04 | The skin preparation device and sensor of the present invention include an array of rigid tines. The tines serve to “self-prepare” the skin at each electrode site. These tines, when pressed against the skin, penetrate the stratum corneum, thereby reducing skin impedance and improving signal quality. A self-prepping device of the present invention is an optimized array of short non-conductive rigid tines in which the individual tines are created in a geometry that allows for a sharp point at the tip when molding, machining or etching is used as a method of fabrication. | 1. A sensor system comprising: a flexible substrate;a plurality of electrodes coupled to the flexible substrate;an adhesive substrate adjacent to each of the electrodes and the flexible substrate; anda plurality of groups of preparation devices, each group of preparation devices coupled to a respective electrode, each of the preparation devices comprising: a base member in the shape of a ring;an array of rigid tines contiguous with the base member, each tine having a sharp tip adapted to penetrate stratum corneum and to reduce skin impedance; anda component configured to deliver a conductive gel below the stratum corneum. 2. The sensor system of claim 1 wherein the preparation devices are arranged such that upon application of pressure to the electrode, the preparation devices angle to adjust to the surface to which the sensor system is applied. 3. A sensor system comprising: a flexible substrate;a plurality of electrodes coupled to the flexible substrate;an adhesive substrate adjacent to each of the electrodes and the flexible substrate; anda plurality of groups of preparation devices, each group of preparation devices coupled to a respective electrode, each of the preparation devices comprising: a base member;an array of rigid tines contiguous with the base member, each tine having a sharp tip adapted to penetrate stratum corneum and to reduce skin impedance;a component configured to deliver a conductive gel below the outermost layer of the stratum corneum; andwherein the base member is formed of multiple stepped levels each level containing a portion of the array of rigid tines. 4. The sensor system of claim 3 wherein the preparation devices are arranged such that upon application of pressure to the electrode, the preparation devices angle to adjust to the surface to which the sensor system is applied. 5. A sensor system comprising: a flexible substrate;a plurality of electrodes coupled to the flexible substrate;an adhesive substrate adjacent to each of the electrodes and the flexible substrate; and a plurality of groups of preparation devices, each group of preparation devices coupled to a respective electrode, each of the preparation devices comprising:a base member; andan array of tines contiguous with the base member, each tine having a pyramidal shape wherein one side of the pyramid is concave. 6. The sensor system of claim 5 wherein the preparation devices are arranged such that upon application of pressure to the electrode, the preparation devices angle to adjust to the surface to which the sensor system is applied. 7. A sensor system comprising: a flexible substrate;a plurality of electrodes coupled to the flexible substrate;an adhesive substrate adjacent to each of the electrodes and the flexible substrate; anda plurality of groups of preparation devices, each group of preparation devices coupled to a respective electrode, each of the preparation devices comprising: a base member; andan array of rigid tines contiguous with the b... | Covidien LP | A61B005/0408 A61B005/04025 A61B017/20
US08684951 | B2 | 2014-04-01 | Blood acquisition suspension system | 2011-03-16 | A body fluid sampling device includes a firing mechanism that is configured to be automatically cocked and fired. In one form, the device includes an electric motor that is operable to cock the firing mechanism and fire an integrated lancet/sampling device to form an incision in skin. Subsequent to formation of the incision, the integrated lancet device is temporarily removed from the skin to promote bleeding from the incision. After a specified period of time, the integrated lancet device is then repositioned against the skin in order to collect a fluid sample. | 1. A body fluid sampling device, comprising: a housing configured to contact tissue;an integrated lancing-sampling device including a casing and a lancet for lancing an incision in the tissue slidably received in the casing, wherein the casing defines a sampling cavity for drawing body fluid from the incision, wherein the integrated lancing-sampling device is disposed inside the housing, wherein the casing of the integrated lancing-sampling device forms a reference surface upon which penetration depth of the lancet is based when the casing is pressed against the tissue, wherein the casing and the lancet of the lancing-sampling device are configured to be removed from the housing as a single disposable unit; anda positioner mechanism configured to retract the casing of the integrated lancing-sampling device from contact with the tissue after cutting the incision to a retracted position to promote flow of body fluid from the incision while the housing remains in contact with the tissue, the positioner mechanism being configured to subsequently move the integrated lancing-sampling device from the retracted position to a collection position where the body fluid is collected, wherein the casing of the integrated lancing-sampling device is positioned closer to the tissue at the collection position than at the retracted position. 2. The device of claim 1, further comprising a firing mechanism coupled to the integrated lancing-sampling device for firing the integrated lancing-sampling device. 3. The device of claim 2, further comprising: wherein the firing mechanism includes a spring configured to fire the lancet; andmeans for automatically cocking the spring of the firing mechanism. 4. The device of claim 3, further comprising: wherein the means for automatically cocking the spring of the firing mechanism includes a motor; andthe firing mechanism including a holder in which the integrated lancing-sampling device is received,a guide rod operatively engaged with the motor, the guide rod including a drive thread winding in a helical pattern around the guide rod,a drive member engaging the drive thread,an actuation member coupled to the holder, the actuation member including one or more slide arms slidably attaching the actuation member to the drive member and a cocking flange coupled to the slide arms,one or more cocking arms engageable with the cocking flange to hold the actuation member in place during cocking,the spring being coupled between the drive member and the actuation member, wherein the spring is configured to be compressed between the drive member and the actuation member as the motor drives the drive member towards the actuation member via the drive thread on the guide rod, andwherein the drive member includes one or more arm engagement surfaces configured to release the cocking flange from the cocking arms to fire the lancet via the spring. 5. The device of claim 4, wherein the motor includes a reversible motor with a drive shaft configu... | Roche Diagnostics Operations, Inc. | A61B005/00
US08684941 | B2 | 2014-04-01 | Electronic sphygmomanometer | 2011-06-08 | An electronic sphygmomanometer determines whether a position of a measurement site falls within a proper range, and notifies whether the position of the measurement site falls within the proper range. When determination is made that a time in which the position of the measurement site falls within the proper range is not less than a predetermined time (for example, 2 seconds), measurement of a blood pressure is automatically started. When determination is made that a time in which the position of the measurement site is out of the proper range is not less than a predetermined time (for example, 5 seconds), the measurement of the blood pressure is started. Further, whether the position of the measurement site falls within the proper range is notified while correlated with the measurement result. | 1. An electronic sphygmomanometer comprising: a cuff (20) that is worn around a predetermined measurement site;a pressure sensor (32) that detects a cuff pressure signal indicating a pressure in the cuff;an angle sensor (60) that detects an angle of the cuff with respect to a predetermined reference direction;a position determining unit (102) that determines whether a height of the measurement site falls within a proper range based on an output from the angle sensor;a notification unit (62, 63) that notifies whether the height of the measurement site falls within the proper range;a time determining unit (106) that determines whether a first time indicating a time in which the height of the measurement site continuously falls within the proper range is not less than a first reference time; anda measurement control unit (106) that controls measurement of a blood pressure based on the cuff pressure signal by taking the determination that the first time is not less than the first reference time as a first opportunity, whereinthe time determining unit determines whether a second time indicating a time in which the height of the measurement site is continuously out of the proper range is not less than a second reference time longer than the first reference time,the measurement control unit starts the measurement by taking the determination that the second time is not less than the second reference time as a second opportunity, andwherein the measurement control unit completes measurement after said determination unit determines said first time or said second time has been satisfied to create said first opportunity or said second opportunity, andthe notification unit notifies whether the height of the measurement site falls within the proper range while the height of the measurement site is correlated with a measurement result when the measurement control unit outputs the measurement result. 2. The electronic sphygmomanometer according to claim 1, wherein the time determining unit initializes a currently-measured time when a determination result of the position determining unit is changed. 3. The electronic sphygmomanometer according to claim 1, further comprising a storage unit (43) in which height identification data indicating whether the height of the measurement site falls within the proper range is stored while correlated with the measurement result. 4. The electronic sphygmomanometer according to claim 3, wherein the measurement result and the height identification data are stored in the storage unit while correlated with personal identification data identifying a person to be measured. 5. The electronic sphygmomanometer according to claim 1, wherein the time determining unit further determines whether an elapsed time since a user issues an instruction to start the measurement is not less than a third time which is longer than the second reference time, and the measurement control unit starts the measurement by taking the determination that t... | Omron Healthcare Co., Ltd. | A61B005/02
US09056161 | B2 | 2015-06-16 | Fluid delivery system with electrochemical sensing of analyte concentration levels | 2013-12-05 | A system and a method for delivering fluid to and sensing analyte levels in the body of the patient are disclosed. The system includes a dispensing apparatus configured to infuse fluid into the body of the patient and a sensing apparatus configured to be in communication with the dispensing apparatus and further configured to detect a level of analyte concentration in the body of the patient. | 1. A system for delivering fluid to, and sensing concentration levels of an analyte in a body of a patient, the system comprising: a dispensing apparatus configured to infuse fluid into the body of the patient; anda sensing apparatus configured to be in communication with said dispensing apparatus and further configured to detect a concentration level of the analyte in the body of the patient, with the dispensing apparatus and the sensing apparatus sharing a single fluid reservoir, a single pump and a single cannula with one single exit port;wherein the sensing apparatus is configured to detect the concentration level of the analyte upon diffusion of the analyte in the body of the patient into the fluid to be dispensed to the body of the patient by the dispensing apparatus prior to dispensing; andwherein the system further comprises a processor-controller apparatus configured to receive input data from the sensing apparatus and, after processing the input data, authorize the dispensing apparatus to dispense fluid based on either the detected level of the analyte in the body of the patient, or the detected level of the analyte in the body of the patient and an external input;wherein the sensing apparatus comprises an electrochemical detection mechanism having a sensor selected from a group consisting of an enzymatic assays sensor and a non-enzymatic analyte sensor;wherein the electrochemical detection mechanism further comprises: a working electrode;a counter electrode; anda measurement cell unit configured to include an analyte-saturated fluid configured to contact the working electrode, the measurement cell unit being located in a portion of the cannula which in use is located within the body of the patient;wherein the measurement cell unit is configured to generate a current flow between the working electrode and the counter electrode; andwherein the electrochemical detection mechanism is configured to determine the concentration level of the analyte in the body the patient based on the current flow. 2. The system according to claim 1, further comprising: a first remote-control unit configured to control the dispensing apparatus; anda second remote-control unit configured to control the sensing apparatus;wherein the second remote-control unit is configured to transmit information to the first remote-control unit to adjust dispensing of the fluid to the body of the patient. 3. The system according to claim 1, further comprising: a reusable part;a disposable part configured to be coupled to the reusable part;wherein the reusable part is configured to include electronics and a driving mechanism of the dispensing and sensing apparatuses, and the disposable part is configured to include the fluid reservoir for insulin and a needle assembly of the dispensing and sensing apparatuses;whereby upon coupling of the reusable part and the disposable part, the dispensing and the sensing apparatuses become operable. 4. The system according to claim 1, furt... | Roche Diabetes Care, INc. | A61K009/22 A61M031/00 A61M005/00 C12M001/00 A61M005/142 A61B005/145 A61B005/1486 A61B005/00 A61M005/172 A61B005/1468
US08700136 | B2 | 2014-04-15 | Accurate time annotation of intracardiac ECG signals | 2011-11-11 | A method for analyzing signals, including: sensing a time-varying intracardiac potential signal and finding a fit of the time-varying intracardiac potential signal to a predefined oscillating waveform. The method further includes estimating an annotation time of the signal responsive to the fit. | 1. A method for analyzing signals, comprising: sensing a time-varying intracardiac potential signal;finding a fit of the time-varying intracardiac potential signal to a predefined oscillating waveform; andestimating a reference time of occurrence of a characteristic of the signal responsive to the fit,wherein the time-varying intracardiac potential signal comprises a bipolar signal, andthe predefined oscillating waveform comprises a difference between a first single complete oscillation and a second single complete oscillation. 2. The method according to claim 1, wherein the first single complete oscillation comprises a first single local maximum, a first single local minimum, and a first inflection separating the first local maximum and minimum, and wherein the second single complete oscillation comprises a second single local maximum, a second single local minimum, and a second inflection separating the second local maximum and minimum. 3. The method according to claim 1, wherein the first single complete oscillation and the second complete oscillation are separated by a temporal difference. 4. The method according to claim 3, wherein the temporal difference is a function of a spatial separation of electrodes generating the bipolar signal. 5. The method according to claim 3, wherein the temporal difference is a function of an electrode orientation relative to a propagation direction of an activation wave. 6. A method for analyzing signals, comprising: sensing a time-varying intracardiac potential signal;finding a fit of the time-varying intracardiac potential signal to a predefined oscillating waveform; andestimating a reference time of occurrence of a characteristic of the signal responsive to the fit,wherein the time-varying intracardiac potential signal comprises a bipolar signal, andthe predefined oscillating waveform comprises a difference between a first Gaussian function first differential and a second Gaussian function first differential. 7. The method according to claim 6, wherein the first Gaussian function first differential is skewed by a first asymmetry factor and the second Gaussian function first differential is skewed by a second asymmetry factor. 8. A method for analyzing signals, comprising: sensing a time-varying intracardiac potential signal;finding a fit of the time-varying intracardiac potential signal to a predefined oscillating waveform; andestimating a reference time of occurrence of a characteristic of the signal responsive to the fit,wherein the time-varying intracardiac potential signal comprises three or more unipolar signals having temporal differences therebetween, and wherein a propagation direction of an activation wave is a function of the temporal differences. 9. The method according to claim 8, wherein respective electrodes having respective positions generate the three or more unipolar signals, and wherein the respective positions comprise parameters of the function. 10. Apparatus for analyzing sign... | Biosense Webster (Israel), Ltd. | A61B005/0452
US09709580 | B2 | 2017-07-18 | Bio-nano-chips for on-site drug screening | 2012-03-21 | A bio-nano-chip (BNC) technology that works in connection with non-invasive samples, such as saliva, cheek swab or urine samples that can be easily performed by non-specialists, such as security personnel and police officers is disclosed. The microfluidic system for drug testing includes an analyzer or reader having a housing containing a slot for receiving a cartridge, a drug testing cartridge, a processor having a user interface, an optical or energy sensing means, and a means for moving fluid. | 1. A drug testing device comprising: a microfluidic lab-on-chip based reverse competitive immunoassay system comprising a disposable cartridge and a separate reader, wherein said cartridge fits into a slot on said reader, and said reader is configured to perform a reverse competitive immunoassay using said cartridge and output a result;said cartridge comprising: i. a generally flat substrate having embedded microfluidic channels connecting an inlet port to an embedded downstream assay chamber having a transparent cover and containing a removable array of bead sensors,ii. one or more reagent chambers fluidly connected to and upstream of said assay chamber, andiii. one or more waste fluid chambers fluidly connected to and downstream of said assay chamber,wherein each bead sensor is a porous polymeric bead of size between 50-300 μm±10% having a drug conjugated thereto, wherein said drug is selected from three or more of THC, diazepam, oxazepam, nordiazepam, temazepam, D-amphetamine, methamphetamine, methadone, morphine, MDA, MDMA and biological metabolites of same;wherein said reverse competitive immunoassay has a lower limit of detection for each of said drugs of &lt;10 ng/ml and a detection range of at least four orders of magnitude; andwherein each said bead sensor is pre-treated with glycerol. 2. The drug testing device of claim 1, said cartridge comprising 4 or more of said drugs. 3. The drug testing device of claim 1, said cartridge comprising each of said drugs. 4. The drug testing device of claim 1, wherein each said bead sensor is pre-suspended in 30% glycerol in PBS. | William Marsh Rice University | G01N033/94 G01N033/53 A61B010/00 B01L003/00 A61B005/151 A61F013/36 A61B050/30 G01N021/64
US09474872 | B2 | 2016-10-25 | Method and apparatus for treating apnea/hypopnea | 2013-12-03 | Methods and/or apparatuses for treating sleep-disordered breathing (SDB) are provided. In particular, systems and/or methods are provided which may temporarily boost the pressure of a supply of breathable gas provided by an AutoSet device for the treatment of hypopnea. In certain example embodiments, a supply of breathable is provided to patients to treat apneas and/or hypopneas. The presence and/or absence of apneas and/or hypopneas are detected (e.g. by monitoring the Apnea-Hypopnea Index). When hypopnea events are detected, the pressure of the supply of breathable gas temporarily is increased above the Pcrit and/or CPAP levels, at least during patient inspiration. When the hypopnea events are normalized, the pressure is reduced. In certain example embodiments, the pressure will not be increased when a non-hypopnea event is detected at the same time as a hypopnea event. | 1. A method of treating a patient with sleep-disordered breathing, the method comprising: providing a supply of pressurized breathable gas at a treatment pressure during patient inspiration and patient expiration;generating a first signal when a hypopnea event is detected;increasing the pressure of the supply of pressurized breathable gas to a boosted pressure during patient inspiration in response to the first signal to normalize the hypopnea event;when the hypopnea event is normalized, providing the supply of pressurized breathable gas to the patient at the treatment pressure;generating a second signal when an obstructive event is detected; andadjusting the treatment pressure in response to the second signal, wherein the pressure of the supply of pressurized breathable gas is increased to the boosted pressure only when an obstructive event is not detected. 2. The method of claim 1, wherein the boosted pressure is a pressure above a predetermined threshold pressure. 3. The method of claim 2, wherein the threshold pressure is Pcrit. 4. The method of claim 2, wherein the threshold pressure is the treatment pressure. 5. The method of claim 2, wherein the boosted pressure is approximately 1-3 cm H2O above the threshold pressure. 6. The method of claim 1, wherein the hypopnea event and/or the hypopnea normalization is detected based at least in part on Apnea-Hypopnea Index (AHI). 7. The method of claim 1, wherein the pressure of the breathable gas is in the range of approximately 3-20 cm H2O. 8. The method of claim 1, wherein the boosted pressure is less than approximately 3 cm H2O above a predetermined threshold level. 9. The method of claim 8, wherein the threshold level is a Pcrit level associated with the patient. 10. A method of treating a patient with sleep-disordered breathing, the method comprising: providing a supply of pressurized breathable gas at a selectable treatment pressure according to a first treatment mode, wherein the first treatment mode provides a treatment pressure during patient inspiration and patient expiration;generating a first signal when an obstructive event is detected;adjusting the treatment pressure of the supply of pressurized breathable gas to treat the patient for the obstructive event in response to the first signal;generating a second signal when a hypopnea event is detected;providing a supply of pressurized breathable gas according to a second treatment mode to normalize the hypopnea in response to the second signal, wherein the second treatment mode provides an increased pressure during patient inspiration compared to the pressure provided during patient expiration, wherein the supply of pressurized gas is provided according to the second treatment mode only when an obstructive event is not detected; and,when the hypopnea event is normalized, providing a supply of pressurized breathable gas according to the first treatment mode. 11. The method of claim 10, wherein the pressure provided during patient ... | ResMed Limited | A61M016/00 A61B005/08 A61B005/00
US08701300 | B2 | 2014-04-22 | Measurement apparatus, measurement method, program, and recording medium | 2012-04-30 | In a band in which a plurality of members are connected to one another through joints serving as connection axes parallel to one another, an inter-panel angle indicating an angle between the members adjacent to each other through the joint is adjusted. Each joint is provided with an angular sensor for detecting the inter-panel angle. Based on the detected inter-panel angle, the peripheral shape indicating a shape of at least a part of a periphery of the object to be measured, on which the band is mounted, is measured. The present technology, for example, is useful for an abdominal girth measurement apparatus. | 1. A measurement apparatus comprising: a band-shaped body in which a plurality of members are connected to one another through connection axes parallel to one another, and inter-member angles can be adjusted and detected, the inter-member angle indicating an angle between the members adjacent to each other through the connection axis; anda measurement section that measures a peripheral shape based on the detected inter-member angle, the peripheral shape indicating a shape of at least a part of a periphery of an object to be measured on which the band-shaped body is mounted. 2. The measurement apparatus according to claim 1, wherein, when one end of the band-shaped body is brought into contact with a part of the band-shaped body, the measurement section measures the peripheral shape of the object to be measured based on the inter-member angle detected in a measurement range that indicates a range from the one end of the band-shaped body to a position at which the one end of the band-shaped body is brought into contact with the part of the band-shaped body. 3. The measurement apparatus according to claim 2, wherein the measurement section measures a peripheral length based on a length of each of the members in a longitudinal direction of the band-shaped body in the measurement range, the peripheral length indicating a length of the at least a part of the periphery of the object to be measured. 4. The measurement apparatus according to claim 1, wherein each of the members is provided with an operation unit for setting a measurement range indicating a range of the band-shaped body used in measurement, andwherein the measurement section measures the peripheral shape of the object to be measured based on the inter-member angle detected in the measurement range set by operating the operation unit. 5. The measurement apparatus according to claim 4, wherein the measurement section measures a peripheral length based on a length of each of the members in a longitudinal direction of the band-shaped body in the measurement range, the peripheral length indicating a length of the at least a part of the periphery of the object to be measured. 6. The measurement apparatus according to claim 1, wherein each of the members has flexibility and is provided with a sensor for detecting a degree of bending of the member, andwherein the measurement section measures the peripheral shape of the object to be measured based on the detected degree of bending of each of the members. 7. The measurement apparatus according to claim 1, wherein a sensor is provided on a surface, of at least one of the members, which is brought into contact with the object to be measured, to detect pressure between the member and the object to be measured at a time of mounting the band-shaped body. 8. The measurement apparatus according to claim 1, wherein a sensor is provided on at least one of the members to detect a position in a height direction of the member. 9. The measurement apparat... | Sony Corporation | A61B005/103 G01B003/34
US08694082 | B2 | 2014-04-08 | Method and system for detecting and treating junctional rhythms | 2010-03-18 | An implantable medical device is provided for detecting transportless ventricular rhythm of a heart lacking atrial transport and comprises a housing, sensors configured to be located proximate to a heart, a sensing module to sense cardiac signals representative of a rhythm originating from the heart and a rhythm detection module. The rhythm detection module determines a change in AV association and identifies a potential ventricular complex with loss of atrial transport (VCLAT) based on the change in AV association. | 1. An implantable medical device for detecting a ventricular complex with loss of atrial transport of a heart lacking atrial transport, comprising: a housing;sensor inputs configured to receive cardiac signals from a heart;a sensing module to sense cardiac signals representative of a rhythm originating from the heart;a rhythm detection module to determine a change in AV association and to identify a potential ventricular complex with a loss of atrial transport (VCLAT) based on the change in AV association;wherein the rhythm detection module distinguishes the type of potential VCLAT as a potential accelerated junctional rhythm (AJR) and a potential accelerated idioventricular rhythm (AIVR). 2. The device of claim 1, wherein the rhythm detection module identifies the potential VCLAT when the change in AV association exceeds an AV association threshold. 3. The device of claim 1, wherein the AV association threshold represents at least one of an VS-VS interval threshold and a AS-VS interval threshold, the rhythm detection module to monitor at least one of VS-VS intervals and AS-VS intervals from the cardiac signals, the rhythm detection module identifying the change in the AV association when an amount of change in the at least one of VS-VS intervals and AS-VS intervals exceeds the corresponding VS-VS interval threshold and AS-VS interval threshold. 4. The device of claim 1, further comprising a morphology detector module to compare a current morphology of a current rhythm with a stored template documenting the morphology of the normal rhythm, and to declare the current rhythm to be an accelerated junctional rhythm when the current morphology matches the morphology of the normal rhythm. 5. The device of claim 1, further comprising a morphology detector module to compare current and past morphologies of current and past rhythms, respectively, the morphology module to declare the current rhythm to be an accelerated idioventricular rhythm when the current morphology does not match the past morphology of the rhythm identified as normal with a patient's usual ventricular activation pattern. 6. The device of claim 1, wherein the rhythm detection module determines when a rate of the cardiac ventricular rhythm exceeds a detection rate limit, and when the rate is faster than a detected atrial rate and declares the potential VCLAT to be an actual VCLAT based thereon. 7. The device of claim 1, wherein the rhythm detection module determines a rhythm regularity and declares the potential VCLAT to be an actual VCLAT when the rhythm regularity satisfies a regularity criteria. 8. The device of claim 1, wherein the rhythm detection module declare the potential VCLAT to be an actual VCLAT when a rate of the cardiac signal exceeds an upper detection rate limit and when the rhythm satisfies a rhythm regularity criteria. 9. The device of claim 1, further comprising memory to store a rate of the rhythm when the potential VCLAT is declared to be an actual VCLAT. 1... | Pacesetter, Inc. | A61B005/0452
US08700114 | B2 | 2014-04-15 | Analyte sensor apparatuses comprising multiple implantable sensor elements and methods for making and using them | 2008-07-31 | Embodiments of the invention provide analyte sensors having optimized elements and/or configurations of elements as well as methods for making and using such sensors. Typical embodiments of the invention include glucose sensors used in the management of diabetes. | 1. An apparatus for monitoring glucose concentrations in a patient, the apparatus comprising: a flexible sensor substrate adapted to secure the apparatus to the patient;a first piercing member coupled to and extending from the flexible sensor substrate, wherein the first piercing member is operatively coupled to a first electrochemical sensor comprising a first electrochemical sensor electrode for measuring glucose concentrations at a first electrochemical sensor placement site;a second piercing member coupled to and extending from the flexible sensor substrate, wherein the second piercing member is operatively coupled to a second electrochemical sensor comprising:a second electrochemical sensor electrode for determining at least one physiological characteristic of the patient at a second electrochemical sensor placement site;a processor capable of characterizing a plurality of signals received from the first and second electrochemical sensors, wherein:the processor is capable of comparing a first signal received from a working electrode in response to a first working potential with a second signal received from a working electrode in response to a second working potential;at least one working potential is 280, 535 or 635 millivolts;the first piercing member disposes the first electrochemical sensor in a first tissue compartment of the patient and the second piercing member disposes the second electrochemical sensor in a second tissue compartment of the patient; andthe first and second piercing members are disposed on the flexible sensor substrate in a configuration selected to avoid a physiological response to the implantation of the first electrochemical sensor from affecting a sensor signal generated by the second electrochemical sensor. 2. The apparatus of claim 1, wherein the first and the second electrochemical sensor comprise: an elongated base layer;a conductive layer disposed on the base layer and comprising a reference electrode, a working electrode and a counter electrode;an analyte sensing layer disposed on the conductive layer;an analyte modulating layer disposed on the analyte sensing layer, wherein the analyte modulating layer comprises a composition that modulates the diffusion of an analyte diffusing through the analyte modulating layer; anda cover layer comprising an aperture positioned on the cover layer so as to facilitate:an analyte present in the patient contacting and diffusing through the analyte modulating layer; andcontacting the analyte sensing layer. 3. The apparatus of claim 1, wherein the first electrochemical sensor comprises a working electrode coated with glucose oxidase and the second electrochemical sensor comprises no working electrode coated with glucose oxidase and the processor is capable of obtaining information on glucose concentrations in the patient by comparing the signals received from said working electrodes so as to identify a background signal that is not based on a glucose concentrations in the p... | Medtronic MinMed, Inc. | A61B005/00 A61B005/05 A61M031/00 C12Q001/54
US08688190 | B2 | 2014-04-01 | Adherent device for sleep disordered breathing | 2012-07-06 | An adherent device is configured to adhere to the skin of the patient with an adherent patch, for example breathable tape, coupled to at least four electrodes. The device comprises impedance circuitry coupled to the at least four electrodes and configured to measure respiration of the patient to detect sleep apnea and/or hypopnea. The impedance circuitry may be used to measure hydration of the patient. An accelerometer can be mechanically coupled to the adherent patch such that the accelerometer can be coupled to and move with the skin of the patient. Electrocardiogram circuitry to generate an electrocardiogram signal may be coupled to at least two of the at least four electrodes to detect the sleep apnea and/or hypopnea. | 1. A system to monitor a sleep apnea and/or hypopnea of a patient, the system comprising: an adhesive patch to adhere to a skin of the patient;at least four electrodes connected to the adhesive patch and capable of electrically coupling to the patient;impedance circuitry coupled to the at least four electrodes to measure an impedance signal of the patient; anda processor system comprising a tangible medium configured to determine a respiration rate and detect the apnea and/or hypopnea in response to the impedance signal, and to provide information about the apnea and/or hypopnea to an algorithm configured to predict decompensation. 2. The system of claim 1, wherein the processor system is configured to determine an apnea hypopnea index of the patient in response to the impedance signal and to provide the apnea hypopnea index to the algorithm configured to predict decompensation. 3. The system of claim 1 wherein the impedance circuitry is configured to measure extra cellular fluid of the patient with at least one frequency within a range from about 0.5 kHz to about 200 kHz. and wherein the impedance circuitry is configured to determine a respiration of the patient. 4. The system of claim 1 wherein the processor system is configured to control a collection and transmission of data from the impedance circuitry. 5. The system of claim 1, further comprising at least one of electromyogram circuitry or an accelerometer mechanically coupled to a second adhesive patch to generate at least one of an electromyogram signal or an accelerometer signal when the second adhesive patch is adhered to the skin of the patient, wherein the at least one electromyogram signal or the accelerometer signal is communicated to the processor system. 6. The system of claim 1, further comprising an accelerometer mechanically coupled to a second adhesive patch to generate an accelerometer signal when the second adhesive patch is adhered to the skin of the patient, and wherein the second adhesive patch is configured to adhere to at least one of an ankle, a leg, a foot, or a jaw of the patient and wherein the processor system is configured to detect at least one of a restless leg or a bruxation of the patient in response to the accelerometer signal. 7. The system of claim 1 wherein the system comprises an accelerometer mechanically coupled to a second adhesive patch to generate an accelerometer signal when the second adhesive patch is adhered to the skin of the patient, and wherein the accelerometer is coupled to wireless communication circuitry supported with the second patch to transmit the accelerometer signal to the processor system. 8. The system of claim 1, further comprising at least one of electromyogram circuitry or an accelerometer mechanically coupled to at least one of the adhesive patch or a strap to generate at least one of an electromyogram signal or an accelerometer signal when the at least one of the adhesive patch or the strap is positioned on the patient,... | Corventis, Inc. | A61B005/053 A61B005/113
US08696570 | B2 | 2014-04-15 | Insertion device and method for inserting a subcutaneously insertable element into body | 2007-11-26 | An insertion device for a fluid delivery device for delivering a therapeutic fluid to a body of a patient and/or for sensing of a bodily analyte is disclosed. The insertion device includes a housing and accommodated therein at least one penetrating cartridge provided with a penetrating member and with a subcutaneously insertable element; The insertion device is provided with a displacement mechanism which upon actuation is capable of protracting the penetrating cartridge towards the said device for delivery and/or sensing, wherein said protracting results in inserting of the penetrating cartridge into subcutaneous compartment of the body via an opening provided at the said device for delivery and/or sensing and said insertion device allows evacuation of the penetrating member from the subcutaneous compartment via the said opening. | 1. An insertion device for use with a device for delivery of a therapeutic fluid into a body of a patient and/or for sensing of a bodily analyte, the insertion device comprising: a housing having accommodated therein: at least one penetrating cartridge provided with a penetrating member and a subcutaneously insertable element;a displacement mechanism which upon actuation is capable of protracting said penetrating cartridge towards the device for delivery and/or sensing and inserting the subcutaneously insertable element into a subcutaneous compartment of the body, the displacement mechanism being movable from a first position in which the displacement mechanism is prevented from actuation to a second position in which the displacement mechanism can be actuated; anda safety means for allowing the displacement mechanism to move from the first position to the second position for actuation only when the insertion device has been placed in an appropriate position on the device for delivery and/or sensing;wherein said insertion device is suitable for inserting the subcutaneously insertable element into the subcutaneous compartment of the body via an opening provided in the device for delivery and/or sensing and said insertion device allows evacuation of the penetrating member from the subcutaneous compartment via the opening. 2. The insertion device as defined in claim 1, wherein the device for delivery and/or for sensing is skin adherable; and said opening is configured as a well. 3. The insertion device as defined in claim 2, wherein said subcutaneously insertable element is a cannula for delivery of the therapeutic fluid. 4. The insertion device as defined in claim 3, wherein the delivery and/or sensing device is fitted with a reservoir for storing the therapeutic fluid and said well provides fluid communication between the cannula and the reservoir. 5. The insertion device as defined in claim 2, wherein said subcutaneously insertable element is a sensor for sensing the bodily analyte. 6. The insertion device as defined in claim 2, wherein said well is pivotable. 7. The insertion device as defined in claim 2, wherein said housing is provided with at least one protrusion; and said device for delivery and/or for sensing is provided with at least one corresponding depression surrounding the well, such that upon insertion of the at least one protrusion into the at least one depression, the penetrating cartridge can be aligned with the well and disable the safety means to allow actuation of the displacement mechanism. 8. The insertion device as defined in claim 2, wherein said penetrating cartridge further comprises a sealing cap, which is receivable in the well upon inserting the penetrating cartridge; and said cap is adapted to seal the well after the penetrating cartridge has been inserted and after the said penetrating member has been evacuated. 9. A method for inserting a subcutaneously insertable element within a subcutaneous compartment of... | Roche Diagnostics Operations Inc. | A61B005/145 A61M005/00
US08702605 | B2 | 2014-04-22 | Health state measuring plug-in module for a computer interface and method of use | 2011-03-18 | The present invention provides a module for a computer interface including a transducer wherein the transducer receives a measurement value and makes this measurement value available for monitoring an individual's health by means of the computer interface, for example, for monitoring an individual's blood glucose level, wherein the measurement value is obtained by means of a sensor. | 1. A plug-in module for a computer and for monitoring a state of health of a person via a sensor having a contact region and a sample region upon which a sample from the person is applied, the plug-in module comprising: a standard-plug in board or card that detachably connects physically and directly to an interface of a computer, comprising:a wireless interface configured to send a measurement signal from the sensor;a transducer; andan evaluation means, wherein the evaluation means comprises: a converter operably connected to the transducer,wherein the transducer is configured to receive the measurement signal outputted from the sensor wirelessly via the wireless interface upon insertion of the sensor into the transducer and convey the measurement signal outputted from the sensor to the converter of the evaluation means,wherein insertion of the sensor into the transducer establishes a direct contact between the transducer and the contact region of the sensor, andwherein the evaluation means is configured to convert the received measurement signal from the transducer into a signal that can be processed by a processor. 2. The plug-in module according to claim 1, wherein the processor is a processor of the computer. 3. The plug-in module according to claim 1, further comprising a processor, wherein the processor is a processor of the standard plug-in board and wherein the processor processes the signal into a measurement value. 4. The plug-in module according to claim 3, further comprising memory which stores the measurement value. 5. The plug-in module according to claim 4, wherein the plug-in module is configured such that when physically and directly connected to the interface of the computer the measurement value stored in memory can be indicated on a display of the computer. 6. The plug-in module according to claim 1, further comprising memory which stores the measurement signal. 7. The plug-in module according to claim 1, wherein the state of health is a glucose concentration or blood-sugar content in a body fluid of the person. 8. The plug-in module according to claim 1, wherein the plug-in module comprises application software required for monitoring the state of health of the person. 9. The plug-in module according to claim 8, wherein the application software is compatible with programs provided on the computer. 10. The plug-in module according to claim 9, wherein the programs comprise graphic, text and spread sheet. 11. The plug-in module according to claim 1, wherein the interface of the computer is a standard slot of a computer. 12. The plug-in module according to claim 11, wherein the standard slot of the computer is an external port of the computer used to connect peripheral devices. 13. The plug-in module according to claim 11, wherein the standard slot of the computer is a slot available in a housing of the computer. 14. The plug-in module according to claim 1, wherein the plug-in module comprises corresponding installa... | Roche Diagnostics International AG | A61B005/00 A61B005/145 G01N033/487 G06F019/00 H05K007/10
US08706189 | B2 | 2014-04-22 | Combined PET/MRI device, component and local coil | 2009-07-08 | A combined PET/MRI device is disclosed. In at least one embodiment, the PET/MRI device includes an MRI unit for exciting nuclear spins in an examination volume and for receiving signals generated by the excitation in the examination volume, and a PET unit with a detector which surrounds the examination volume at least in part and is used for detecting radiation emanating from the examination volume, with, firstly, damping of the radiation emitted by the examination volume and, secondly, undesired interactions with electromagnetic fields of the MRI unit on the components of the PET/MRI device arranged between the examination volume and the detector being avoided due to the material properties and/or structural design of the components. Corresponding components such as, for example, patient couches, bearing or support apparatuses and local coils, are both MRI and PET compatible. | 1. A component of a medical imaging system, arranged between an examination volume and a detector of the imaging system during an examination, the component comprising: materials compatible with both MRI and PET, an outer layer of a first material having a tensile strength of >100 N/mm2 and a modulus of elasticity of >5 kN/m2 which encloses a filler material with a lower density or lower atomic number than the first material, wherein the materials are not electrically conducting, are not ferromagnetic, have a dielectric constant of ∈≦2 and a dielectric loss factor of less than 0.02,the component has an effective total radiation damping coefficient of 0.01 1/cm or less, andthe component is an antenna support for a local coil in the medical imaging system, wherein the filling material is stiffened by a cell structure, the cell structure being a honeycomb structure with walls having a thickness of a few centimeters. 2. The component of claim 1, wherein the walls have a thickness of one millimeter or less. 3. A component of a medical imaging system, arranged between an examination volume and a first detector of the imaging system during an examination, the component comprising: materials compatible with both MRI and PET, an outer layer of a first material having a tensile strength of >100 N/mm2 and a modulus of elasticity of >5 kN/m2 which encloses a filler material with a lower density or lower atomic number than the first material, the outer layer having a thickness of one millimeter or less, wherein the materials are not electrically conducting, are not ferromagnetic, have a dielectric constant of ∈≦2 and a dielectric loss factor of less than 0.02,the component has an effective total radiation damping coefficient of 0.01 1/cm or less, andthe component is an antenna support for a local coil. 4. The component as claimed in claim 3, wherein the materials compatible with both MRI and PET include materials which comprise polyamide fibers and resin. 5. The component as claimed in claim 4, wherein the polyamide fibers and resin include epoxy resin or polyester resin. 6. The component as claimed in claim 3, wherein the materials include materials which comprise aramid fiber tissue. 7. The component as claimed in claim 3, wherein the materials include materials composed of composite materials. 8. The component as claimed in claim 3, wherein the first material is aramid fiber tissue. 9. The component as claimed in claim 8, wherein the filling material comprises rigid or flexible foam. 10. The component as claimed in claim 3, wherein the filling material comprises rigid or flexible foam. 11. The component as claimed in claim 3, wherein the filling material is air. 12. The component as claimed in claim 3, wherein the antenna support is designed as a structure without any obstruction in a region of conductor tracks of an antenna of the local coil. 13. The component as claimed in claim 3, wherein the antenna support comprises windows in a region of ... | Siemens Medical Solutions Siems Aktiengesellschaft | A61B005/055 A61B019/00
US08690772 | B2 | 2014-04-08 | Activation and control device for coupling two mutually activatable automatic intervention systems | 2006-11-28 | Activation and control apparatus (11) and also appropriate process for coupling two reciprocally activatable automated intervention systems (10/12) for coverage events in medical diagnosis and/or therapy processes, where the activation and control apparatus (11) comprises a proxy trigger (14), which proxy trigger (14) comprises at least first measuring apparatuses (141) which can be used to detect first measurement parameters on the basis of user-specific walking distance and/or a user-specific visual accuracy and/or a user-specific sitting period, and/or second measuring apparatuses which can be used to detect second measurement parameters on the basis of user-specific communication ability. The measurement parameters can be stored in a lookup table (15) in association. The proxy trigger (14) also comprises a filter module (146), where the filter module (146) can be used to generate appropriate activation parameters on the basis of the measurement parameters in the lookup table (15) and associated, synchronized threshold parameters if at least one of the measurement parameters exceeds the associated threshold value. In addition, the activation and control apparatus (11) also comprises means (13) for generating the activation data on the basis of the activation parameters. | 1. An activation and control apparatus for coupling two complementarily activatable automated intervention systems for coverage events in at least one of medical diagnosis and therapy processes, the automated intervention systems being associated with a plurality of users, the automated intervention systems being activated by means of activation data from the activation and control apparatus, the activation and control apparatus comprising: a proxy trigger including first measuring apparatuses configured to detect first measurement parameters on the basis of at least one of a user-specific walking distance, a user-specific visual accuracy, and a user-specific sitting period, and configured to store the first measurement parameters in a lookup table in association with a user of the plurality of users,second measuring apparatuses configured to detect second measurement parameters on the basis of a user-specific communication ability, and to store the second measurement parameters in the lookup table in association with the user, the user-specific communication ability including at least one of aural, visual, and comprehension measurement parameters for the user,third measuring apparatuses configured to detect third measurement parameters on the basis of a user-specific ability to drive a motor vehicle, and to store the third measurement parameters in the lookup table in association with the user,fourth measuring apparatuses configured to detect fourth measurement parameters on the basis of the user-specific ability to lift oneself or stand independently, and to store the fourth measurement parameters in the lookup table in association with the user, andfifth measuring apparatuses configured to detect fifth measurement parameters on the basis of the user-specific ability to at least one of write and use a keypad-based input apparatus, and to store the fifth measurement parameters in the lookup table in association with the user;a filter module configured to generate appropriate activation parameters on the basis of the first, second, third, fourth, and fifth measurement parameters in the lookup table and associated synchronized threshold values and to transmit the first, second, third, fourth, and fifth measurement parameters to the activation and control apparatus if at least one of the first, second, third, fourth, and fifth measurement parameters exceeds an associated threshold value, at least one of the threshold values corresponding to cash-sum values associated with a service;means for generating the activation data on the basis of the activation parameters; anda clearing module configured to automatically obtain and pay for at least one service for the user, without user intervention, in response to one of the two complementarily activatable automated intervention systems being activated by the activation data. 2. The activation and control apparatus according to claim 1, wherein at least one of the first, second, third, fourth, and fifth m... | Swiss Reinsurance Company Ltd. | A61B005/00 A61B005/103 A61B005/117
US09107698 | B2 | 2015-08-18 | Image annotation in image-guided medical procedures | 2013-10-07 | Presented herein are methods, systems, devices, and computer-readable media for image annotation in image-guided medical procedures. Some embodiments herein allow physicians or other operators to use one or more medical devices in order to define annotations in 3D space. These annotations may later be displayed to the physician or operator in 3D space in the position in which they were first drawn or otherwise generated. In some embodiments, the operator may use various available medical devices, such as needles, scalpels, or even a finger in order to define the annotation. Embodiments herein may allow an operator to more conveniently and efficiently annotate visualizable medical data. | 1. A method for image annotation in image guided medical procedures, comprising: determining, with one or more computing devices, position and orientation of a first medical device;determining position and orientation of an imaging area based at least on the position and orientation of the first medical device;causing one or more displays to display a perspective view of an image corresponding to the imaging area within a virtual 3D space based at least on the position and orientation of the first medical device relative to a position of a user;tracking, with the one or more computing devices, a position of a second medical device; andcausing the one or more displays to display an annotation in the virtual 3D space based at least in part on an intersection of an axis of the second medical device with the imaging area. 2. The method of claim 1, wherein the second medical device comprises at least one of a needle, a stylus, an ultrasound transducer, a cauterizer, a scalpel, and a glove. 3. The method of claim 1, wherein causing the one or more displays to display the annotation comprises causing the one or more displays to display the annotation based at least on the intersection of the at least a portion of the second medical device with the imaging area over time. 4. The method of claim 1, wherein the position of the user comprises a predetermined location. 5. A system for image annotation in image-guided medical procedures, comprising: one or more computing devices in communication with one or more displays, a first medical device, and a second medical device, wherein the one or more computing devices are configured to:determine position and orientation of the first medical device;determine position and orientation of an imaging area based at least on the position and orientation of the first medical device;cause the one or more displays to display a perspective view of an image corresponding to the imaging area within a virtual 3D space based at least on the position and orientation of the first medical device relative to a position of a user;track a position of the second medical device; andcause the one or more displays to display an annotation in the virtual 3D space based at least on an intersection of an axis of the second medical device with the imaging area. 6. The system of claim 5, wherein the intersection comprises contact between the at least a portion of the second medical device and the one or more displays. 7. The system of claim 5, wherein the second medical device comprises at least one of a needle, a stylus, an ultrasound transducer, a cauterizer, or a scalpel. 8. The system of claim 5, wherein the second medical device comprises a glove. 9. The system of claim 5, wherein the one or more computing devices are further configured to cause the one or more displays to display virtual ink at the intersection of the at least a portion of the second medical device and the perspective view of the imaging area. 10. The system o... | InnerOptic Technology, Inc. | A61B005/05 A61B019/00 A61B006/00 A61B008/00 A61B008/08 A61B005/00 A61B006/03 A61B008/12 A61B018/14 A61B017/00
US08965494 | B2 | 2015-02-24 | Means and method for the detection of cardiac events | 2013-10-16 | Disclosed is a system for the detection of cardiac events that includes an implanted device called a cardiosaver, a physician's programmer and an external alarm system. The system is designed to provide early detection of cardiac events such as acute myocardial infarction or exercise induced myocardial ischemia caused by an increased heart rate or exertion. The system can also alert the patient with a less urgent alarm if a heart arrhythmia is detected. Using different algorithms, the cardiosaver can detect a change in the patient's electrogram that is indicative of a cardiac event within five minutes after it occurs and then automatically warn the patient that the event is occurring. To provide this warning, the system includes an internal alarm sub-system (internal alarm means) within the cardiosaver and/or an external alarm system (external alarm means) which are activated after the ST segment of the electrogram exceeds a preset threshold. | 1. A system for detecting a cardiac event in a human patient the system including: at least two implanted electrodes for sensing a plurality of electrical signals from the patient's heart during a plurality of time intervals;an implanted device designed to store the electrical signals from the patient's heart;a determination mechanism for determining a plurality of ST segment values associated with a plurality of beats from the electrical signals;a memory for storing the plurality of ST segment values;a processor configured to generate a measure of statistical dispersion of the patient's ST segment from a subset of the plurality of ST segment values, the processor further configured to calculate a detection threshold based on the measure of statistical dispersion;a comparison mechanism for comparing at least one of the plurality of ST segment values that is not within the subset with the detection threshold, thereby generating comparison results, the results being used to identify excessive ST shifts; anda detection mechanism for detecting an ischemic event based on the comparison results. 2. The system of claim 1 further including a programmer that includes a first transceiver and wherein the implanted device includes a second transceiver, the determination mechanism, the memory for storing the plurality of ST segment values, the comparison mechanism and the detection mechanism, and wherein the implanted device is configured to transmit information regarding the subset of the plurality of ST segment values to the programmer, and wherein the programmer includes the processor configured to generate the measure of statistical dispersion and to calculate the detection threshold and to transmit the threshold to the implanted device. 3. The system of claim 1 where the detection threshold is calculated for each of at least two different heart rate ranges. 4. The system of claim 1 further including patient alerting means. 5. The system of claim 4 where the patient alerting means includes at least two types of alarm signals. 6. The system of claim 5 where the patient alerting means is provided by the implanted device. 7. The system of claim 6 where the patient alerting means is provided by an external alarm system. 8. The system of claim 1 where the ischemic event is an acute myocardial infarction. 9. The system of claim 8 where the ischemic event is ST elevation acute myocardial infarction. 10. The system of claim 8 where the ischemic event is non-ST elevation acute myocardial infarction. 11. The system of claim 1 where the ischemic event is an ST shift at an elevated heart rate. 12. The system of claim 1 where the ischemic event is ST depression at an elevated heart rate. 13. The system of claim 1 wherein the measure of statistical dispersion is based on a standard deviation of ST segment values. 14. The system of claim 13 wherein the detection thresholds is set at a mean of the ST segment values plus or minus a multiple of the standard de... | Angel Medical Systems, Inc. | A61B005/00 A61B005/0472 A61B005/0452 A61N001/37 A61N001/372 A61B005/0245 A61B005/04 A61B005/042 A61B005/0432 A61N001/375
US09402548 | B2 | 2016-08-02 | Radiation detector and measurement device for detecting X-ray radiation | 2012-03-02 | The invention relates to a radiation detector (10), in particular for detecting x-ray radiation, comprising a carrier substrate (11), a detector layer (12) which comprises GaN, is arranged on the carrier substrate (11) and has a thickness less than 50 μm, and contact electrodes (13) which form ohmic contacts with the detector layer (12). The invention also relates to a measurement device which is equipped with at least one such radiation detector (10). | 1. A radiation detector for detection of X-ray radiation, comprising: a carrier substrate,a photoconductor detector layer, which contains GaN, is arranged on the carrier substrate and has a thickness of less than 50 μm, said detector layer having a lower surface connected with the carrier substrate and an upper surface opposite to the carrier substrate, andcontact electrodes, which form ohmic contacts with the detector layer, whereinthe contact electrodes comprise electrode pads arranged at opposite edges of the upper surface of the detector layer, andthe upper surface of the detector layer substantially is directly exposed to the surroundings. 2. The radiation detector according to claim 1, comprising at least one of the features: the thickness of the detector layer is less than 10 μm,the detector layer has a surface, which is less than 100 mm2,the contact electrodes comprise two contact electrodes, andthe GaN is doped with Fe or C. 3. The radiation detector according to claim 1, comprising at least one of the features: the thickness of the detector layer is less than 5 μm, andthe detector layer has a surface, which is less than 10 mm2. 4. The radiation detector according to claim 1, comprising at least one of the features: the radiation detector has an encapsulation,the radiation detector is provided with an adhesive surface,the radiation detector has an electronic circuit, which is adapted for at least one of current measurement, data storage and data transmission, andthe radiation detector is designed for an energy-resolved measurement. 5. The radiation detector according to claim 4, wherein the encapsulation is at least one of liquid-tight, resistant against acids, resistant against bases, temperature-proof and pressure-resistant. 6. The radiation detector according to claim 4, wherein the electronic circuit has a RFID device. 7. The radiation detector according to claim 4, wherein the adhesive surface is formed on a bendable material web by means of which the carrier substrate is connected. 8. The radiation detector according to claim 4, wherein the encapsulation has a biocompatible surface. 9. The radiation detector according to claim 1, which is part of at least one of an endoscopic device,an adhesive tape,a cultivation device for biological cells, andan implant device, which is configured for implantation in or on a living organism. 10. A measuring device, which is provided with at least one radiation detector according to claim 1. 11. The measuring device according to claim 10, wherein a housing is provided for, in which the at least one radiation detector is movable. 12. The measuring device according to claim 10, which is a cultivation device for biological cells or an endoscopic device. 13. The measuring device according to claim 10, wherein a plurality of radiation detectors are provided for, which are arranged along a reference line or a reference surface. 14. The measuring device according to claim 10, which is provid... | Stefan Thalhammer | H04N005/32 A61B005/00 G01T001/24 H01L031/08 H01L031/103
US10130286 | B2 | 2018-11-20 | Pressure-sensing device with biplanar sensor array | 2012-10-12 | A pressure-sensing device is disclosed, which includes a pressure sensor pad. The pressure sensor pad includes a first planar substrate, a second planar substrate, first signal lines, second signal lines, a plurality of rows of first sensor components, and a plurality of columns of second sensor components. The first signal lines and the rows of first sensor components are formed on the first planar substrate, and each row of the first sensor components is connected to a corresponding one of the first signal lines. The second planar substrate is disposed opposite to the first planar substrate. The second signal lines and the columns of second sensor components are formed on the second planar substrate, and each column of the second sensor components is connected to a corresponding one of the second signal lines, where the second sensor components face the first sensor components respectively. | 1. A pressure-sensing device comprising; a pressure sensor pad comprising:a first planar substrate;a plurality of first signal lines formed on the first planar substrate;a plurality of second signal lines formed on the first planar substrate;a first matrix array of sensor components formed on the first planar substrate, wherein the first matrix array of sensor components are divided into a plurality of rows of first sensor components connected via a plurality of first connecting lines to the first signal lines and a plurality of columns of second sensor components connected via a plurality of second connecting lines to the second signal lines, each of the plurality of first connecting lines being non-overlapping with each of the plurality of second connecting lines;a second planar substrate disposed opposite to the first planar substrate;a plurality of third signal lines formed on the second planar substrate;a plurality of fourth signal lines formed on the second planar substrate;a second matrix array of sensor components formed on the second planar substrate,wherein the second matrix array of sensor components are divided into a plurality of rows of third sensor components connected via a plurality of third connecting lines to the third signal lines and a plurality of columns of fourth sensor components connected via a plurality of fourth connecting lines to the fourth signal lines, each of the plurality of third connecting lines being non-overlapping with each of the plurality of fourth connecting lines,wherein the second matrix array of sensor components faces the first matrix array of sensor components respectively, any one of the first sensor components and a corresponding one of the fourth sensor components construct a pressure sensor, any of the second sensor components and a corresponding one of the third sensor components construct a pressure sensor,wherein the plurality of first signal lines is only disposed on a first portion of the first planar substrate, the plurality of second signal lines is only disposed on a second portion of the first planar substrate, each of the plurality of first signal lines is horizontal in direction, each of the plurality of second signal lines is vertical in direction, and each of the plurality of first signal lines is disconnected from each of the plurality of second signal lines,wherein the plurality of third signal lines is only disposed on a first portion of the second planar substrate, the plurality of fourth signal lines is only disposed on a second portion of the second planar substrate, each of the plurality of third signal lines is horizontal in direction, each of the plurality of fourth signal lines is vertical in direction, and each of the plurality of third signal lines is disconnected from each of the plurality of fourth signal lines,wherein each sensor component of the first matrix array comprises a first conductive loop formed on the first planar substrate; andwherein each sensor component ... | MedicusTek Inc. | A61B005/11 A61B005/00 G01L001/20
US09560993 | B2 | 2017-02-07 | Blood testing apparatus having a rotatable cartridge with multiple lancing elements and testing means | 2013-12-20 | A blood testing apparatus includes a laser source configured to produce a wound from which blood flows and at least one test member. A humidity cover is positioned at the at least one test member. The humidity cover is at least partially removable. Electronics are provided for analysis. The electronics includes an evaluation device for comparisons with previously stored measurements or evaluation data with the evaluation device storing a current test measurement. | 1. A blood testing apparatus, comprising: a laser source configured to produce a laser beam to create a wound from which blood flows;a housing;a plurality of test members configured to be positioned in the housing, the plurality of test members being coupled to an annular carrier with the annular carrier coupled to a locating device in the housing;at least one humidity cover positioned at at least one of the plurality of test members, the humidity cover being at least partially removable;electronics used for analysis, the electronics further including an evaluation device that provides for comparisons with previously stored measurements or evaluation data, the evaluation device configured to store a current test measurement;a display;an IR blocking filter; anda photodiode, the photodiode having a light detecting surface, the photodiode supported within a laser casing at a position that when a laser beam exits an output facet the IR blocking filter reflects a portion of the laser beam towards the photodiode at the light detecting surface such that the photodiode is adapted for detecting the laser beam from the IR blocking filter as a feedback for controlling a power output of an optical resonant cavity defined by the laser casing. 2. The apparatus of claim 1, wherein the plurality of test members include an opening from which a laser beam from the laser source can pass through. 3. The apparatus of claim 1, wherein the laser source is a single diode laser source. 4. The apparatus of claim 1, wherein the laser source is a first diode laser and a second diode laser. 5. The apparatus of claim 1, wherein the laser source is configured to produce a beam having a first wavelength of 532 nm and a second wavelength of 1064 nm. 6. The apparatus of claim 1, wherein the laser source includes a first and a second laser. 7. A blood testing apparatus, comprising: a laser source configured to produce a laser beam to create a wound from which blood flows;a housing;a plurality of test members configured to be positioned in the housing; the plurality of test members being coupled to an annular carrier with the annular carrier coupled to a locating device in the housing;one or more humidity covers positioned to cover the plurality of test members, the one or more humidity covers being at least partially removable;electronics used for analysis, the electronics including an evaluation device that provides for comparisons with previously stored measurements or evaluation data, the evaluation device configured to store a current test measurement;a display;an IR blocking filter; anda photodiode, the photodiode having a light detecting surface, the photodiode supported within a laser casing at a position that when a laser beam exits an output facet the IR blocking filter reflects a portion of the laser beam towards the photodiode at the light detecting surface such that the photodiode is adapted for detecting the laser beam from the IR blocking filter as a feedback f... | Sanofi-Aventis Deutschland GmbH | A61B005/00 A61B005/145 A61B005/151 G01N033/96 A61B005/15 A61B005/157 A61B005/1455
US20140114188 | A1 | 2014-04-24 | ACOUSTO-OPTIC VIBROMETER | 2013-12-31 | An acousto-optic vibrometer includes: an acoustic wave source to irradiating an object with an acoustic wave; an acoustic lens system which places a scattered wave from the object into a predetermined converged state; an acousto-optic medium portion in which the scattered wave transmits; a sensing light source to emit a sensing light beam in which monochromatic rays of light with different traveling directions are superposed and which is incident on the acousto-optic medium portion; a reference light source to emit a reference light beam in which monochromatic rays of light with different traveling directions are superposed and which is to be superposed on sensing light beam based diffracted light produced by the acousto-optic medium portion; an imaging lens system which converges the diffracted light on which the reference light beam is superposed; and an image receiving section which senses the light converged by the imaging lens system. | 1. An acousto-optic vibrometer comprising: an acoustic wave source;an acoustic lens system which places a scattered wave, created by irradiating an object with an acoustic wave that has been emitted from the acoustic wave source, into the scattered wave having a predetermined converged state;an acousto-optic medium portion which is arranged so that the scattered wave that has been transmitted through the acoustic lens system is incident on the acousto-optic medium portion;a sensing light source to emit a sensing light beam in which a plurality of monochromatic rays of light with mutually different traveling directions are superposed one upon the other and which is incident on the acousto-optic medium portion at an angle with respect to, and neither perpendicularly nor parallel to, the acoustic axis of the acoustic lens system;a reference light source to emit a reference light beam which includes a plurality of monochromatic rays of light traveling into mutually different directions are superposed one upon the other and which is to be superposed on diffracted light that has been produced with the sensing light beam at the acousto-optic medium portion;an imaging lens system which converges the diffracted light on which the reference light beam is superposed; andan image receiving section which senses the light that has been converged by the imaging lens system to output an electrical signal. 2. The acousto-optic vibrometer of claim 1, wherein the sensing light beam and the reference light beam have mutually different frequencies. 3. The acousto-optic vibrometer of claim 1, wherein the reference light source includes at least one acousto-optic modulator. 4. The acousto-optic vibrometer of claim 3, wherein the reference light source includes a light scattering plate. 5. The acousto-optic vibrometer of claim 1, wherein the reference light source includes a fly-eye lens. 6. The acousto-optic vibrometer of claim 1, comprising two optical systems, each including the imaging lens system and the image receiving section. 7. The acousto-optic vibrometer of claim 6, wherein the reference light source includes a polarizer. 8. The acousto-optic vibrometer of claim 1, wherein the image receiving section is a two-dimensional image sensor with a plurality of pixels that are arranged two-dimensionally. 9. The acousto-optic vibrometer of claim 2, further comprising an image processing section which detects, based on the electrical signal, a variation with time in the quantity of light detected by each said pixel of the image receiving section. 10. The acousto-optic vibrometer of claim 1, wherein the reference light source includes a shutter which controls the time of emittance of the reference light beam. 11. The acousto-optic vibrometer of claim 1, wherein the acoustic wave source includes at least three acoustic wave sources. 12. The acousto-optic vibrometer of claim 1, further comprising an image distortion correcting section which corrects the distort... | Panasonic Corporation | A61B005/00
US08684939 | B2 | 2014-04-01 | Blood pressure measurement device | 2011-02-24 | A blood pressure measurement device is mounted with a radio-controlled clock function in a main body without lowering reception performance of the standard radio wave of the radio-controlled clock. A substrate including a sensor mounting surface and a sensor non-mounting surface is mounted with a pressure sensor. An antenna for receiving the standard radio wave including time information of the radio-controlled clock is mounted. The antenna includes a bar-shaped magnetic body core and a coil wound around the magnetic body core. A pump is arranged such that an axis line direction of the motor and an extending direction of the magnetic body core are substantially orthogonal. The substrate and the substrate are arranged so that the sensor non-mounting surface of the substrate and the antenna mounting surface of the sensor face each other. | 1. A blood pressure measurement device comprising: a cuff, which is configured to be attached to a blood pressure measurement site of a person to be measured and which includes a gas bag filled with gas;a pump for transferring gas to the gas bag;a flow rate control valve for controlling a gas flow rate discharged from the gas bag;a pressure sensor for detecting pressure in the gas bag;a first substrate including a sensor mounting surface and a sensor non-mounting surface, and having the pressure sensor mounted on the sensor mounting surface;a radio-controlled clock, including an antenna for receiving a standard radio wave including time information, for timing a current time; anda second substrate including an antenna mounting surface and an antenna non-mounting surface, and having the antenna mounted on the antenna mounting surface;wherein the pump includes a motor that rotates about an axis line and operates the pump,wherein the antenna includes a bar-shaped magnetic body core and a coil wound around the magnetic body core,wherein the pump is arranged such that an axis line direction of the motor and an extending direction of the magnetic body core are substantially orthogonal; andwherein the first substrate and the second substrate are arranged so that the sensor non-mounting surface and the antenna mounting surface face each other, or so that the sensor mounting surface and the antenna non-mounting surface face each other. 2. The blood pressure measurement device according to claim 1, wherein the second substrate is arranged parallel to an installing surface where the blood pressure measurement device is installed. 3. The blood pressure measurement device according to claim 1, wherein the first substrate is arranged inclined with respect to the second substrate. 4. The blood pressure measurement device according to claim 1, wherein the first substrate and the second substrate are arranged in parallel. 5. The blood pressure measurement device according to claim 1, wherein the flow rate control valve is an electromagnetic drive valve; andwherein the device is arranged such that a direction of a magnetic field generated by the electromagnetic drive valve and the extending direction of the magnetic body core are orthogonal. 6. The blood pressure measurement device according to claim 1, wherein the second substrate is interposed between the flow rate control valve and the antenna; andwherein the flow rate control valve is installed so that the antenna non-mounting surface and the flow rate control valve face each other. | OMRON HEALTHCARE Co., Ltd. | A61B005/02
US08708919 | B1 | 2014-04-29 | System and method for remotely sensing vital signs | 2009-01-23 | In accordance with the present disclosure, a method for sensing vital signs of a victim includes positioning a transmitter pod near a victim. The transmitter pod transmits a source signal. A reflected signal is created by reflecting the source signal off the victim. The source signal is directly received by a receiver that is remote from the victim and the transmitter pod. The receiver also receives the reflected signal, which is compared with the source signal. At least one vital sign is determined based on this comparison, and this vital sign is displayed. The vital sign may be the victim's heart rate or respiration rate. | 1. A system for sensing vital signs of a victim comprising: a projectile configured to be launched or thrown near the victim, the projectile including a transmitter pod operable to transmit a source signal;a receiver configured to remotely receive the source signal from the transmitter pod when the transmitter pod is launched or thrown near the victim and to receive the source signal reflected off the victim, the reflected signal comprising a phase modulation of the source signal; andthe receiver comprising a processor operable to extract information regarding at least one vital sign of the victim from the remotely received source signal and the reflected signal, by combining and comparing the remotely received source signal and the reflected signal. 2. The system of claim 1, wherein the receiver further comprises a display device operable to display the information regarding the at least one vital sign of the victim to a user. 3. The system of claim 1, wherein the source signal is phase modulated by a heartbeat or a movement of a diaphragm of the victim. 4. The system of claim 3, wherein the at least one vital sign is a heart rate of the victim. 5. The system of claim 3, wherein the at least one vital sign is a respiration rate of the victim. 6. The system of claim 2, wherein the transmitter pod further comprises an oscillator operable to produce the source signal, the source signal being a continuous wave at a radio frequency greater than or equal to 400 Megahertz and less than or equal to 3500 Megahertz. 7. The system of claim 6, further comprising a two-way voice transceiver, the oscillator being operable to generate a clock signal for the two-way voice transceiver at the radio frequency. 8. The system of claim 7, further comprising a timer switch operable to automatically switch from a first phase of a cycle comprising transmitting the source signal, to a second phase of the cycle comprising receiving a voice command, to a third phase of the cycle comprising detecting and transmitting an audio response. 9. The system of claim 1, wherein the receiver comprises a squaring circuit operable to square an incoming voltage. 10. The system of claim 1, wherein the receiver comprises a diode mixer operable to provide a squaring function. 11. A system for sensing vital signs of a victim, comprising: a pod configured to be launched from a distance to a vicinity of the victim and to transmit a source signal;the pod operable to receive the source signal reflected off the victim, the reflected signal comprising a phase modulation of the source signal by a heart beat or a movement of a diaphragm of the victim; andthe pod further comprising a data link transmitter operable to wirelessly communicate information regarding at least one vital sign of the victim, the information being based on the reflected signal and a copy of the source signal. 12. The system of claim 11, wherein the pod further comprises a processor operable to extract information r... | Raytheon Company | A61B005/08
US08706190 | B2 | 2014-04-22 | Temperature measurement near an ice ball using a proton resonance frequency method and recalculation of susceptibility artifacts | 2010-11-10 | In a method or system for magnetic resonance imaging based temperature monitoring for real-time feedback to a physician for a cryoablation therapy of a lesion which creates an ice ball of the lesion to induce cell death, the magnetic resonance imaging system, using proton resonance frequency imaging, obtains a real-time temperature image of the ice ball of the lesion undergoing the cryoablation therapy and the adjacent surrounding tissue. By use of an algorithm, correcting temperature errors at a border of the ice ball are corrected in the real-time image, the temperature error correction correcting susceptibility contrast errors caused by a distortion of the local magnetic field at the border of the ice ball. | 1. A method for magnetic resonance imaging based temperature monitoring for real-time feedback to a physician for a cryoablation therapy of a lesion which creates an ice ball of the lesion to induce cell death, a border of the ice ball having a water physical state, comprising the steps of: with a magnetic resonance imaging system, performing proton resonance frequency (PRF) imaging and obtaining a real-time gradient echo sequence (GRE) phase temperature image of the ice ball of the lesion undergoing the cryoablation therapy and surrounding tissue adjacent the lesion;applying an algorithm to said real-time gradient echo sequence phase temperature image that corrects temperature errors at said border of the ice ball, said temperature error correction correcting susceptibility contrast errors caused by a distortion of a local magnetic field resulting from differences in susceptibility between frozen tissue and non-frozen tissue, said algorithm accounting for the susceptibility differences by simulating susceptibility artifacts, wherein said susceptibility differences are determined by searching for a minimum of a cost function defined as a standard deviation at a corrected temperature series, the border of the ice ball being assumed to have a water physical state transition temperature so that the algorithm corrects phase data for the gradient echo sequence phase temperature image for said susceptibility artifacts; andsaid algorithm comprising the followingΔ⁢⁢Tcorr⁡(r→)⁡[º⁢⁢C.]=Δ⁢⁢TPRF⁡(r→)⁡[º⁢⁢C.]+1α·FT-1[(13-kz2kx2+ky2+kz2)·FT⁡[Δχ⁡(r→)]wherein Tcorr({right arrow over (R)}) is the corrected temperature,TPRF⁡(r→)=ϕ⁢⁢frozen-ϕ⁢⁢unfrozenα·γ·B0·TEwherein φ=MR-phase data,α=thermal coefficient,TE=echo timeB0=main magnetic field,Y=gyromagnetic ratio,kx, ky, kz=k-space coordinatesFT=Fourier Transformation, andΔX=Susceptibility contrast matrix. 2. The method of claim 1 wherein said algorithm comprises a convolution of a k-space and a perturbation field defined by the susceptibility differences. 3. The method of claim 1 wherein said temperature monitoring comprises non-invasive monitoring of near zero temperatures at tissues adjacent to the lesion. 4. The method of claim 1 wherein said lesion comprises a tumor. 5. The method of claim 1 wherein said algorithm comprises a convolution in k-space that has a susceptibility contrast matrix. 6. A system for magnetic resonance imaging based temperature monitoring for real-time feedback to a physician for a cyroablation therapy of a lesion which creates an ice ball of the lesion to induce cell death, a border of the ice ball having a water physical state, comprising: a magnetic resonance imaging system configured to perform proton resonance frequency imaging to obtain a real-time gradient echo sequence (GRE) temperature image of the ice ball of the lesion undergoing the cryoablation therapy and adjacent surrounding tissue the lesion;said magnetic resonance imaging system configured to use an algorithm to corre... | Siemens Aktiengesellschaft | A61B005/05
US20140100487 | A1 | 2014-04-10 | Computerized Systems and Methods for Stability-Theoretic Prediction and Prevention of Falls | 2013-09-09 | A system, methods, A system, methods and computer-readable media are provided for the automatic identification of patients according to near-term risk of sudden kinematic injury (falling). Embodiments of the invention are directed to event prediction, risk stratification, and optimization of the assessment, communication, and decision-making to prevent falling in humans, and in one embodiment take the form of a platform for wearable, mobile, unteathered monitoring devices with embedded decision support. | 1. Computer-readable media having computer-executable instructions embodied thereon that when executed, facilitate a method for predicting a sudden kinematic event (falling) in humans, the method comprising: receiving motion information representative of motion of an individual;determining a level of instability of motion dispersion or other measurements based on the motion information; anddetermining that the individual has an increased risk for falling based on the determined level of instability of motion dispersion or other measurements;wherein the motion information comprises information about the individual's motion over one or a plurality of previous time intervals. 2. The computer-readable media of claim 1, wherein determining the level of instability involves detecting the presence of chaos or trajectory divergence instability. 3. The computer-readable media of claim 1, wherein determining a level of instability of motion dispersion or other measurements comprises determining a motion dispersion stability index (MdSI) based on the received motion information. 4. The computer-readable media of claim 3, wherein the motion dispersion stability index (MdSI) is determined utilizing an objective function. 5. The computer-readable media of claim 4, wherein the objective function evaluates digitized kinematic waveforms from the one or a plurality of previous time intervals to classify the likelihood of a cascade of events leading to falling within a future time interval. 6. The computer-readable media of claim 4, wherein the objective function comprises a timeseries calculated from serially-acquired waveform data embodying the Lyapunov exponent. 7. The computer-readable media of claim 4, wherein the results of the objective function are used by a decision-support algorithm to determine a quantitative risk for falling. 8. The computer-readable media of claim 1, wherein the motion information is received at a mobile communication device carried by the individual. 9. A method to prevent injury from a sudden kinematic event (falling) in a population of humans, the method comprising providing an electronic notification to a caregiver of a member of the population, or a member of the population, who exhibits an above-reference value of a predicted risk for falling calculated from a timeseries of motion information acquired from the member over one or a plurality of previous time intervals. 10. The method of claim 9 wherein the motion information comprises translational or rotational kinematics from accelerometer or gyroscopic signals representative of movements of an individual. 11. The method of claim 9 wherein the electronic notification comprises a visual display, audible alarm, call, email, http, SMS text-message, or other form of radiofrequency communication, that the user has an increased likelihood of a near-term future abnormality or fall occurrence. 12. The method of claim 9 wherein the reference value is determined based on parame... | Cemer Innovation, Inc. | A61B005/00 A61B005/11
US20140107519 | A1 | 2014-04-17 | APPARATUS FOR MEASURING BRAIN LOCAL ACTIVITY | 2012-10-12 | A magnitude of a current component in x direction, y direction or z direction, or a composite current of the current components in x direction, y direction and z direction, estimated from scalp potentials outputted from sensors mounted on a head of a subject, predetermined coordinates of lattice points preset in a standard brain, and predetermined coordinates of the sensors is determined. A normalized power variance (NPV) and its mean value are determined with Fourier coefficients determined from the magnitude of the current component or the composite current. Z-score (or Y-score) of the subject from a mean value of NPV predetermined in the same manner as the mean value and a standard deviation of the NPV for a predetermined normal person group is determined and mapped with contour lines corresponding to the lattice points on a horizontal plane designated. | 1. An apparatus for measuring a brain local activity comprising: a plurality of sensors mounted on a head of a subject for measuring scalp potentials of the subject; anda computing unit for determining a magnitude of a current component in x direction, y direction or z direction, or a composite current of the current components in x direction, y direction and z direction, estimated from scalp potentials outputted from the sensors, predetermined coordinates of lattice points preset in a standard brain, and predetermined coordinates of the sensors; dividing the magnitude of the current component or the composite current into segments of a predetermined duration on a time axis, determining Fourier coefficients after each segment is Fourier-transformed within a predetermined frequency range, determining mean squared values of absolute value over the segments for each of the Fourier coefficients, and forming frequency banks including a plurality of the mean squared values adjacent to each other; determining a normalized power variance with the mean squared value of absolute value of the Fourier coefficients adjacent to each other for each frequency bank and determining a mean value of the normalized power variance over all of the frequency banks; determining a Z-score of the subject from a mean value of normalized power variances predetermined in the same manner as the mean value of the normalized power variances and a standard deviation of the normalized power variances for a predetermined normal person group as a reference or determining a Y-score of the subject from the mean value of the normalized power variances as well as the standard deviation obtained from all of the lattice points of the subject instead of the normal person group; and mapping the Z-score or Y-score with contour lines corresponding to the lattice points on a horizontal plane designated. 2. The apparatus for measuring a brain local activity as claimed in claim 1, wherein the predetermined frequency bandwidth is 2-40 Hz, the plurality adjacent to each other is 2 including 0.78 Hz, and the predetermined duration is 2.56 seconds. 3. The apparatus for measuring a brain local activity as claimed in claim 1, wherein the sensors are set in a terminal device, the computing unit is provided in a calculation center, and the terminal device and the calculation center are connected through a communication line. 4. A non-transitory computer readable recording medium encoded with a computer program for measuring a brain local activity, the program when executed by a computer causes the computer to perform a method comprising: measuring scalp potentials for a subject from a plurality of sensors mounted on a head of the subject; anddetermining a magnitude of a current component in x direction, y direction, or z direction or a composite current of the current components in x direction, y direction, and z direction estimated from scalp potentials outputted from the sensors, predetermined coor... | BRAIN FUNCTIONS LABORATORY, INC. | A61B005/048 A61B005/00
US20140107446 | A1 | 2014-04-17 | FLEXIBLE MICROELECTRODE ARRAY WITH INTEGRATED STIFFENING SHANK, AND METHOD OF FABRICATION | 2013-10-11 | A stiffener-reinforced microelectrode array device and fabrication method having a plurality of polymer layers surroundably encapsulating one or more electrodes connected to one or more metal traces so that the one or more electrodes are exposed. A stiffening shank is also integrally embedded in the polymer layers adjacent an insertion end of the device near the electrodes to provide mechanical support during insertion. | 1. A microelectrode array, comprising: an electrically conductive layer having one or more electrodes, and one or more metal traces connected to the one or more electrodes;a plurality of polymer layers together surrounding the electrically conductive layer to at least partially encapsulate the one or more metal traces and the one or more electrodes so that the one or more electrodes are exposed; anda stiffening shank embedded in the polymer layers adjacent at least a portion of the electrically conductive layer to mechanically support said portion. 2. The microelectrode array of claim 1, further comprising: a microfluidic channel formed in the polymer layers with openings therethrough leading into the microfluidic channel to communicate fluids to or from an area of interest near the one or more electrodes. 3. The microelectrode array of claim 1, further comprising: a microfluidic tube connected to the polymer layers to communicate fluids to or from an area of interest near the one or more electrodes. 4. The microelectrode array of claim 1, wherein the electrodes include electrochemical sensors. 5. A method of fabricating a microelectrode array, comprising: forming an electrically conductive layer having one or more electrodes, and one or more metal traces connected to the one or more electrodes;forming a plurality of polymer layers to together surround the electrically conductive layer to at least partially encapsulate the one or more metal traces and the one or more electrodes so that the one or more electrodes are exposed; andforming a stiffening shank embedded in the polymer layers adjacent at least a portion of the electrically conductive layer to mechanically support said portion. 6. The method of claim 5, further comprising: forming a microfluidic channel in the polymer layers with openings therethrough leading into the microfluidic channel to communicate fluids to or from an area of interest near the one or more electrodes. 7. The method of claim 6: wherein the microfluidic channel is formed by: depositing and patterning a sacrificial material for the microfluidic channel on a first one of said polymer layers; depositing a second one of said polymer layers on the sacrificial material; forming openings through the second one of said polymer layers to the sacrificial material; and releasing the sacrificial material through the openings to form the microfluidic channel. 8. The method of claim 5, further comprising: connecting a microfluidic tube to the polymer layers to communicate fluids to or from an area of interest near the one or more electrodes. 9. The method of claim 5, further comprising: further comprising forming electrochemical sensors to the exposed one or more electrodes. | - | A61N001/04 A61B005/1468 A61B005/04
US08706199 | B2 | 2014-04-22 | Liquid injector with appropriate operating conditions set by selecting displayed image | 2012-12-18 | A contrast liquid injector has a controller that calculates a necessary volume of the contrast medium based on a read out necessary dose of effective component per unit weight, weight of the subject, and concentration of the effective component. The injection rate of a base-operation condition is changed based on the calculated necessary volume of the contrast medium, wherein the predetermined injection time is unchanged, for all volumes of the contrast medium, when making the injection pattern, whereby a timing of an optimum concentration of the contrast medium will be substantially unchanged for all volumes of the contrast medium. | 1. A liquid injector for injecting at least a contrast medium into a subject whose fluoroscopic image is to be captured by an imaging diagnostic apparatus, wherein said contrast medium is available in a plurality of types having different concentrations of an effective component, said liquid injector, comprising: a liquid injection mechanism for injecting at least said contrast medium into said subject;a display/touch panel displaying icons for use in selecting a body portion; andcontrol means for accepting a selection of the icons for selecting the body portion and for controlling operation of said liquid injection mechanism under operating conditions whose data have been read;said control means is configured: (i) to read out a base-operation condition including data of:a predetermined injection time for injection corresponding to the selected body portion,a necessary dose of an effective component of the contrast medium per unit weight of the subject corresponding to the selected body portion,a concentration of the effective component, andan injection rate,(ii) to calculate a necessary volume of the contrast medium based on the read out necessary dose of effective component per unit weight, weight of the subject, and concentration of the effective component,(iii) to make an injection pattern based on the calculated necessary volume of the contrast medium and the base-operation condition, and(iv) to perform the injection of contrast medium based on the injection pattern by controlling the operation of said liquid injection mechanism,wherein the injection rate of the base-operation condition is changed based on the calculated necessary volume of the contrast medium, and wherein the predetermined injection time is unchanged, for all volumes of the contrast medium, when making the injection pattern, whereby a timing of an optimum concentration of the contrast medium will be substantially unchanged for all volumes of the contrast medium. 2. The liquid injector according to claim 1, wherein the display/touch panel is adapted to display a plurality of body sections, as the body portion, in schematic images of a shape of a human body, and wherein, the control means is adapted to accept a selection of one of said body sections when one of the displayed body sections is selected; to display at least one of a plurality of regions to be imaged of the human body, as the body portion, in schematic images of shapes of the regions; and to accept a selection of one of said regions to be imaged when one of said displayed regions to be imaged is selected. 3. The liquid injector according to claim 2, wherein the display/touch panel displays the body sections in a shape of a horizontally displayed human body image. 4. The liquid injector according to claim 2, wherein the display/touch panel displays the body sections in a shape of a vertically displayed human body image. 5. The liquid injector according to claim 1, wherein the control means is further adapted t... | Nemoto Kyorindo Co., Ltd. | A61B005/00
US08691261 | B2 | 2014-04-08 | Drug, drug guidance system, magnetic detection system, and drug design method | 2012-07-18 | It is intended to provide a drug delivery system which makes it possible to solve the existing technical problems and is easily usable in practice. A drug, which comprises an organic compound or an inorganic compound and has been magnetized by modifying a side chain and/or crosslinking side chains, is induced by a magnetic force into target tissues or an affected part. | 1. A system that responds to a drug, the drug comprising an organic or inorganic compound, the drug being made magnetic by modification of side chains and/or crosslinking between side chains so that the drug can be guided to an affected part by a magnetic force applied externally. 2. A system according to claim 1, the system including a guide system for guiding the drug administered into an individual body, to a specified affected part using magnetism of the drug, wherein the guide system including means for generating a magnetic field on the surface of the individual body or at the tissues or affected part of the individual body. 3. A system according to claim 1, the system including a guide system for guiding the drug administered into an individual body to a specified affected part using the magnetism of the drug, the guide system comprising: means for generating a magnetic field to the individual body; andmeans for guiding the magnetic field to target tissues or affected part of the individual body. 4. A system according to claim 2, the system comprising magnetic field generating means comprising two magnets, forming a pair, and positioned so that the target tissues or affected part is positioned between the two magnets to focus a magnetic flux on the tissues or affected part. 5. A system according to claim 2, wherein the target tissues or affected part is identified in an MRI or CT system. 6. A system according to claim 1, the system including a magnetic detection system, wherein by detecting the magnetism of the drug administered in a body, the dynamics of the drug in a body are detected. 7. The system according to claim 6, wherein the magnetism is detected by magnetic resonance guidance. 8. A system according to claim 3, the system comprising magnetic field generating means comprising two magnets, forming a pair, and positioned so that the target tissues or affected part is positioned between the two magnets to focus a magnetic flux on the tissues or affected part. 9. A system according to claim 3, wherein the target tissues or affected part is identified in an MRI or CT system. 10. A system according to claim 4, wherein the target tissues or affected part is identified in an MRI or CT system. 11. A drug having side chains providing positive or negative spin-charge density bound to a basic skeleton of an organic compound, and having a degree of magnetism sufficient to enable the drug to be guided as a whole by magnetic resonance to an outside magnetic field so that when the drug is applied to a human or animal body, the drug is guided to and retained in a target area to which a magnetic field is locally generated by the magnetic field outside the body, and exhibits the medical effect of the drug in the target area. 12. A magnetic drug guidance system for controlling a position of an applied magnetic field so as to guide a magnetic drug, by the applied magnetic field from outside the body, to an affected part of the body in which... | IHI Corporation Yoshihiro Ishikawa | A61F002/00 A61K009/16 A61K009/50 A61B017/52 A61B005/00 A61N002/00 G06F009/44 G06F013/12 G06F019/16 G06G007/48
US08700115 | B2 | 2014-04-15 | Optical sensor configuration for ratiometric correction of glucose measurement | 2013-05-15 | Embodiments of the invention are directed to an optical sensor for detecting glucose. The sensor comprises a chemical indicator system disposed within a gap between the distal end of an optical fiber and an atraumatic tip portion, wherein the optical fiber and atraumatic tip portion are coupled by a coupling member, such as a rod or hypotube or cage that traverses the gap. The sensor further comprises a means for generating and detecting an optical reference signal unrelated to the glucose, such that ratiometric correction of glucose measurements for artifacts in the optical system is enabled. | 1. A sensor for detecting an analyte concentration, comprising: an optical fiber with proximal and distal ends;an atraumatic tip portion with proximal and distal ends, wherein the proximal end of the atraumatic tip portion is separated from the distal end of the optical fiber, such that a gap exists between the atraumatic tip portion and the optical fiber;a rod with proximal and distal ends, wherein the proximal end of the rod is attached to the distal end of the optical fiber, and wherein the distal end of the rod is attached to the proximal end of the atraumatic tip portion, such that the rod traverses the gap and couples the optical fiber to the atraumatic tip portion;a chemical indicator system disposed within the gap and capable of generating an emission light signal in response to an excitation light signal, wherein the intensity of the emission light signal is related to the analyte concentration; anda selectively permeable membrane disposed over the gap. 2. The sensor of claim 1, wherein the chemical indicator system is further immobilized within the gap by a hydrogel. 3. The sensor of claim 1, further comprising a temperature sensor. 4. The sensor of claim 1, wherein the optical fiber has a diameter of between about 0.005 inches and about 0.020 inches. 5. The sensor of claim 1, further comprising a reflective region. 6. The sensor of claim 5, wherein the reflective region comprises a reflective surface of the proximal end of the rod. 7. The sensor of claim 1, wherein the rod is attached to the optical fiber by heating. 8. The sensor of claim 1, wherein the rod is attached to the optical fiber by a reflective adhesive. 9. The sensor of claim 8, wherein the shape of the distal end of the atraumatic tip portion is configured to reduce trauma within tissue and selected from the group consisting of hemispherical, parabolic, and elliptical. 10. The sensor of claim 1, wherein the distal end of the atraumatic tip portion is flexible. 11. The sensor of claim 1, wherein the distal end of the atraumatic tip portion is deformable. 12. The sensor of claim 1, wherein the distal end of the atraumatic tip portion is formed from at least one material selected from the group consisting of plastics, polymers, gels, metals and composites. 13. The sensor of claim 1, wherein the rod is formed from at least one material selected from the group consisting of metal, metal alloy, plastic, polymer, ceramic, and composite material. 14. The sensor of claim 13, wherein the rod is formed from stainless steel, titanium, or Nitinol. 15. The sensor of claim 1, wherein the rod is cylindrical. 16. The sensor of claim 15, wherein the rod diameter is between about 0.002 inches and about 0.010 inches. 17. The sensor of claim 1, wherein the rod is flexible. 18. The sensor of claim 1, wherein the rod is stiffer than the optical fiber. 19. The sensor of claim 1, wherein the rod is sufficiently stiff to prevent flexing of the sensor along the gap. 20. The senso... | Glumetrics, Inc. | A61B005/00
US08696571 | B2 | 2014-04-15 | Continuity circuits for detecting access disconnection | 2013-01-14 | A monitor for an extracorporeal therapy access site is disclosed. The monitor includes a bandage atop or adjacent the access site and a sensor for monitoring the bandage. The bandage includes a layer of polymer that expands when wetted with blood. The expansion causes a break in continuity of the sensor, or in an alternate embodiment, causes a sensor to cease detecting a target. When the break occurs, the control circuit monitoring the bandage sends a signal that a break has occurred, and a remote monitor then takes appropriate action, such as ceasing therapy, sending an alert, or sounding an alarm. In another embodiment, connecting wires in a continuity circuit are held apart by a polymer that dissolves when contacted by blood. If a leak occurs and a small portion of the polymer dissolves, the wires make contact, thus detecting a blood leak. | 1. An access disconnect system comprising: an extracorporeal therapy machine; andan access disconnect detector operable with the extracorporeal therapy machine, the access disconnect detector including: a first layer including a dissolving polymer and a first electrically conductive wire network embedded in the first layer; anda second layer including a second electrically conductive wire network embedded in the second layer,wherein the access disconnect detector is configured (i) for placement near or atop a patient access site for an extracorporeal therapy, and (ii) such that when blood contacts the dissolving polymer, the polymer dissolves sufficiently so that at least one wire of the first electrically conductive wire network contacts at least one wire of the second electrically conductive wire network so as to complete an electrical circuit. 2. The access disconnect system of claim 1, which includes a cover layer removably adhered to the first layer. 3. The access disconnect system of claim 1, wherein the second at least one conductor includes a plurality of conductors, and which includes a cover layer positioned over the second layer, the cover layer configured to electrically insulate the plurality of conductors from each other. 4. The access disconnect system of claim 1, which includes a control circuit, wherein the control circuit is configured to send an alert signal indicative of a presence of blood upon the completion of the electrical circuit. 5. The access disconnect system of claim 1, wherein the access disconnect detector is configured for wireless communication with the extracorporeal therapy machine or a controller in communication with the extracorporeal therapy machine. 6. The access disconnect system of claim 1, wherein the dissolving polymer is selected from the group consisting of polyacrylamides, polysaccharides and salts thereof. 7. The access disconnect of claim 1, wherein the access disconnect detector is configured such that when blood contacts the dissolving polymer, the polymer dissolves sufficiently so that a plurality of wires of the first electrically conductive wire network contacts a plurality of wires of the second electrically conductive wire network to complete the electrical circuit. 8. An access disconnect system comprising: an extracorporeal therapy machine; andan access disconnect detector operable with the extracorporeal therapy machine, the access disconnect detector including: a dissolving polymer layer including a first electrically conductive wire network embedded in the dissolving polymer layer, anda second layer including a second electrically conductive wire network embedded in the second layer,wherein the system is configured such that (i) the access disconnect detector can be placed near or atop a patient access site for an extracorporeal therapy, and (ii) when blood contacts the dissolving polymer layer, the polymer dissolves sufficiently so that at least one wire of the first electrical... | Baxter International Inc. Baxter Healthcare S.A. | A61B005/00
US08702799 | B2 | 2014-04-22 | System and method for determining patient follow-up subsequent to an orthopaedic procedure | 2011-11-18 | A method of determining patient follow-up subsequent to an orthopaedic procedure includes determining the number of cycles of use of an orthopaedic joint of the patient. If a predetermined threshold is exceeded, communication with an orthopaedic care provider is initiated. A patient monitoring system is also disclosed. | 1. A method for determining patient follow-up subsequent to an orthopedic procedure, the method comprising: generating a data signal with a Hall effect switch embedded in a first joint component of an implanted joint prosthesis in response to a permanent magnet embedded in a second joint component of the implanted joint prosthesis;generating a cycle count indicative of a number of occasions in which the first and second joint components are in a pre-determined position relative to one another;transmitting the cycle count to a computing device external to the patient;comparing the cycle count to a reference threshold; andinitiating communication with an orthopaedic care provider in response to the cycle count having a predetermined relationship with the reference threshold. 2. The method of claim 1, wherein initiating communication with the orthopaedic care provider comprises generating an e-mail to the orthopaedic care provider. 3. The method of claim 1, wherein initiating communication with the orthopaedic care provider comprises initiating a telephone call to an office of the orthopaedic care provider. 4. The method of claim 1, further comprising generating a message on the computing device indicating a need to initiate communication with the orthopaedic care provider in response to the cycle count having the predetermined relationship with the reference threshold value. 5. The method of claim 1, further comprising electronically querying the implanted joint prosthesis with the computing device to obtain the cycle count. 6. The method of claim 1, wherein transmitting the cycle count comprises transmitting the cycle count to the computing device in response to a query received from the computing device. | DePuy Synthes Products, LLC | A61F002/30 A61F002/36 A61B005/103 A61B005/117 G06Q010/00 G06Q050/00
US09055902 | B2 | 2015-06-16 | Microelectrodes in an ophthalmic electrochemical sensor | 2013-09-19 | An eye-mountable device includes an electrochemical sensor embedded in a polymeric material configured for mounting to a surface of an eye. The electrochemical sensor includes a working electrode, a reference electrode, and a reagent that selectively reacts with an analyte to generate a sensor measurement related to a concentration of the analyte in a fluid to which the eye-mountable device is exposed. The working electrode can have at least one dimension less than 25 micrometers. The reference electrode can have an area at least five times greater than an area of the working electrode. A portion of the polymeric material can surround the working electrode and the reference electrode such that an electrical current conveyed between the working electrode and the reference electrode is passed through the at least partially surrounding portion of the transparent polymeric material. | 1. An eye-mountable device, comprising: a transparent polymeric material having a concave surface and a convex surface, wherein the concave surface is configured to be removably mounted over a corneal surface and the convex surface is configured to be compatible with eyelid motion when the concave surface is so mounted, and wherein the transparent polymeric material includes channel in the convex surface;a substrate at least partially embedded within the polymeric material;an antenna disposed on the substrate;a two-electrode electrochemical sensor disposed on a surface of the substrate and including: a working electrode having a width dimension equal to or less than 25 micrometers, wherein the width dimension is substantially parallel to the surface of the substrate; anda reference electrode having an area at least five times greater than an area of the working electrode; anda controller electrically connected to the electrochemical sensor and the antenna, wherein the controller is configured to: (i) apply a voltage between the working electrode and the reference electrode sufficient to generate an amperometric current related to the concentration of an analyte in a fluid to which the eye-mountable device is exposed; (ii) measure the amperometric current; and (iii) use the antenna to indicate the measured amperometric current,wherein the working electrode and the reference electrode are both exposed by the channel to provide direct contact with the fluid. 2. The eye-mountable device according to claim 1, wherein the channel is configured to fluidly connect an outer tear film layer to the working electrode and reference electrode while the transparent polymeric material is mounted over the corneal surface. 3. The eye-mountable device according to claim 1, wherein the width dimension of the working electrode is approximately equal to 10 micrometers. 4. The eye-mountable device according to claim 1, wherein the width dimension of the working electrode is less than 10 micrometers. 5. The eye-mountable device according to claim 1, wherein the working electrode and the reference electrode are each disposed on the substrate so as to be approximately coplanar. 6. The eye-mountable device according to claim 1, further comprising a reagent that selectively reacts with the analyte, wherein the reagent is localized proximate the working electrode. 7. The eye-mountable device according to claim 6, wherein the reagent is localized away from the reference electrode. 8. The eye-mountable device according to claim 1, further comprising a power supply disposed on the substrate and electrically connected to the antenna and the controller, wherein the power supply is configured to convert power from radio frequency radiation received by the antenna into electrical power and to supply the electrical power to the controller. 9. The eye-mountable device according to claim 1, wherein the controller is configured to indicate the measured amperometric current by m... | Google Inc. | A61B005/145 A61B005/1473 A61B005/00 A61B005/1486 G01N027/327
US08736517 | B2 | 2014-05-27 | Wireless augmented reality communication system | 2013-09-27 | The system of the present invention is a highly integrated radio communication system with a multimedia co-processor which allows true two-way multimedia (video, audio, data) access as well as real-time biomedical monitoring in a pager-sized portable access unit. The system is integrated in a network structure including one or more general purpose nodes for providing a wireless-to-wired interface. The network architecture allows video, audio and data (including biomedical data) streams to be connected directly to external users and devices. The portable access units may also be mated to various non-personal devices such as cameras or environmental sensors for providing a method for setting up wireless sensor nets from which reported data may be accessed through the portable access unit. The reported data may alternatively be automatically logged at a remote computer for access and viewing through a portable access unit, including the user's own. | 1. A device for in-situ biological monitoring of a user, comprising: a portable access unit to wirelessly access a network through a general purpose node coupled in communication with the network, the general purpose node also coupled in communication with a remote processor device, the portable access unit being associated with the remote processor device;a personal biological sensor to generate real-time sensor signals associated with the user;a codec of the personal access unit coupled to the biological sensor to receive and encode the real-time sensor signals;a transceiver of the personal access unit, comprising a transmitter connected to the codec that transmits a data stream provided by the codec over the network to the remote processor device. 2. The device of claim 1, wherein the personal biological sensor comprises a pulse oximeter sensor to measure a pulse rate and an oxygen saturation associated with the user. 3. The device of claim 1, further comprising: a video input of the portable access unit configured to receive real-time video information;a video output of the portable access unit configured to provide real-time video output; anda display coupled to the codec of the portable access unit to receive the real-time sensor signals and display the real-time sensor signals. 4. The device of claim 3, wherein the display is a wearable display. 5. The device of claim 1, wherein the remote processor device displays or logs the real-time sensor signals. 6. The device of claim 1, wherein the portable access unit dynamically associates with the general purpose node from a plurality of general purpose nodes. 7. The device of claim 1, wherein the remote processing device comprises a second portable access unit. 8. A method for in-situ biological monitoring of a user, the method comprising: wirelessly accessing, with a portable access unit, a network through a general purpose node coupled in communication with the network, the general purpose node also coupled in communication with a remote processor device, the portable access unit being associated with the remote processor device;generating, with a personal biological sensor, real-time sensor signals associated with the user;receiving and encoding, with a codec of the personal access unit, the real-time sensor signals;transmitting, with a transceiver of the personal access unit, a data stream provided by the codec over the network to the remote processor device. 9. The method of claim 8, wherein the personal biological sensor comprises a pulse oximeter sensor to measure a pulse rate and an oxygen saturation associated with the user. 10. The method of claim 8, further comprising: receiving, with a video input of the portable access unit, real-time video information;providing, with a video output of the portable access unit, real-time video output; andreceiving, with a display, the real-time sensor signals and display the real-time sensor signals. 11. The method of claim 10, wherein th... | Innovation Management Sciences | G09G005/00
US08855737 | B2 | 2014-10-07 | System and method for electrically shielding a microelectrode array in a physiological pathway from electrical noise | 2013-12-30 | A system and method for electrically shielding a physiological pathway from electrical noise is disclosed. The method includes the operation of implanting at least one signal microelectrode into a patient such that the signal microelectrode is proximate to the physiological pathway. An additional operation includes substantially enclosing the microelectrode and a section of the physiological pathway with an electrical shielding wrap. The electrical shielding wrap includes a plurality of holes that enable fluid communication of physiological fluids between an inside and outside of the wrap. | 1. An electrically shielded containment system used to substantially block electrical noise at a physiological pathway in a conductive complex physiological solution, comprising: at least one signal microelectrode configured to penetrate the physiological pathway and being operable for implantation in the physiological pathway;at least one reference microelectrode having a lower impedance compared to the at least one signal microelectrode; andan electrical shielding wrap configured to substantially enclose the at least one signal microelectrode, the at least one reference microelectrode, and the physiological pathway sufficient to act as a barrier of undesired electrical signals, wherein the electrical shielding wrap is of a porous material and includes a plurality of holes that enable fluid communication of physiological fluids between an inside and outside of the wrap and that enable normal physiological processes to occur. 2. The system of claim 1, wherein the at least one reference microelectrode in an array of microelectrodes is located adjacent to and integrated with the at least one signal microelectrode, to enable the at least one reference microelectrode to be located within the electrical shielding wrap. 3. The system of claim 2, wherein at least one of the reference microelectrodes in the array of microelectrodes is substantially free of insulative material to enable the at least one reference microelectrode to have an impedance of substantially zero ohms. 4. The system of claim 1, wherein the at least one reference microelectrode in an array of microelectrodes is oriented within the electrical shielding wrap but separate from the at least one signal microelectrode as an external reference wire. 5. The system of claim 1, wherein the electrical shielding wrap is coated with an insulative material to reduce short circuiting between the electrical shielding wrap and the at least one signal microelectrode. 6. The system of claim 1, wherein the physiological pathway is selected from the group consisting of a single nerve fiber, a nerve bundle, a muscle fiber, and a muscle fiber bundle. 7. The system of claim 1, wherein the at least one signal microelectrode is completely enclosed within the electrical shielding wrap. 8. The system of claim 1, wherein the at least one signal microelectrode is an array of microelectrodes wherein the signal microelectrodes in the array are substantially perpendicular to and integrated on a dielectric substrate, wherein each signal microelectrode in the array has a predetermined height relative to the dielectric substrate. 9. The system of claim 1, further comprising at least one wire electrically coupled to the at least one signal microelectrode and directed through one of the plurality of holes or through ends of the electrical shielding wrap to enable the at least one signal microelectrode to be connected to at least one of a remote power system and a wireless communication system. 10. The system of... | University of Utah Research Foundation | A61B005/0478 A61N001/05 A61N001/16 A61B005/04 A61B005/0484
US08886297 | B2 | 2014-11-11 | Adaptive watch | 2013-12-20 | A watch or other type of portable electronic console that employs a number of different functions in order to improve its usability. The watch may, for example, allow a user to connect the watch to one or more remote electronic devices, such as an electronic performance sensor or MP3 player. The watch then displays information related to the connected electronic devices. Still further, the watch may allow a user to control the operation of one or more connected remote electronic devices. Thus, if the watch is connected to a remote speed/distance monitor employing a calibration variable, then the watch may allow the user to adjust the calibration variable. | 1. An apparatus comprising: a processor; anda memory storing instructions that, when executed by the processor, are configured to cause the apparatus at least to: prompt a user to exercise at a plurality of user selected successive exertion levels, wherein an exertion level is based on an approximate breathing rate of the user;determine a plurality of heart rate zones based on heart rate measurements received from a sensor while the user exercises at the plurality of successive exertion levels;generate a prompt instructing the user to exercise while maintaining heart rate within a particular one of the plurality of heart rate zones;process second heart rate measurements received from the sensor subsequent to generating the prompt; anddetermine whether the second heart rate measurements are within the particular heart rate zone. 2. The apparatus of claim 1, wherein the first heart rate measurements and the second heart rate measurements are received in a plurality of encoded messages. 3. The apparatus of claim 2, wherein the memory further comprises instructions that, when executed by the processor, are configured to cause the apparatus to decode the encoded messages using identification data of the sensor. 4. The apparatus of claim 2, wherein the encoded messages comprise identification information of the sensor. 5. The apparatus of claim 1, wherein the memory further comprises instructions that, when executed by the processor, are configured to cause the apparatus to receive a message from a speed sensor comprising speed information received by the speed sensor. 6. The apparatus of claim 1, wherein the memory further comprises instructions that, when executed by the processor, are configured to cause the apparatus to receive a message from a distance sensor comprising distance information received by the distance sensor. 7. The apparatus of claim 6, wherein the memory further comprises instructions that, when executed by the processor, are configured to cause the apparatus to designate a time channel for communicating with the distance sensor. 8. The apparatus of claim 1, wherein the memory further comprises instructions that, when executed by the processor, are configured to cause the apparatus to determine that a message is from the sensor based upon a time at which the message is received. 9. The apparatus of claim 1, wherein the memory further comprises instructions that, when executed by the processor, are configured to cause the apparatus to distinguish between messages from the sensor and a second sensor based on times at which respective ones of the messages are received. 10. The apparatus of claim 1, wherein the memory further comprises instructions that, when executed by the processor, are configured to cause the apparatus to distinguish between messages from the sensor and a second sensor based on frequencies at which respective ones of the messages are received. 11. A method comprising: prompting a user to exercise at a plu... | Nike, Inc. | A61B005/04 G06F019/00 A61B005/0205 G04G021/04 G04G019/12 A63B071/06
US09504430 | B2 | 2016-11-29 | Receivers for analyzing and displaying sensor data | 2013-12-05 | This disclosure provides systems, methods and apparatus for processing, transmitting and displaying data received from an analyte sensor, such as a glucose sensor. The system may include a display device with at least one input device. In response to movement of or along the input device, the display device may change a glucose data output parameter and update an output of the display device using the changed output parameter. | 1. A method for displaying healthcare information to a user using a hand-held computing device, comprising: displaying on a touch-sensitive display of a computing device a first window comprising a plurality of charts including at least one glucose trend line and a target range, the target range comprising a lower boundary and an upper boundary, the lower boundary associated with a first glucose concentration value and the upper boundary associated with a second glucose concentration value, wherein the second glucose concentration value is greater than the first glucose concentration value, wherein the at least one glucose trend line and the target range are displayed simultaneously in the first window, wherein the trend line is indicative of a glucose level of a host over a first time period;generating a first event indicator on the plurality of charts in response to a first user input, wherein the first event indicator is positioned on the plurality of charts proximate to the at least one glucose trend line of the plurality of charts to indicate when an insulin delivery event occurred in time;generating a second event indicator on the plurality of charts in response to a second user input, wherein the second event indicator is positioned on the plurality of charts proximate to the at least one glucose trend line of the plurality of charts to indicate when a meal event occurred in time;detecting on the touch-sensitive display a user selection of at least one of the first or second event indicator;displaying on the touch-sensitive display information associated with the selected at least one of the first or second event indicator in a second window in response to detecting the user selection of the at least one of the first or second event indicator, wherein the second window is separate from the first window, wherein the second window replaces the first window; andchanging a time period of the chart from the first time period to a second, different time period in response to a third user input detected by the computing device, wherein changing the time period causes the first and second event indicators to move on the plurality of charts so that the first and second event indicators continue to indicate when the insulin delivery event and the meal event occurred in time. 2. The method of claim 1, further comprising displaying the glucose information in a first display mode on the computing device when the computing device is in a portrait orientation, or in a second display mode on the computing device when the computing device is in a landscape orientation. 3. The method of claim 1, wherein the third user input is indicative of a request to change the time period to one of a plurality of predetermined time periods. 4. The method of claim 1, wherein the first user input and the second user input comprise touching a portion of at least one of the plurality of charts. 5. The method of claim 1, wherein detecting the user selection comprises det... | DexCom, Inc. | G06T011/20 A61B005/00 H04N021/431 G06T003/00 A61B005/145 G06F003/0488 G06F003/041 A61B005/1495 G01N033/66 G06F019/00 G06F003/0484
US08690820 | B2 | 2014-04-08 | Automatic insulin pumps using recursive multivariable models and adaptive control algorithms | 2010-10-05 | A method and device for monitoring or treating patient glucose levels. The device includes a glucose sensor for measuring a glucose level of a patient, a physiological status monitoring system for measuring at least one physical or metabolic variable of the patient, and an automatic controller in communication with the glucose sensor and the physiological status monitoring system. The controller includes a prediction module for automatically predicting a future glucose level using data measured by the glucose sensor and the physiological sensor. | 1. A method of predicting glucose levels in a patient, the method comprising: automatically measuring a glucose level in the patient to obtain an actual glucose measurement;automatically monitoring a physiological variable of the patient to obtain a measured physiological variable;automatically modeling a glucose concentration of the patient as a function of the actual glucose measurement and the measured physiological variable;automatically estimating a future glucose level for the patient from the model of the glucose concentration of the patient; andautomatically updating the model of the glucose concentration as a function of further glucose measurements and further physiological variables. 2. The method according to claim 1, further comprising automatically recursively updating the model of the glucose concentration with each of the further glucose measurements. 3. The method of claim 1, wherein the updating occurs upon determining a difference between the estimated future glucose level for a timeframe and a further actual glucose level at the timeframe. 4. The method of claim 1, wherein the updating of the model comprises modifying model parameters upon comparing the estimated future glucose for a timeframe to the further physiological variables measured during the timeframe. 5. The method according to claim 1, further comprising periodically measuring a glucose level in the patient with a continuous glucose monitor worn by the patient. 6. The method according to claim 1, further comprising monitoring for physiological variables of the patient using at least one sensor worn by the patient that measures movement, skin temperature, dissipated heat from the body, galvanic skin response, or combinations thereof, and further comprising deriving at least one physiological variable selected from sleep, total energy expenditure, stress, physical activity, or combinations thereof. 7. The method according to claim 1, further comprising activating an alarm when an estimated future glucose level is below a predetermined glucose level. 8. The method according to claim 1, further comprising: determining changes in glucose concentration model parameters; andmodifying the glucose concentration model in view of the new parameters. 9. The method according to claim 1, wherein the method is a closed-loop insulin therapy without manual inputs by the patient. 10. The method according to claim 1, further comprising determining a difference between an estimated future glucose level for a timeframe and an actual glucose measurement for the timeframe, and modifying the model of the glucose concentration as a function of the difference. 11. The method according to claim 1, further comprising measuring the glucose level with a subcutaneous continuous glucose monitor and compensating for time delays between blood glucose levels and subcutaneous glucose levels. 12. The method according to claim 1, further comprising storing the actual glucose measurements and... | Illinois Institute of Technology | A61B005/00
US08691517 | B2 | 2014-04-08 | Flexible carbohydrate-bearing polymer | 2006-12-06 | A sensor for the detection or measurement of a carbohydrate analyte in fluid comprises components of a competitive binding assay the readout of which is a detectable or measurable optical signal retained by a material that permits diffusion of the analyte but not the assay components, the assay components comprising: a carbohydrate binding molecule labelled with one of a proximity based signal generating/modulating moiety pair; and a carbohydrate analogue capable of competing with the analyte for binding to the carbohydrate binding molecule, the carbohydrate analogue being a flexible water-soluble polymer comprising: polymerized or co-polymerised residues of monomer units, the monomer unit residues bearing pendant carbohydrate or carbohydrate mimetic moieties and pendant moieties which are the other of the proximity based signal generating/modulating moiety pair. | 1. A sensor for the detection or measurement of a carbohydrate analyte in fluid, the sensor comprising components of a competitive binding assay the readout of which is a detectable or measurable optical signal retained by a material that permits diffusion of the analyte but not the assay components, the assay components comprising: a carbohydrate binding molecule labeled with one of a proximity based signal generating/modulating moiety pair wherein the carbohydrate binding molecule specifically binds to the carbohydrate analyte; anda carbohydrate analogue capable of competing with the analyte for binding to the carbohydrate binding molecule, the carbohydrate analogue being a flexible water-soluble polymer comprising:polymerized residues of monomer units, the monomer unit residues bearing pendant carbohydrate or carbohydrate mimetic moieties and pendant moieties which are the other of the proximity based signal generating/modulating moiety pair; and/orco-polymerised residues of first monomer units and second monomer units, the first monomer unit residues bearing pendant carbohydrate or carbohydrate mimetic moieties and the second monomer unit residues bearing pendant moieties which are the other of the proximity based signal generating/modulating moiety pair;where said polymer has a non-carbohydrate backbone. 2. A sensor as claimed in claim 1, comprising a copolymer of said first and second monomer units polymerized from a reaction mixture, wherein the second monomer units are present in the reaction mixture in an amount of 5 to 15 mol %. 3. A sensor as claimed in claim 1, wherein the carbohydrate moieties are selected from optionally derivatised mannose, maltose, isomaltose, glucose, sophorose and/or 2-acetylglucosamine. 4. A sensor as claimed in claim 1, wherein the proximity based signal generating/modulating moieties are linked to amine, acid, alcohol, alkyne, azide and/or sulphone functional groups of the monomer units or the second monomer units. 5. A sensor as claimed in claim 1, wherein the proximity based signal generating/modulating moieties are energy donors or energy acceptors. 6. A sensor as claimed in claim 1, further comprising polymerized residues of third monomer units not bearing carbohydrate or carbohydrate mimetic moieties or proximity based signal generating/modulating moieties. 7. A sensor as claimed in claim 6, wherein the third monomer units are present in the reaction mixture in an amount of 0 to 80 mol %. 8. A sensor as claimed in claim 6, wherein the third monomer units contain hydrophilic groups. 9. A sensor as claimed in claim 8, wherein the third monomer units comprise 2-hydroxyethylacrylate, vinyl pyrrolidone, MMA, HEMA, vinyl alcohol and/or ethylene glycol. 10. A sensor as claimed in claim 1, wherein the average polymer molecular weight is in the range of 20 to 250 kDa. 11. A sensor as claimed in claim 1, wherein the carbohydrate analyte is glucose and the polymer is capable of competing with glucose at p... | Medtronic Minimed, Inc. | G01N033/543 G01N033/542 G01N033/66 A61B005/145
US08702616 | B2 | 2014-04-22 | Determination of diastolic heart failure | 2010-11-10 | An exemplary method includes detecting a change in state of a cardiac valve, detecting elongation of the left ventricle substantially along its major axis, determining a time difference between the change in state of the cardiac valve and the elongation of the left ventricle and, based at least in part on the time difference, deciding whether a diastolic abnormality exists. Other exemplary methods, devices, systems, etc., are also disclosed. | 1. An implantable device comprising: one or more sensors for sensing one or more physiological parameters; andcontrol logic configured to analyze information from the physiologic parameters to detect a change of state of a cardiac valve and an elongation of the left ventricle substantially along its major axis, wherein the control logic is further configured to determine a difference in a time of occurrence of the change of state of the cardiac valve and the elongation of the left ventricle substantially along its major axis and to compare the time difference between the change in state of the cardiac valve and the elongation of the left ventricle to a threshold and to determine whether a diastolic abnormality exists based on the comparison. 2. The implantable device of claim 1 wherein the threshold is approximately 50 ms and the control logic determines that a diastolic abnormality exists if the time difference is greater than 50 ms. 3. The implantable device of claim 1 wherein the one or more sensors comprises a pressure transducer. 4. The implantable device of claim 1 wherein the one or more sensors comprises an impedance circuit. 5. The implantable device of claim 1 wherein the elongation of the left ventricle comprises movement of the mitral annulus. | Pacesetter, Inc. | A61B005/0205
US08708923 | B2 | 2014-04-29 | Wearable system for monitoring physiological signals | 2010-02-04 | A wearable system for monitoring a plurality of physiological signals is provided. The wearable system includes at least one sensor producing the physiological signals associated with a patient. A processor unit receives the physiological signals from the at least one sensor. The processor unit analyzes the physiological signals to determine the occurrence of a triggered event and produces at least one output signal identifying the triggered event. A transmission unit receives the at least one output signal and prepares for transmission of the at least one output signal. | 1. A wearable system for monitoring a plurality of physiological signals associated with a patient, comprising: at least one sensor for producing said physiological signals;a processor unit for receiving said physiological signals from said at least one sensor, said processor unit analyzing the physiological signals to determine the occurrence of a triggered event and producing at least one output signal identifying the triggered event, the processor unit operable for harvesting RF energy to provide power to the wearable system or only said at least one sensor, said processor unit comprising a plurality of independently programmable channels that generate a plurality of asynchronous spikes when said physiological signals cross a threshold voltage, said at least one output signal is produced after said channels are inputted into a logic array and an output of said array is multiplexed into a single signal; anda transmission unit for receiving the at least one output signal and preparing for transmission of the at least one output signal. 2. The wearable system of claim 1, wherein the at least one sensor comprises a plurality of microphones. 3. The wearable system of claim 2, wherein one of the microphones monitors environmental sounds. 4. The wearable system of claim 3, wherein the environmental sounds indicate whether the patient is wearing the wearable system. 5. The wearable system of claim 1, wherein the at least one sensor comprises a plurality of transducers. 6. The wearable system of claim 1, wherein the physiological signals comprise a heartbeat. 7. The wearable system of claim 1, wherein the processor unit comprises an arrangement having a trigger module and digital processor. 8. A method for remotely monitoring a plurality of physiological signals using a wearable system comprising: providing at least one sensor producing said physiological signals associated with a patient;receiving said physiological signals from said at least one sensor using a processor unit, said processor unit analyzing the physiological signals to determine the occurrence of a triggered event and producing at least one output signal identifying the triggered even, the processor unit harvests RF energy for powering the wearable system or only said at least one sensor, said processor unit comprising a plurality of independently programmable channels that generate a plurality of asynchronous spikes when said physiological signals cross a threshold voltage, said at least one output signal is produced after inputting said channels into a logic array and multiplexing an output of said array into a single signal; andsending the at least one output signal to a transmission unit for transmission. 9. The method of claim 8, wherein the at least one sensor comprises a plurality of microphones. 10. The method of claim 9, wherein one of the microphones monitors environmental sounds. 11. The method of claim 10, wherein the environmental sounds indicate whether the pati... | Massachusetts Institute of Technology | A61B005/04
US20140094703 | A1 | 2014-04-03 | METHODS AND SYSTEMS FOR SYNTHESIZING ELECTROCARDIOGRAPHIC SIGNALS USING POSTURE DATA | 2012-09-28 | The present specification discloses methods and systems for synthesizing electrocardiographic (ECG) signals. In one method, a first group of electrodes are attached to predetermined locations on the human body. A posture sensor is attached to the human body and generates data indicative of the human body's posture. The system receives signals from the first group of electrodes connected to the predetermined locations on a human body and acquires a first set of ECG signals. The system then derives at least one further ECG signal by applying transformation(s) on the first set of ECG signals, or a subset thereof, to form a desired set of signals, where the applied transformations are selected based on the human body's posture. | 1. A method of synthesizing electrocardiographic (ECG) signals comprising: attaching a first group of electrodes to predetermined locations on the human body;attaching a posture sensor on said human body, wherein the posture sensor generates data indicative of the human body's posture;receiving signals from the first group of electrodes connected to the predetermined locations on a human body to acquire a first set of ECG signals; andderiving at least one further ECG signal by applying transformation(s) on said first set of ECG signals, or a subset thereof, to form a desired set of signals, wherein the applied transformations are selected based on the human body's posture. 2. The method of synthesizing electrocardiographic (ECG) signals of claim 1 wherein the posture sensor is located on an electrocardiograph lead device. 3. The method of synthesizing electrocardiographic (ECG) signals of claim 1 wherein the human body's posture is at least one of a predefined set of postures. 4. The method of synthesizing electrocardiographic (ECG) signals of claim 3 wherein each of said predefined set of postures is associated with its own fixed set of transformations. 5. The method of synthesizing electrocardiographic (ECG) signals of claim 1 wherein the human body's posture is one of torso horizontal or torso vertical. 6. The method of synthesizing electrocardiographic (ECG) signals of claim 5 wherein the posture sensor is an accelerometer. 7. The method of synthesizing electrocardiographic (ECG) signals of claim 6 wherein when the accelerometer indicates an acceleration due to gravity of less than 0.5 g, the human body is determined to be in a reclined posture. 8. The method of synthesizing electrocardiographic (ECG) signals of claim 6 wherein when the accelerometer indicates an acceleration due to gravity of less not than 0.5 g, the human body is determined to be in an upright posture. 9. A method of synthesizing electrocardiographic (ECG) signals comprising: attaching a first group of electrodes and an accelerometer to predetermined locations on the human body, wherein the accelerometer generates data indicative of the human body's posture;receiving signals from the first group of electrodes connected to the predetermined locations on a human body to acquire a first set of ECG signals;applying transformation(s) on said first set of ECG signals, or a subset thereof, to form a desired set of signals, wherein the applied transformations are selected based on the human body's posture; andderiving at least one further ECG signal based upon said applied transformation(s). 10. The method of synthesizing electrocardiographic (ECG) signals of claim 9 wherein the accelerometer is located on an electrocardiograph lead device. 11. The method of synthesizing electrocardiographic (ECG) signals of claim 9 wherein the human body's posture is at least one of a predefined set of postures. 12. The method of synthesizing electrocardiographic (ECG) signals of claim ... | - | A61B005/0205
US08712511 | B2 | 2014-04-29 | Biometric data display system and method | 2012-11-27 | An interactive biometric display system and method for collecting and displaying biometric data. The display system comprises a device for identifying a user and at least one biometric input device (e.g., heart rate sensor). A user provides identifying data via the identifying device and biometric data via the biometric input device. The biometric data (e.g., heartbeat) is measured and recorded with a timestamp. Graphical objects for each user are presented (e.g., a heart) and move around the screen in relation to the biometric data. Attributes of graphical objects (e.g., size, color, color saturation, and height) may vary over time indicating the recency of the data. The display system may further comprise a sound component to play sound related to the biometric data. Visual as well as sound attributes may diminish, fade, or disappear over time and may be refreshed when a new reading for the user is received. | 1. A biometric data display system comprising: (a) a screen display; and(b) a processor executing instructions for: (1) receiving from a plurality of users user identification data from a user identification device;(2) receiving from said plurality of users user biometric data from a biometric input device, said biometric data comprising a timestamp and a biometric value;(3) generating a plurality of graphical objects wherein each graphical object is associated with a user's identification data, said timestamp for said biometric data, and an attribute representative of said biometric value;(4) presenting said graphical objects on said screen display;(5) animating each of said graphical objects on said screen display in relation to said attribute for said graphical object;(6) receiving new biometric data from at least one of said plurality of users; and(7) updating said screen display to alter an attribute of at least one of said graphical objects associated with said user's identification data based on said timestamp for said at least one of said graphical objects. 2. The system of claim 1 further comprising a speaker for providing audio output in relation to said attributes representative of said biometric values. 3. The system of claim 1 wherein animating each of said graphical objects on said screen display in relation to said attribute for said graphical object comprises varying said attribute over a time period. 4. The system of claim 3 wherein said attribute of said graphical object is selected from the group consisting of: speed, size, color, color saturation, and height on the screen. 5. The system of claim 3 wherein said time period is a day. 6. The system of claim 3 wherein said time period is a period of minutes. 7. The system of claim 3 wherein said attribute of said graphical object intensifies when a new biometric value is received. 8. The system of claim 3 wherein said attribute of said graphical object is a location of said graphical object on said screen display. 9. The system of claim 1 wherein said biometric input device is a heart rate sensor. 10. The system of claim 9 wherein said heart rate sensor is selected from the group consisting of: hand grip sensors, ear clip sensors, and finger sensors. 11. A computerized biometric data display method comprising: (a) receiving at a computer from a plurality of users user identification data;(b) receiving at said computer from said plurality of users user biometric data and a timestamp for said biometric data;(c) generating at said computer a plurality of graphical objects wherein each graphical object is associated with a user's identification data, said timestamp for said biometric data, and an attribute representative of said user biometric data;(d) presenting on a screen display for said computer said graphical objects;(e) animating on said screen display each of said graphical objects in relation to said attribute for said graphical object;(f) receiving new biometric da... | Humana Inc. | A61B005/044
US08693756 | B2 | 2014-04-08 | Automatic reduction of interfering elements from an image stream of a moving organ | 2013-08-13 | Apparatus and methods are described for imaging a portion of a body of a subject that undergoes a motion cycle. A plurality of image frames of the portion are acquired. The image frames are enhanced with respect to a first given feature of the image frames, by (a) image tracking the image frames with respect to the first given feature, (b) identifying a second given feature in each of the image frames, and (c) in response to the identifying, reducing visibility of the second given feature in the image frames. The image frames that (a) have been image tracked with respect to the first given feature, and (b) have had reduced therein the visibility of the second given feature, are displayed as a stream of image frames. Other embodiments are also described. | 1. A method for imaging a portion of a body of a subject that undergoes a motion cycle, the method comprising: acquiring a plurality of image frames of the portion of the subject's body; andusing at least one processor, enhancing the image frames with respect to a first given feature of the image frames, by: image tracking the image frames with respect to the first given feature;identifying a second given feature in each of the image frames;in response to the identifying, reducing visibility of the second given feature in the image frames; anddisplaying upon a display, as a stream of image frames, the image frames that (a) have been image tracked with respect to the first given feature, and (b) have had reduced therein the visibility of the second given feature. 2. The method according to claim 1, wherein reducing the visibility of the second feature comprises reducing the visibility by a reduction factor that is a function of a distance of the second feature from the first feature. 3. The method according to claim 1, wherein reducing visibility of the second given feature comprises eliminating visibility of the second given feature. 4. Apparatus for use with a portion of a body of a subject that undergoes a motion cycle, the apparatus comprising: an image-acquisition device configured to acquire a plurality of image frames of the portion of the subject's body;a display; andat least one processor configured to: enhance the image frames with respect to a first given feature of the image frames, by: image-tracking the image frames with respect to the first given feature,identifying a second given feature in each of the image frames, andin response to the identifying, reducing visibility of the second given feature in the image frames, anddrive the display to display, as a stream of image frames, the image frames that (a) have been image tracked with respect to the first given feature, and (b) have had reduced therein the visibility of the second given feature. 5. The apparatus according to claim 4, wherein the processor is configured to reduce visibility of the second given feature by a reduction factor that is a function of a distance of the second feature from the first feature. 6. The apparatus according to claim 4, wherein the processor is configured to eliminate visibility of the second given feature. 7. A method for imaging a portion of a body of a subject that undergoes a motion cycle, the method comprising: acquiring a plurality of image frames of the portion of the subject's body;using at least one processor, reducing visibility of a given feature within the image frames by masking the given feature in each of the image frames; anddisplaying upon a display, as a stream of image frames, the image frames in which the given feature has reduced visibility. 8. The method according to claim 7, wherein: masking the given feature in each of the image frames comprises generating a plurality of masks, respective masks corresponding to given p... | Sync-Rx, Ltd. | G06K009/00 A61B005/04
US20140107433 | A1 | 2014-04-17 | Multivariate Residual-Based Health Index for Human Health Monitoring | 2013-11-07 | Ambulatory or in-hospital monitoring of patients is provided with early warning and prioritization, enabling proactive intervention and amelioration of both costs and risks of health care. Multivariate physiological parameters are estimated by empirical model to remove normal variation. Residuals are tested using a multivariate probability density function to provide a multivariate health index for prioritizing medical effort. | 1. A system for monitoring the health of a human, comprising: a device disposed to receive multiple physiological signals from a plurality of sensors arranged to capture physiological signals from a monitored human, having microprocessor hardware programmed to derive multiple physiological features from said signals;a computer configured to receive monitored observations of said multiple physiological features from said device, to generate estimates of said features in the monitored observations using a model embodying behavior of said multiple physiological features under normal health conditions, and to generate residuals of said features by differencing the monitored observations with the estimates thereof; anda computer-accessible memory for storing a set of exemplary observations of residuals of said multiple physiological features characteristic of a known health state, generated using said model;said computer being specially configured to determine a likelihood that said residuals are representative of a pattern of residuals for said known health state, using a Gaussian mixture model based on said set of exemplary observations of residuals. 2. A system according to claim 1, wherein said model is a kernel regression estimator. 3. A system according to claim 2, wherein said the monitored observation of features is used to localize said model. 4. A system according to claim 1, wherein said model is a similarity-based model. 5. A system according to claim 4, wherein said the monitored observation of features is used to localize said model. 6. A system according to claim 1, wherein said computer is further specially configured to test said likelihood to render a decision whether the monitored observation of said multiple features is characteristic of said known health state. 7. A system according to claim 6, wherein said computer is further specially configured to test a series of said rendered decisions for persistence of like decisions regarding whether the features are characteristic of said known health state or not. 8. A system according to claim 1, wherein said computer is further specially configured to generate an index of said likelihood as a logarithm of the inverse of said likelihood, and compare the index to a threshold. 9. A system according to claim 1, wherein said device is a cell phone. 10. A system according to claim 1, wherein said device is a hospital bedside vital signs monitor. 11. A system according to claim 1, wherein said known health state is the state of normal health for the monitored human. | Venture Gain LLC | A61B005/00 A61B005/0205
US08696599 | B2 | 2014-04-15 | Medical systems, devices and methods for coupling wire guides | 2008-10-01 | Medical systems, devices and methods are provided for coupling a wire guide to a previously introduced wire guide in intracorporeal procedures, and generally include a supplemental wire guide and a tracking element. The tracking element defines a first passageway and a second passageway. The first passageway is sized to receive the previously introduced wire guide and the second passageway is sized to receive the supplemental wire guide. The supplemental wire guide is attached to the tracking element in a coupled configuration and detached from the tracking element in a decoupled configuration for independent translation of the supplemental wire guide. | 1. A medical system for coupling to a previously introduced wire guide during intracorporeal procedures, the medical system comprising: a supplemental wire guide having a main body and a distal end, the distal end including a wound outer coil;a tracking element configured to track over the previously introduced wire guide intracorporeally, the tracking element having a first portion and a second portion, the first portion defining a first passageway and the second portion defining a second passageway;the first passageway sized to receive the previously introduced wire guide therein and permit translation of the tracking element relative to the previously introduced wire guide;the second passageway sized to receive the supplemental wire guide, the second portion of the tracking element defining internal threads over at least a portion of the second passageway, the internal threads sized and structured to matingly receive the wound outer coil of the distal end of the supplemental wire guide; andthe medical system operable between a coupled configuration and a decoupled configuration, the supplemental wire guide attached to the tracking element in the coupled configuration such that translation of the supplemental wire guide causes translation of the tracking element, the supplemental wire guide detached from the tracking element in the decoupled configuration for independent translation of the supplemental wire guide relative to the tracking element. 2. The medical system of claim 1, wherein a portion of the distal end of the supplemental wire guide has an outer diameter greater than a diameter of the second passageway. 3. The medical system of claim 2, wherein the distal end of the supplemental wire guide includes an end cap, and wherein an outer diameter of the end cap is greater than the diameter of the second passageway. 4. The medical system of claim 1, wherein the previously introduced wire guide has a distal end portion having an outer diameter, and wherein the outer diameter is greater than a diameter of the first passageway. 5. The medical system of claim 4, wherein the distal end portion of the previously introduced wire guide includes an end cap, and wherein the end cap has an outer diameter greater than a diameter of the first passageway. 6. The medical system of claim 1, further comprising a tether connected to the tracking element. 7. The medical system of claim 1, wherein the main body of the supplemental wire guide has an outer diameter less than a diameter of the second passageway to provide clearance therebetween. 8. The medical system of claim 7, wherein the clearance is sized to permit translation of a medical device over the supplemental wire guide and through the second passageway of the second portion of the tracking element. 9. The medical system of claim 1 wherein the second passageway includes a proximal port and a distal port, and wherein the supplemental wire guide may be attached to and detached from the trackin... | Cook Medical Technologies LLC | A61B005/00
US09215984 | B2 | 2015-12-22 | Multispectral imaging for quantitative contrast of functional and structural features of layers inside optically dense media such as tissue | 2012-10-12 | A method for evaluation of target media parameters using visible through near infrared light is disclosed. The apparatus comprises a light source, illuminator/collector, optional illumination wavelength selector, optional light gating processor, imager, detected wavelength selector, controller, analyzer and display unit. The apparatus illuminates an in situ target. The sample absorbs some light while a large fraction of the light is diffusely scattered within the sample and some light exits the sample and may be detected in an imaging fashion using wavelength selection and an optical imaging system. The method extends the dynamic range of the optical imager by extracting additional information from the detected light that is used to provide reconstructed contrast of smaller concentrations of chromophore. Using a reiterative calibration method, acquired spectra and images are analyzed and displayed in near real time in such a manner as to characterize functional and structural information of the target tissue. | 1. A method of resolving high and low light intensities into informational contrast comprising: a) controlling illumination of an optically dense sample by passing specific wavelengths of light to each pixel of an imager;b) identifying and quantifying the sensitivity of the pixels comprising the imager;c) characterizing a filter spectral response function;d) accessing raw pixel data;e) plotting neighboring pixels as a function of wavelength;f) acquiring one or more images; andg) correcting each pixel identified and quantified in step (b);wherein said plotting generates approximations of the spectral response function and said steps result in extracting informational contrast from said light intensities. 2. The method of claim 1, wherein the imager is a CCD sensor or a CMOS sensor. 3. The method of claim 1, wherein gain setting is fixed. 4. The method of claim 1, wherein the sample is illuminated with a light source selected from a monochromatic light source, a narrow band light source, a tunable laser, or a broadband light source. 5. The method of claim 4, wherein a patterned filter is placed over a chip comprising the imager. 6. The method of claim 5, wherein the patterned filter is a Bayer filter. 7. The method of claim 4, further comprising determining depth of penetration of photons in the sample before said photons reach a sensor comprising the imager. 8. The method of claim 7, wherein the determining comprises application of a layered sensor. 9. The method of claim 8, further comprising determining a Foveon spectral response function by: a) selecting one or more wavelengths; andb) selecting wavelengths that are used to image an object or acquiring a single image with a range of intensities,wherein an approximation of relative attenuation of the response function is obtained. 10. The method of claim 1, wherein the steps extend the dynamic range of the imager. 11. A device comprising a light source, an illuminator/collector, an imager, a detected wavelength selector, a controller, an analyzer and a display unit, wherein said device resolves high and low light intensities into informational contrast by controlling illumination of an optically dense sample by passing specific wavelengths of light to each pixel of an imager; identifying and quantifying the sensitivity of the pixels comprising the imager; characterizing a filter spectral response function; accessing raw pixel data; plotting neighboring pixels as a function of wavelength; acquiring one or more images; and correcting each pixel identified and quantified, wherein said plotting generates approximations of the spectral response function and said steps result in extracting informational contrast from said light intensities. 12. The device of claim 11, further comprising an illumination wavelength selector. 13. The device of claim 11, further comprising a light gating processor. |  | G01J003/40 A61B005/00 G01N021/47 H04N005/335
US08700139 | B2 | 2014-04-15 | Late potential detection | 2009-06-26 | A late potential detecting system has an implantable medical device connected to at least one cardiac lead having implantable electrodes positioned at different sites of a ventricle myocardium. A sampling unit of the implantable medical device records electrogram samples for the different implantable electrodes to get different sample sets. The electrogram samples of the sample sets are time synchronized and magnitude potential representations of the potential data of the electrogram samples are determined. The magnitude potential representations of the time synchronized electrogram samples are then co-processed and used for determining a parameter that is indicative of any late potentials of the monitored ventricle. | 1. A late potential detecting system comprising: an implantable medical device having an electrode input comprising at least N electrode terminals electrically connectable to at least N implantable electrodes arrangeable for detecting electrical activity of the myocardium at different parts of a ventricle of a heart, where N≧2, and a sampling unit connected to said electrode input and configured for recording, for each of N implantable electrodes, a sample set of electrogram samples representing detected electrical activity of said myocardium during a cardiac cycle;a sample synchronizer configured to time-synchronize said electrogram samples of said N sample sets;a sample processor configured to determine, for each of said N sample sets, magnitude potential representations of electrogram samples;a parameter processor configured to determine, based on said magnitude potential representations from said N sample sets, a parameter indicative of late potentials occurring during said cardiac cycle for said ventricle;a wavefront detector connected to said electrode input and configured for detecting an electrical wavefront at an implantable electrode of said N implantable electrodes and for generating a control signal upon detection of said electrical wavefront, wherein said sampling unit is responsive to said control signal and is configured for starting recording said N sample sets based on reception of a first control signal from said wavefront detector and triggering a stop of the recording of said N sample sets based on reception of a second, subsequent control signal from said wavefront detector;a heart rate estimator configured to estimate a heart rate of said heart based on electrical activity of said ventricle detected by at least one implantable electrode of said at least N implantable electrodes; anda time parameter processor configured to determine a time parameter TE representative of said heart rate estimated by said heart rate estimator, wherein said sampling unit is configured for stopping recording of said N sample sets at a time instance TE time units after reception of said second, subsequent control signal from said wavefront detector. 2. A late potential detecting system comprising: an implantable medical device having an electrode input comprising at least N electrode terminals electrically connectable to at least N implantable electrodes arrangeable for detecting electrical activity of the myocardium at different parts of a ventricle of a heart, where N≧2, and a sampling unit connected to said electrode input and configured for recording, for each of N implantable electrodes, a sample set of electrogram samples representing detected electrical activity of said myocardium during a cardiac cycle;a sample synchronizer configured to time-synchronize said electrogram samples of said N sample sets;a sample processor configured to determine, for each of said N sample sets, magnitude potential representations of electroqram samples;a par... | St. Jude Medical AB | A61B005/04
US08712513 | B1 | 2014-04-29 | Quantitative sleep analysis system and method | 2012-11-15 | The present invention relates to a method of analyzing a subject for excessive daytime sleepiness, and more particularly to a quick (short duration), quantitative method of sleep disorder analysis. The present invention additionally relates to a method that can be used to quantitatively measure the treatment endpoints for the subject, i.e., appropriate levels of stimulants. Additionally, the present invention relates to a device for sleep disorder analysis. | 1. A system for analyzing sleep disorders of a subject comprising: at least one brain wave sensor that measures brain wave signals;a component for delivering a stimulus to a subject;a component for measuring a response by the subject to the delivered stimulus; anda processor or computer that analyzes the measured brain wave signals in relation to the stimulus to and the measured response from the subject, and determines whether the subject suffers from a sleeping disorder based on the analysis of the measured brain wave signals in relation to the stimulus to and the measured response from the subject. 2. The system in claim 1, wherein the at least sensor is a dry electrode. 3. The system in claim 1, wherein the sleeping disorder is quantitatively analyzed by the processor or computer. 4. The system in claim 1, wherein the stimulus is provided on an intermittent basis. 5. The system in claim 4, wherein the stimulus is one or more auditory signals. 6. The system in claim 1, wherein the processor or computer is additionally used to quantify scope of the sleep disorder. 7. The system in claim 6, wherein a power spectrum profile having alpha and one or more sub-alpha components is determined for the filtered brain wave signal and the determination of whether the subject suffers from a sleeping disorder is further based in part on the ratio of the alpha to the one or more sub-alpha components. 8. A system for analyzing sleep disorders of a subject comprising: at least two brain wave sensors that measures brain wave signals;a component for delivering at least different types of stimuli to a subject;a component for subject to receive the delivered stimuli;a component for measuring a response by the subject to the delivered stimuli; anda processor or computer that analyzes the measured brain wave signals in relation to the stimuli to and response from the subject, and determines whether the subject suffers from a sleeping disorder based on the analysis of the measured brain wave signals in relation to the stimuli to and response from the subject. 9. The system in claim 8, wherein at least one of the at least two sensors is a dry electrode. 10. The system in claim 8, wherein the sleeping disorder is quantitatively analyzed by the processor or computer. 11. The system in claim 8, wherein the stimuli are provided on an intermittent basis. 12. The system in claim 11, wherein the stimulus is one or more auditory signals. 13. The system in claim 8, wherein the processor or computer is additionally used to quantify scope of the sleep disorder. 14. The system in claim 13, wherein a power spectrum profile from about 0 to 30 Hz is determined for the filtered brain wave signal in part in order to determine whether the subject has a sleeping disorder. 15. The system in claim 14, wherein determination of whether the subject suffers from a sleeping disorder is further based in part on the sum of the power between 0.5 and 7.5 Hz divided by the sum of the p... | Cleveland Medical Devices Inc. | A61B005/04
US08684921 | B2 | 2014-04-01 | Detecting, assessing and managing epilepsy using a multi-variate, metric-based classification analysis | 2012-05-15 | A method for identifying changes in an epilepsy patient's disease state, comprising: receiving at least one body data stream; determining at least one body index from the at least one body data stream; detecting a plurality of seizure events from the at least one body index; determining at least one seizure metric value for each seizure event; performing a first classification analysis of the plurality of seizure events from the at least one seizure metric value; detecting at least one additional seizure event from the at least one determined index; determining at least one seizure metric value for each additional seizure event, performing a second classification analysis of the plurality of seizure events and the at least one additional seizure event based upon the at least one seizure metric value; comparing the results of the first classification analysis and the second classification analysis; and performing a further action. | 1. A method for identifying changes in an epilepsy patient's disease state, comprising: receiving at least one body data stream;determining at least one of an autonomic index, a neurologic index, a metabolic index, an endocrine index, a tissue index, or a tissue stress index, a physical fitness or body integrity index based upon the at least one body data stream;detecting a plurality of seizure events based upon the at least one determined index;determining at least one seizure metric value for each seizure event in the plurality of seizure events;performing a first classification analysis of the plurality of seizure events based on the at least one seizure metric value for each seizure event;detecting at least one additional seizure event based upon the at least one determined index;determining at least one seizure metric value for each of the at least one additional seizure events,performing a second classification analysis of the plurality of seizure events and the at least one additional seizure event based upon the at least one seizure metric value;comparing the results of the first classification analysis and the second classification analysis; andperforming a further action selected from: a. reporting a change from the first classification to the second classification;b. reporting the absence of a change from the first classification to the second classification;c. displaying a result of at least one of the first classification analysis, the second classification analysis, and the comparing;d. identifying the emergence of a new class based on the comparing;e. identifying the disappearance of a prior class based on the comparing;f. identifying one or more outlier seizure events not part of any class;g. identifying an effect of a therapy;h. providing a therapy to the patient in response to the comparing;i. identifying a proposed change in therapy;j. identifying a proposed additional therapy;k. identifying an extreme seizure event;l. issuing a warning if a new seizure class appears or an extreme event occurs;m. logging to memory the time, date and type of change in the patient's seizures. 2. The method of claim 1, wherein performing a first classification analysis comprises identifying one or more seizure classes by determining one or more relationships among at least a portion of the plurality of seizure events, wherein the one or more relationships are based on the at least one seizure metric value for each seizure event;wherein performing a second classification analysis comprises identifying one or more seizure classes by determining one or more relationships among at least a portion of the plurality of seizure events and the at least one additional seizure event, wherein the one or more relationships are based on the at least one seizure metric value for each seizure event; andwherein comparing the results of the first classification analysis and the second classification analysis comprises identifying a change in at least one class of ... | Flint Hills Scientific LLC | A61B005/00
US09095313 | B2 | 2015-08-04 | Accounting for non-uniform longitudinal motion during movement of an endoluminal imaging probe | 2013-12-05 | Apparatus and methods are provided including, while an endoluminal data-acquisition device is being moved through a lumen of a subject, acquiring a plurality of endoluminal data points of the lumen using the endoluminal data-acquisition device. At at least one location it is determined that an event occurred, the event causing the endoluminal data-acquisition device not to acquire a single endoluminal data point at the location. The endoluminal data points are displayed in a stack, in which the endoluminal data points are positioned at locations corresponding to relative locations within the lumen at which the endoluminal data points were acquired, and in which the event is accounted for. Other applications are also described. | 1. Apparatus comprising: an endoluminal data-acquisition device configured to acquire a plurality of endoluminal data points while moving through a lumen of a subject;a display; andat least one processor configured: to receive the plurality of endoluminal data points from the endoluminal data-acquisition device,to determine that, at at least one location, an event occurred, the event causing the endoluminal data-acquisition device not to acquire a single endoluminal data point at the location,to generate a stack of the endoluminal data points, in which the event is accounted for, by positioning the endoluminal data points at locations within the stack corresponding to relative locations within the lumen at which the endoluminal data points were acquired, by including within the stack, at most, a single endoluminal data point corresponding to the location, andto output data to drive the display to display the stack. 2. The apparatus according to claim 1, wherein the processor is configured to drive the display to display a length scale in relation to the displayed stack of the endoluminal data points. 3. The apparatus according to claim 1, wherein the endoluminal data-acquisition device comprises an endoluminal imaging device that is configured to acquire a plurality of endoluminal images while the endoluminal imaging device is being moved through the lumen, each of the endoluminal images being an endoluminal data point, and wherein the processor is configured to generate the stack by generating an endoluminal image stack. 4. The apparatus according to claim 1, wherein the endoluminal data-acquisition device comprises an endoluminal data-acquisition device that is configured to acquire functional data regarding the lumen while the endoluminal data-acquisition device is being moved through the lumen, and wherein the processor is configured to generate the stack by generating a stack of functional endoluminal data points. 5. The apparatus according to claim 1, wherein the processor is configured to generate the stack of endoluminal data points by generating a stack of indications of the endoluminal data points, locations of the indications within the stack corresponding to relative locations within the lumen at which the endoluminal data points were acquired. 6. The apparatus according to claim 1, wherein the at least one processor is configured to determine that at the at least one location the event occurred by determining that at the at least one location two or more endoluminal data points were acquired. 7. The apparatus according to claim 1, wherein the at least one processor is configured to determine that at the at least one location the event occurred by determining that at the at least one location no endoluminal data point was acquired. 8. The apparatus according to claim 7, wherein the processor is configured to generate a gap at a location within the stack that corresponds to the location within the lumen at which no endoluminal d... | SYNC-RX, LTD. | A61B005/00 A61B019/00 A61B008/12 A61B005/06
US08750974 | B2 | 2014-06-10 | Body worn physiological sensor device having a disposable electrode module | 2013-12-11 | A method for providing high voltage circuit protection for a patient monitor. The method includes providing a substrate that supports one or more electrical connections to a patient's body. The method further includes determining a print pattern and thickness of a first material having a first resistivity to be printed on the substrate, determining a print pattern and thickness of a second material having a second resistivity to be printed on the substrate, printing the first material onto the substrate, and printing the second material onto the substrate wherein at least part of the second the material overlays the first material. | 1. A method for providing high voltage circuit protection for a patient monitor, the method comprising: providing a substrate that supports one or more electrical connections to a patient's body;determining a print pattern and thickness of a first material having a first resistivity to be printed on the substrate;determining a print pattern and thickness of a second material having a second resistivity to be printed on the substrate;printing the first material onto the substrate; andprinting the second material onto the substrate wherein at least part of the second the material overlays the first material. 2. The method of claim 1, wherein both determining a print pattern and thickness of both the first and second materials comprise including a filleted section. 3. The method of claim 1, wherein both determining a print pattern and thickness of both the first and second materials comprise determining a print pattern and thickness of both the first and second materials to achieve a total resistance value. 4. The method of claim 1, wherein both determining a print pattern and thickness of both the first and second materials comprise the further steps of determining a print pattern and thickness of both the first and second materials to achieve a spacing between two or more electrical traces of the print pattern, and applying an insulating layer after the step of printing of the second material. 5. The method of claim 1, the method further comprising: providing an ECG monitor having a programmed microprocessor and a plurality of electrical connections to measure patient heartbeat signals;filtering the measured heartbeat signals with an analog high pass filter having an analog high pass cutoff frequency;removing the effects of the analog high pass filter with a digital inverse filter algorithm resulting in substantially unfiltered heartbeat signals;filtering the substantially unfiltered heartbeat signals digitally using a digital filter having a digital high pass filter cutoff frequency lower than said analog cutoff frequency. 6. The method of claim 5, wherein filtering the measured heartbeat signals with an analog high pass filter comprises filtering the measured physiological signals with an analog high pass filter having a 0.5 Hz analog high pass cutoff frequency. 7. The method of claim 5, wherein filtering the substantially unfiltered heartbeat signals digitally comprises filtering the substantially unfiltered heartbeat signals digitally using a digital filter having a digital 0.05 Hz high pass filter cutoff frequency. | Welch Allyn, Inc. | A61B005/04 A61B005/02
US09980651 | B2 | 2018-05-29 | Method for the optical three-dimensional measurement of a dental object | 2012-06-13 | The invention relates to a method for the optical three-dimensional measurement of a dental object, wherein a first region of the dental object is measured using a first optical three-dimensional measurement method, wherein the first optical three-dimensional measurement method is based on a triangulation method and on a fringe projection method. According to the invention, a powdering occurs at least on the first region, wherein first image data are generated. Using a less precise, second optical three-dimensional measurement method, a second region of the dental object is subsequently measured without previous powdering, wherein second image data are generated. Afterwards, the first image data are combined with the second image data to form an overlapping three-dimensional exposure. | 1. A method of measuring a dental object, comprising: measuring a first region of a dental object using a first three-dimensional optical measurement method to generate first image data of the first region of the dental object, wherein the first three-dimensional optical measurement method is based on a triangulation method and on a fringe projection method, and wherein the first region of the dental object is coated with a powder that minimizes light reflection;measuring a second region of the dental object using a second three-dimensional optical measurement method to generate second image data of the second region of the dental object, wherein a portion of the second region of the dental object is not coated with the powder that minimizes light reflection; andcombining the first image data and the second image data to form a superimposed three-dimensional image. 2. The method according to claim 1, wherein the second three-dimensional optical measurement method uses a projection grid with a larger grid period than a projection grid used in the first three-dimensional optical measurement method. 3. The method according to claim 1, wherein the second three-dimensional optical measurement method is a confocal microscopy method. 4. The method according to claim 1, wherein the second three-dimensional optical measurement method is a white light interferometry method. 5. The method according to claim 1, wherein the second three-dimensional optical measurement method is a triangulation method using color patterns. 6. The method according to claim 1, wherein color information about the dental object is generated in the measuring of the second region of the dental object. 7. The method according to claim 1, wherein the first region of the dental object is a preparation site in a patient's oral cavity. 8. The method according to claim 1, wherein the second region of the dental object comprises: an opposing tooth, a neighboring tooth in proximity to the first region of the dental object, or an entire jaw. 9. The method according to claim 1, wherein the second region of the dental object comprises the first region of the dental object. 10. The method according to claim 1, further comprising: comparing the first image data with the second image data to detect faulty locations in the first image data. 11. The method according to claim 10, further comprising: correcting the faulty locations in the first image data. 12. The method according to claim 1, wherein the second region of the dental object and the first region of the dental object do not overlap with one another. 13. A system for measuring a dental object, comprising: a first measuring device configured to measure a first region of a dental object using a first three-dimensional optical measurement method to generate first image data, wherein the first three-dimensional optical measurement method is based on a triangulation method and on a fringe projection method, and wherein the first re... | Sirona Dental Systems GmbH | H04N009/47 H04N007/18 A61B001/04 A61B005/00 G01B011/24 G01B009/02 G01B011/25 A61C009/00 A61B005/107 A61C001/08 A61C019/04 G06T007/00 G06T011/60 A61C013/00
US10610642 | B2 | 2020-04-07 | Methods and systems for promoting glucose management | 2013-12-30 | Methods and systems for encouraging interactions with a glucose monitoring system include incrementing a score and/or providing a reward based on a variety of different interactions with the glucose monitoring system. The interactions which improve the score may include initiating or changing displays, downloading data, setting operational parameters and other interactions that are independent of a user's glucose measurements. Encouraging these interactions can enhance success in maintaining healthy glucose concentrations. | 1. A method for monitoring a glucose concentration of a host using a glucose monitoring system, comprising: receiving sensor data automatically and continuously generated using a continuous glucose sensor worn by a host, the sensor data indicative of the host's glucose concentration at a remotely-located computing device of the glucose monitoring system, wherein the sensor data is automatically and wirelessly transmitted;determining a continuous duration for which the continuous glucose sensor was worn based on the sensor data;tabulating a score based at least in part on the determined continuous duration;displaying, on a user interface of the glucose monitoring system, an animated character or scene having one or more display characteristics; andmodifying one or more display characteristics of the animated character or scene based on the score to modify the display of the animated character or scene based at least in part on the score. 2. The method of claim 1, further comprising changing a position of the animated character on the user interface based at least in part on the score. 3. The method of claim 1, further comprising changing a color of the animated character based at least in part on the score. 4. The method of claim 1, wherein the sensor data is generated and transmitted using sensor electronics of the glucose monitoring system coupled to the continuous glucose sensor. 5. The method of claim 1, wherein the determination is based on continuous or periodic reception of sensor data from the continuous glucose sensor without interruption or periods of failed data reception for greater than a particular number of days. 6. The method of claim 1, wherein the modifying the animated character or scene further comprises modifying an expression of the animated character based at least in part on the score. 7. The method of claim 6, wherein the expression of the displayed animated character is modified from a smiling expression to a sad expression when it is determined that the continuous duration does not meet a predetermined duration. 8. The method of claim 1, further comprising: automatically generating sensor data using the continuous glucose sensor of the glucose monitoring system while the continuous glucose sensor is worn by the host. 9. The method of claim 1, further comprising: automatically wirelessly transmitting, on a continuous or periodic basis, the sensor data to the remotely-located computing device of the glucose monitoring system. 10. A system for monitoring a glucose concentration of a host, the system comprising: one or more processors; andnon-transitory computer-readable instructions, which when executed by the one or more processors, cause the system to: receive sensor data automatically generated using a continuous glucose sensor while the continuous glucose sensor is worn by the host, wherein the sensor data is automatically wirelessly transmitted, on a continuous basis to a remotely-located computing device,dete... | DexCom, Inc. | G16H040/63 A61B005/00 A61B005/145 A61M005/172 G06F019/00 A61B005/1495 A61M005/142 G16H050/50
US10016142 | B2 | 2018-07-10 | Systems and methods for nerve mapping and monitoring | 2013-10-21 | Embodiments can include a nerve mapping and monitoring system that can include a multi-polar stimulation unit, an electrical connector, an instrument having a grid array, where the grid array can comprise a plurality of electrodes, where each of the plurality of electrodes can be configured to be stimulated by the multi-polar stimulation unit, a recording element, where the recording element can be configured to detect a muscle response elicited by the grid array, and a computer, where the computer can be configured to monitor the muscle response elicited by the grid array such that neural structures can be identified and avoided. | 1. A nerve mapping and monitoring system comprising: a multi-polar stimulation unit;a grid array of electrodes integrated onto a surface of a surgical instrument configured to be inserted into a tissue site of a patient to map locations of neural structures in the tissue site, wherein: the grid array of electrodes comprises a plurality of electrodes,each of the plurality of electrodes is configured to be individually and independently electrified by the multi-polar stimulation unit including independent control of a respective polarity and respective one or more stimulation parameters of each of the plurality of electrodes, andevery one of the plurality of electrodes is configured to be stimulated as part of at least mono-polar, bi-polar, and tri-polar stimulation configurations;an electrical connector having a first end and a second end, wherein the first end is configured to be removably coupled with the multi-polar simulation unit, and wherein the second end is configured to be removably coupled to the grid array of electrodes;a computer system configured to cause the multi-polar stimulation unit to deliver bursts of electrical current to the grid array of electrodes integrated onto the surface of the surgical instrument to individually and independently electrify electrodes of the plurality of electrodes, wherein the computer system is further configured to cause the multi-polar stimulation unit to deliver the bursts of electrical current to the grid array of electrodes in a plurality of sequences using sequential stimulations of varying combinations of electrodes at different regions on the grid array to build a virtual map of locations and proximities of neural structures in the tissue site, wherein the sequential stimulations are defined by a plurality of stimulation configurations including at least mono-polar, bi-polar, and tri-polar stimulation configurations of different electrodes on the grid array of electrodes in order to produce variable electrical current densities in biological tissues adjacent to the grid array of electrodes on the surgical instrument in the tissue site and in order to enable detection of evoked potential responses from any nerves that may be located in proximity to the surgical instrument, wherein any given stimulation configuration and stimulation parameters may or may not activate nearby neural structures which may or may not produce evoked potential responses that can be recorded and analyzed with a differential amplification recording system using evoked potential recording techniques, wherein each combination of electrodes is stimulated simultaneously for any given stimulation configuration;a recording element comprising a differential amplification recording system capable of recording and digitizing a brief epoch of time following each individual burst of electrical current delivered to the grid array of electrodes, wherein the recording element is configured to detect any evoked potential responses that... | SidewayStrategies LLC | A61B001/32 A61B005/00 A61M029/00 A61B005/04 A61B005/0492
US09561000 | B2 | 2017-02-07 | Method and apparatus for improving fluidic flow and sample capture | 2013-12-10 | A body fluid sampling device for use on a patient includes at least one penetrating member positioned in the cartridge and a sample port for receiving a body fluid. A channel is coupled to the sample port and the sample chamber. At least a portion of the channel is a capillary channel positioned adjacent to the sample chamber. A mesh membrane is and provides that the body fluid contacts the channel regardless of an orientation of body fluid sampling device. | 1. A body fluid sampling device for use on a patient, comprising: a cartridge; at least one penetrating member positioned in the cartridge;a sample port for receiving a body fluid in response to a puncturing event by the at least one penetrating member;a sample chamber that includes an analyte detecting member;a channel coupled to the sample port and the sample chamber, at least a portion of the channel being a capillary channel positioned adjacent to the sample chamber;a mesh membrane that provides body fluid transport and positioned in the channel and at the sample port or adjacent to the sample port to guide a flow of the body fluid through at least a portion of the capillary channel with the mesh providing that the body fluid contacts the channel regardless of an orientation of body fluid sampling device, the mesh being positioned to provide that the mesh does not disrupt a path of a penetrating member as it passes from the cartridge and is pushed aside from the penetrating member creating a ring of capillary fibers around a wound channel that is available after the penetrating member is retracted to wick the body fluid into the channel; andan adhesive integrated with the mesh membrane for defining a flow channel within the mesh membrane structure, the adhesive prohibiting fluidic flow where flow is not desired, sealing the flow channel from lateral flow leaks and providing an enhancement for fluid flow in the flow channel. 2. The device of claim 1, further comprising: at least one electrode positioned in the sample chamber and configured to determine an amount of an analyte in the body fluid. 3. The device of claim 1, wherein the mesh membrane and channel are configured to provide a transport of the body fluid to the sample chamber and a measurement in less than 10 seconds. 4. The device of claim 1, further comprising: a processor coupled to the at least one penetrating member and providing a controllable velocity of the at least one penetrating member. 5. The device of claim 1, wherein the mesh membrane is oriented perpendicular to a path of the at least one penetrating member. 6. The device of claim 1, wherein the adhesive is hydrophobic. 7. The device of claim 1, further comprising: a plurality of wicking materials positioned around at least a portion of the cartridge. 8. The device of claim 1, wherein the mesh is configured to permit a relaxation with maintenance of contact at or near a skin surface. 9. The device of claim 1, wherein the mesh is configured to provide for body fluid travel in only one direction towards an analyte detecting member. 10. The device of claim 1, wherein the mesh is configured to provide for receipt of body fluid and a distribution of the body fluid over a uniform surface. 11. The device of claim 1, wherein the mesh is a single mesh structure. 12. The device of claim 1, wherein the mesh is a double mesh structure. | Sanofi-Aventis Deutschland GmbH | A61B005/00 A61B005/151 A61B005/157 A61B005/15 A61B017/34
US20140114185 | A1 | 2014-04-24 | DETERMINING A CHARACTERISTIC OF A LUMEN BY MEASURING TEMPORAL CHANGES IN CONTRAST AGENT DENSITY | 2013-12-27 | Apparatus and methods for use with a set of angiographic images of a lumen of a subject's body are described. Temporal changes in a density of a contrast agent at a given location within the lumen are analyzed via image processing. In response to the analysis, a characteristic of the lumen at the location is determined, and, in response thereto, an output is generated. Other applications are also described. | 1-55. (canceled) 56. Apparatus for use with a contrast agent, the apparatus comprising: an imaging device configured to acquire a set of angiographic images of a lumen of a subject's body;a display; andat least one processor configured:to analyze temporal changes in a density of the contrast agent at a given location within the lumen,in response to the analysis, to determine a characteristic of the lumen at the location, andto generate an output on the display in response to the determined characteristic of the lumen. 57. The apparatus according to claim 56, wherein the processor is configured to determine the characteristic of the lumen at the location, using a machine learning classifier. 58. The apparatus according to claim 56, wherein the at least one processor is further configured to determine geometry of the lumen at the location, and wherein the processor is configured to determine the characteristic of the lumen at the location by determining the characteristic of the lumen at the location in response to the geometry of the vessel at the location and the analysis of the temporal changes in the density of the contrast agent at the location. 59. The apparatus according to claim 56, wherein the processor is configured to determine the characteristic of the lumen at the location by determining a value of a luminal-flow-related index of the subject at the location. 60. The apparatus according to claim 56, wherein the processor is configured to determine the characteristic of the lumen at the location by determining a presence of a stenosis in a vicinity of the location. 61. The apparatus according to claim 56, wherein the contrast agent includes contrast agent that is administered to the subject's lumen according to a given protocol, and wherein the processor is configured to determine the characteristic of the lumen at the location by determining the characteristic of the lumen at the location based upon the temporal changes in the density of the contrast agent at the given location within the lumen and the given protocol. 62. The apparatus according to claim 61, wherein the processor is configured to determine the characteristic of the lumen at the location, using a machine learning classifier. 63. The apparatus according to claim 61, wherein the contrast agent includes contrast agent that is administered to the subject's lumen according to a given time-density protocol, and wherein the processor is configured to determine the characteristic of the lumen at the location by comparing the temporal changes in the density of the contrast agent at the given location within the lumen to the time-density protocol according to which the contrast agent was administered to the subject. 64. A method for use with a set of angiographic images of a lumen of a subject's body, the method comprising: using at least one processor: via image processing, analyzing temporal changes in a density of a contrast agent at a given location within the lumen;i... | SYNC-RX, LTD. | A61B005/0275
US08700124 | B2 | 2014-04-15 | System and method for determining size and size distribution of magnetic nanoparticles using VSM magnetization data | 2013-01-04 | A method and apparatus for performing accurate measurements of the magnetic properties of magnetic nanoparticles (MNPs) in both liquid media and biological matrices for providing information on their size, size distribution and concentration in these media and matrices and, resulting in parameters that influence their functionality and effectiveness. | 1. An apparatus for determining a size and size distribution of superparamagnetic nanoparticle cores in a sample, the apparatus comprising: a container to hold the sample;a magnetic measurement device configured to perform a magnetization analysis of the sample while in the container and generate magnetization data corresponding to the sample while in the container; anda processor configured to: receive the magnetization data from the magnetic measurement device;perform a linear regression analysis of the magnetization data representing an asymptotic region in each of four branches (A, B, C, D) of a plotting of MH vs. 1/H, where MH is the measured magnetization in a magnetic field of intensity H approaching its saturation value and generate a first correlation curve of the form MH=α/H+β;calculate both a number average particle volume, {tilde over (V)}n, and a saturation magnetization, Msat, of the sample, as a function of the first correlation curve;combine low field, linear data of MH for branches A and C, and branches B and D, and obtain two plots of MH vs. H for values of H within a range from −50 Oe to +50 Oe;perform a linear regression analysis of the data in each branch and generate a second correlation curve of the form MH=γH+δ;calculate a volume average particle volume {tilde over (V)}v as a function of the saturation magnetization value Msat obtained from the high field measurements, and using the value of the slope γ for the ratio of MH/H;calculate a volume average spherical equivalent magnetic particle diameter {hacek over (D)}v and a number average spherical equivalent magnetic particle diameter {hacek over (D)}n as a function of {tilde over (V)}v and {tilde over (V)}n; andcalculate a dispersity value, d, of the sample, as a function of the diameter values {hacek over (D)}v and {hacek over (D)}n. 2. The apparatus of claim 1, wherein: =({hacek over (D)}v/{hacek over (D)}n)0.33. 3. The apparatus of claim 1, wherein the processor performing the magnetic measurement analysis of the sample and generating magnetization data therefrom applies signal averaging to increase measurement accuracy, sensitivity and repeatability. 4. The apparatus of claim 1, wherein the processor performing the magnetic measurement analysis of the sample and generating magnetization data therefrom comprises: extracting the magnetic signals of the sample from background signals. 5. The apparatus of claim 4, further configured to: cool a pick-up coil to eliminate Johnson (thermal) noise;filter the data by applying a noise bandwidth filter,filter and regulate input power to minimize stray magnetic and electrostatic signals;provide local conductive flooring; andprovide localized EMF zoned-screen cages with mu-metal component shielding. 6. The apparatus of claim 4, wherein the processor is further configured to extract the magnetic signals of the sample from background signals by subtracting at least one of the following from the background signals: a magnetic prof... | Arkival Technology Corp. | A61B005/05
US20140114177 | A1 | 2014-04-24 | SYSTEM AND METHOD FOR MAGNETIC RESONANCE ELASTOGRAPHY OF THE BREAST | 2012-04-17 | A system and method for performing magnetic resonance elastography (MRE] of a patient's breasts is provided. An MRE driver configured to be placed on the sternum of the patient is used to impart mechanical energy to the sternum, which in turn generates shear waves in at least one of the patient's breasts. Such a driver is amenable to use with standard breast radio frequency (RF] coils without the need for modification of the existing breast RF coil hardware. | 1. A method for performing magnetic resonance elastography (MRE) of a subject's breast using a magnetic resonance imaging (MRI) system, the steps of the method comprising: a) positioning an MRE driver on a sternum of a subject;b) operating the MRE driver so that mechanical energy is imparted to the sternum such that shear waves are produced in at least one breast of the subject;c) directing the MRI system to acquire image data of the subject while the shear waves are produced in the at least one breast of the subject;d) reconstructing from the acquired image data, images of the subject that depict propagation of the shear waves through the at least one breast of the subject; ande) calculating from the reconstructed images, a mechanical property of the at least one breast of the subject. 2. The method as recited in claim 1 in which the MRE driver is positioned in step a) so that it does not contact the at least one breast of the subject. 3. The method as recited in claim 1 in which step c) includes directing the MRI system to apply a spatial-spectral radio frequency (RF) pulse to the at least one breast of the subject before acquiring image data therefrom. 4. The method as recited in claim 1 in which step a) includes positioning a subject in a prone position in a bore of the MRI system. 5. The method as recited in claim 1 in which step a) includes positioning the MRE driver between the subject's sternum and a breast radio frequency (RF) coil. 6. The method as recited in claim 1 in which the MRE driver is positioned in step a) and operated in step b) such that the MRE driver does not add tension to the subject's breast. 7. An acoustic driver for applying acoustic energy to a subject during a magnetic resonance elastography (MRE) examination, the acoustic driver comprising: a cavity configured to receive acoustic energy;a flexible enclosure surrounding the cavity, the flexible enclosure being sized for placement adjacent a subject's sternum; andan intake extending through the flexible enclosure to the cavity and configured to be coupled to a tube to receive acoustic energy for delivery into the cavity. 8. The acoustic driver as recited in claim 7 in which the flexible enclosure is sized for placement adjacent the subject's sternum such that the flexible enclosure does not contact the subject's breasts. 9. The acoustic driver as recited in claim 7 in which the flexible enclosure includes a flexible membrane configured to be placed into contact with the subject's skin. 10. The acoustic driver as recited in claim 9 in which the flexible membrane is composed of at least one of woven fabric, polycarbonate plastic, polystyrene foam, foam rubber, and a non-stretching material mesh. 11. The acoustic driver as recited in claim 9 in which the flexible enclosure further includes a wall opposing the flexible membrane and side walls extending from the wall to the flexible membrane such that the cavity is defined therebetween. 12. The acoustic driver a... | - | G01R033/563 A61B005/055
US08706206 | B2 | 2014-04-22 | Human fatigue assessment device and human fatigue assessment method | 2010-10-26 | A human fatigue assessment device capable of performing highly accurate fatigue assessment is provided. The human fatigue assessment device includes: a physiological signal measuring unit which measures a pulse wave signal of a user; a feature value extracting unit which extracts first feature values each of which is obtained from a systolic posterior component of the pulse wave signal measured by the physiological signal measuring unit; a storage unit in which the first feature values extracted by the feature value extracting unit are stored; and a fatigue determining unit which determines whether or not the user is fatigued, using the first feature values extracted by the feature value extracting unit, in which the fatigue determining unit compares a first feature value among the first feature values extracted by the feature value extracting unit and at least one of the first feature values stored in the storage unit, to determine whether or not the user is fatigued. | 1. A human fatigue assessment device comprising: a physiological signal measuring unit configured to measure a pulse wave signal of a user;a feature value extracting unit configured to extract first feature values each of which is obtained from a systolic posterior component of the pulse wave signal measured by said physiological signal measuring unit;a storage unit in which the first feature values extracted by said feature value extracting unit are stored; anda fatigue determining unit configured to determine whether or not the user is fatigued, using the first feature values extracted by said feature value extracting unit,wherein said fatigue determining unit is configured to compare a first feature value among the first feature values extracted by said feature value extracting unit and at least one of the first feature values stored in said storage unit, to determine whether or not the user is fatigued,wherein said human fatigue assessment device further comprises a checking unit configured to generate checking information for checking whether the user is in an open-eye state or in a closed-eye state,wherein said physiological signal measuring unit is further configured to measure a brain signal of the user as a physiological signal, and to attach the checking information to the measured physiological signal,wherein said feature value extracting unit is further configured to extract second feature values each of which (i) is obtained from the physiological signal measured by said physiological signal measuring unit and (ii) is related to at least one of (a) a power value in an α waveband in a time period during which the checking information indicates that the user is in the closed-eye state and (b) a power value in a β waveband in a time period during which the checking information indicates that the user is in the open-eve state or the closed-eye state,wherein said storage unit stores the second feature values extracted by said feature value extracting unit, andwherein said human fatigue assessment device further comprises a fatigue type determining unit configured to determine, when said fatigue determining unit determines that the user is fatigued, a type of the fatigue of the user as to whether the fatigue is due to a first work or due to a second work that is more monotonous than the first work, by comparing a second feature value among the second feature values extracted by said feature value extracting unit and at least one of the second feature values stored in said storage unit. 2. The human fatigue assessment device according to claim 1, wherein said feature value extracting unit is configured to calculate an accelerated plethysmogram from the pulse wave signal, and to extract the first feature values, using information on at least a c wave or a d wave which is a component wave of an accelerated plethysmogram corresponding to the systolic posterior component. 3. The human fatigue assessment device according to claim 2, wherein sa... | Panasonic Corporation | A61B005/04 A61B005/02
US08688192 | B2 | 2014-04-01 | High-resolution magnetocardiogram restoration for cardiac electric current localization | 2011-01-31 | Magnetocardiogram (MCG) provides temporal and spatial measurements of cardiac electric activities, which permits current localization. An MCG device usually consists of a small number of magnetic sensors in a planar array. Each sensor provides a highly low-resolution 2D MCG map. Such a low-res map is insufficient for cardiac electric current localization. To create a high resolution MCG image from the sparse measurements, an algorithm based on model learning is used. The model is constructed using a large number of randomly generated high resolution MCG images based on the Biot-Savart Law. By fitting the model with the sparse measurements, high resolution MCG image are created. Next, the 2D position of the electric current is localized by finding the peak in the tangential components of the high resolution MCG images. Finally, the 2D current localization is refined by a non-linear optimization algorithm, which simultaneously recovers the depth of the electric current from the sensor and its magnitude and orientation. | 1. A magnetocardiogram (MCG) system comprising: a sensor unit including M×M electromagnetic sensors producing an M×M measurement output of M×M data units, said M×M measurement output constituting a first MCG image;a data processing device having a linear model defining a second MCG image of substantially higher resolution than said first MCG image, said second MCG image having a P×P resolution where P>M, said linear model establishing interpolation patterns between characteristics of the linear model and any data point of said M×M measurement output; anda high resolution MCG image synthesizer producing a third MCG image by projecting said first MCG image onto the subspace of the linear model, and establishing coefficients for said third MCG image in accordance with the linear model and said M×M data units;wherein the producing of said third MCG image includes: defining the M×M measurement output as a vector g;defining the linear model as Σ;extracting from Σ the row corresponding to the M×M measurement output to form a sub-eigenmatrix Σg;projecting g onto Σg;defining the establishment of coefficients as cg=Σg+(gi−μg), where Σg+ is the pseudo inverse of Σg, μg are extracted coefficients from a mean vector μ of linear model Σ; anddefining the high resolution MCG image vector h as h=Σ·cg+μ. 2. The MCG system of claim 1, wherein said third MCG image has a P×P resolution. 3. The MCG system of claim 1, further having an electric current localizer for determining a position and momentum of an electric current in accord with said third MCG image, said electric current localizer evaluating the electromagnetic output data from each electromagnetic sensor in an x-y orientation (Bxy) assuming single dipole, computing dense Bxy from dense Bz, finding the image maximum in said third MCG image, and using this determined position information as a starting point in an iterative process for identifying a three-dimensional position vector {right arrow over (p)} and momentum vector {right arrow over (j)} for said electric current. 4. The MCG system of claim 3, wherein the identifying a three-dimensional position vector {right arrow over (p)} and momentum vector {right arrow over (J)} for said electric current further includes: Given said third MCG image BZ(i,j)(i=1, 2, . . . , N; j=1, 2, . . . , N), the maximal point of the tangential components B′xy(i,j) of Bz(i,j) refers to the 2D position (xp,yp) of the electric current, and the tangential components of Bz(i,j)is computed asBxy⁡(i,j)=(∂Bz⁡(i,j)/∂x)2+(∂Bz⁡(i,j)/∂y)2;and said iterative process for identifying position vector {right arrow over (p)} and momentum vector {right arrow over (j)} for said electric current includes:(a) defining the Biot-Sarvart Law as {right arrow over (B)}m={right arrow over (J)}×{right arrow over (R)}m=−{right arrow over (R)}m×{right arrow over (J)}, where {right arrow over (B)}m={right arrow over (B)}({right arrow over (r)}m), {right arrow over (J)}={right arrow over (J)}({right arrow... | Seiko Epson Corporation | A61B005/04
US09381064 | B2 | 2016-07-05 | Force presentation apparatus, force presentation method, and force presentation program | 2013-09-09 | Upon insertion of an insertion member into a living body vessel by an operator, a force individually applied to the living body vessel by the insertion member is measured by a force measuring unit, and based upon the force measured by the force measuring unit, information to be presented to an experiencing person is determined by a determination unit so that based upon the determined information, the corresponding force is presented to the experiencing person by a force presentation unit. | 1. A force presentation apparatus comprising: a force measuring unit that measures a force individually applied to each of portions of a living body vessel by an insertion member when a first user inserts the insertion member into the living body vessel, from outside of the living body vessel in time series;a determination unit that determines a force to be transmitted to a second user based upon the force measured by the force measuring unit;a presentation unit that transmits the force determined by the determination unit to the second user; anda force transmission control unit that controls strength of the force to be transmitted by the presentation unit to the second user and timing of switching the strength of the force based upon information of results of measurement in the force measuring unit in time series;wherein the force measuring unit comprises:a force detection unit that detects a force applied to the entire living body vessel by the insertion member, from the outside of the living body vessel;a point-of-time calculation unit that individually measures a point of time at which the force is applied by the insertion member to the living body vessel, based upon the force detected by the force detection unit; andan individual force calculation unit that individually calculates a force to be applied by the insertion member to the living body vessel,wherein upon insertion of the insertion member into the living body vessel, the point-of-time calculation unit sets a point of time at which a displacement of the force becomes not smaller than a predetermined displacement deciding threshold value for every predetermined insertion length, andthe individual force calculation unit divides a value obtained by subtracting information of the force at the point of time immediately before, from information of the force detected by the force detection unit at a measuring point of time, by a number of the points of time that have been set up to the measuring point of time, and adds the resulting divided value to each of individual forces at the respective points of time. 2. The force presentation apparatus according to claim 1, wherein the determination unit determines so as to present the force to be applied by the insertion member to the entire living body vessel (i) in a case where an individual force applied to the living body vessel is less than a predetermined individual force deciding threshold value, and also determines so as to present a force that is individually applied to the living body vessel and has a greatest difference from a predetermined individual force deciding threshold value among the forces individually applied to the living body vessel that have values not lower than the individual force deciding threshold value, (ii) in a case where an individual force applied to the living body vessel is the predetermined individual force deciding threshold value or more. 3. The force presentation apparatus according to claim 1, wherein the ... | PANASONIC INTELLECTUAL PROPERTY MANAGEMENT CO., LTD. | A61B005/00 A61B005/103 A61B005/117 A61B018/14 A61B018/00
US10231630 | B2 | 2019-03-19 | Recyclable or biodegradable blood pressure cuff | 2013-12-03 | A blood pressure cuff is defined by a first sheet, having an opening, and a second sheet. The second sheet is attached to a bottom of the first sheet to form an interior inflatable portion between the first sheet and the second sheet, with the opening of the first sheet fluidly interconnecting the interior inflatable portion with an exterior of the cuff. The blood pressure cuff is made from a single type of material and can be recycled, biodegradable, or composted. | 1. A blood pressure cuff comprising: a first sheet and a second sheet of a fluid impermeable material, said first sheet being longer than the second sheet;an inflatable portion made up of the first and second sheets, which are sealed to one another at respective edges, wherein the inflatable portion is defined over a portion of the overall length of the cuff and sized to be wrapped circumferentially about the limb of a patient, wherein the inflatable portion includes an opening in the first sheet that permits the passage of a cylindrical socket that is mounted in fluid sealing relation to the first sheet and fluidly interconnects with an interior of the inflatable portion defined by the first and second sheets, the cylindrical socket extending outwardly and substantially perpendicularly from an outer surface of the inflatable portion within a plane defined by a length and width dimension of the cuff; anda non-inflatable portion made from a portion of the first sheet extending from the inflatable portion having opposed surfaces and a slotted portion extending through the entire thickness of the non-inflatable portion, in which the inflatable portion is sized to be wrapped about the limb of a patient and the non-inflatable portion is sized to overlap the inflatable portion with the cylindrical socket of the inflatable portion extending through the slotted portion of the non-inflatable portion when the cuff is wrapped, wherein the fit between the cylindrical socket and the slotted portion limits the range of limb circumferences to which the cuff can be wrapped. 2. The cuff as recited in claim 1, wherein the slotted portion and the cylindrical socket are centrally aligned relative to the width dimension of said cuff. 3. The cuff as recited in claim 1, wherein the entire cuff, including the cylindrical socket, is commonly made from the same material. 4. The cuff as recited in claim 1, wherein the entire cuff, including the cylindrical socket, is made from recyclable materials having the same recycle code. 5. The cuff as recited in claim 1, wherein the slotted portion is defined by a major dimension that is parallel to the length dimension of the cuff and a minor dimension that is parallel to the width dimension of the cuff. 6. The cuff as recited in claim 5, in which the minor dimension of the slotted portion is sized to receive the cylindrical portion and in which the major dimension and the cylindrical socket combine to define a limit of cuff circumferences to which the cuff can be attached. 7. The cuff as recited in claim 1, wherein length of the slotted portion is significantly larger than the largest diameter of the cylindrical socket in order to enable a range of limb circumferences to which the cuff can be wrapped. 8. The cuff as recited in claim 3, wherein the cuff is made entirely of polypropylene. 9. The cuff as recited in claim 1, in which pneumatic means are attached to the cylindrical socket, the pneumatic means extending to a mea... | Welch Allyn, Inc. | A61B005/022
US09775543 | B2 | 2017-10-03 | Transcutaneous analyte sensor | 2013-12-30 | The present invention relates generally to systems and methods for measuring an analyte in a host. More particularly, the present invention relates to systems and methods for transcutaneous measurement of glucose in a host. | 1. A continuous analyte monitoring assembly adapted to assist in determining an analyte level of a fluid, the continuous analyte monitoring assembly comprising: a housing having a bottom, the bottom forming a recess;electronics located within the housing, the electronics being adapted to assist in determining an analyte level of a fluid sample;an implantable sensor comprising a sensor body and at least one electrode disposed on the sensor body, wherein the implantable sensor is adapted to move from a retracted position to an inserted position through the recess, wherein in the retracted position the implantable sensor is at least partially curved and stowed at least partially inside the housing, wherein in the retracted position the at least one electrode resides above a host's skin, wherein in the inserted position the implantable sensor extends at least partially out of the housing, wherein in the inserted position the at least one electrode is adapted to at least partially reside under the host's skin; anda cannula being adapted to assist in placing the implantable sensor. 2. The assembly of claim 1, wherein the electronics is a printed circuit. 3. The assembly of claim 1, further including a removable adhesive liner, the adhesive liner adapted to attach to skin. 4. The assembly of claim 1, wherein the housing includes a disposable housing and a reusable housing, the reusable housing being adapted to contain the electronics. 5. The assembly of claim 4, wherein the disposable housing includes the implantable sensor, the cannula and an adhesive liner. 6. The assembly of claim 1, wherein the implantable sensor is a wire that includes a reagent. 7. The assembly of claim 1, wherein the implantable sensor is an electrochemical sensor. | DexCom, Inc. | A61B005/00 A61B005/145 A61B005/1486 A61B005/1495
US10238295 | B2 | 2019-03-26 | Sensing catheter emitting radiant energy | 2013-12-13 | A sensing catheter having an outer flexible sheath and a distal section containing a sensing system having a sensing means, a radiant energy providing means and radiation transmitting means, preferably all housed within a fluid channel. | 1. A flexible sensing catheter for insertion into and use within a narrow mammalian body lumen or passage, comprising: a flexible outer catheter sheath having a distal end for insertion into the body lumen or passage;a distal catheter section formed at a first end of the catheter sheath, wherein said distal section comprises an inwardly tapered distal first port having a distal tip aperture of reduced internal port diameter, said inwardly tapered distal first port comprising an annular reflective surface at an inside surface of said first port;a sensing system comprising: (i) a sensor device housed within said catheter distal section near the distal tapered first port and having a sensor for sensing a radiant energy directly from the lumen or passage as the catheter travels through or stops within the lumen or passage; and(ii) a radiant energy source positioned within said catheter distal section in a location proximal and near to the radiant energy sensor of said sensor device;the annular reflective surface adapted for directing radiant energy, provided by the radiant energy source, through an annular channel in the distal catheter section into the body lumen or passage;the annular channel formed between the outer sheath and the sensor device and operatively connected to said first port; andsaid radiant energy source adapted for transmitting the provided radiant energy through the annular channel in the distal section of the catheter, around the sensor device, and directly into the body lumen or passage through and from the tapered distal first port, said annular channel adapted to simultaneously conduct radiant energy and a fluid flow such that the fluid flow is adapted to travel in at least one fluid flow channel through the flexible sensing catheter to the mammalian body lumen or passage. 2. The catheter of claim 1 wherein at least two said fluid flow channels are separated from each other by at least one length-wise wall that divides a cross-sectional area between the sensing system and the outer catheter sheath. 3. The catheter of claim 2, where the at least two separate fluid flow channels are positioned between the sensing system and the outer catheter sheath and comprise a first fluid flow channel operatively connected to said annular channel and a separate second fluid flow channel operatively connected to a second port, one of said channels comprising a third channel coaxially arranged with regard to said channel. 4. The catheter of claim 1 comprising a mounting block adapted to prevent rotation of the sensor device independent of catheter rotation. 5. The catheter of claim 1 wherein said annular reflective surface at an inside surface of said first port is less than 100% reflective such that the transmission of a portion of said radiant energy occurs through the distal portion of said outer catheter sheath. 6. A flexible sensing catheter for insertion into and use within a narrow mammalian body lumen or passage, comprising: a fle... | PERCUVISION, LLC | A61B005/00 A61B001/00 A61B001/05 A61B001/06 A61B001/07 A61N005/06 A61B018/24 A61N005/04 A61B018/22 A61B006/00 A61M025/00 A61B018/14 A61B018/00 A61B018/18
US20140100438 | A1 | 2014-04-10 | OBJECT INFORMATION ACQUIRING APPARATUS AND CONTROL METHOD FOR SAME | 2013-09-17 | An object information acquiring apparatus, including: a probe converting an acoustic wave generated from an object irradiated with light into a detection signal; and a signal processing unit generating information about the object from the detection signal, wherein the signal processing unit: extracts a sampling signal on the basis of conditions relating to the signal shape; generates a reference signal from the sampling signal; detects a phase-inverted signal, which is a portion of the detection signal where the phase is inverted with respect to the reference signal, by carrying out a correlation calculation; generates a signal after suppression by suppressing the intensity of the phase-inverted signal from the detection signal; and generates information about the interior of the object using the signal after suppression. | 1. An object information acquiring apparatus, comprising: a probe configured to convert an acoustic wave generated from an object irradiated with light into a detection signal; anda signal processing unit configured to generate information about the interior of the object from the detection signal, whereinthe signal processing unit is configured to:extract a sampling signal on the basis of signal sampling conditions, which are conditions relating to the signal shape, from the detection signal;generate a reference signal from the sampling signal;detect a phase-inverted signal, which is a portion of the detection signal where the phase is inverted with respect to the reference signal, by carrying out a correlation calculation of the detection signal and the reference signal;generate a signal after suppression by suppressing the intensity of the phase-inverted signal from the detection signal; andgenerate information about the interior of the object using the signal after suppression. 2. The object information acquiring apparatus, further comprising: a holding member configured to hold the object via an acoustic matching material, whereinthe phase-inverted signal is generated from a reflected wave created due to the acoustic wave generated from the object being reflected at a boundary surface between the object and the acoustic matching member, or at a boundary surface between the acoustic matching material and the holding member. 3. The object information acquiring apparatus according to claim 2, wherein the reference signal has a shape of a phase-inverted signal originating in the reflected wave. 4. The object information acquiring apparatus according to claim 1, wherein the signal sampling conditions are determined so as to sample a signal corresponding to an absorbing body in the object, on the basis of the shape of the signal generated from the absorbing body. 5. The object information acquiring apparatus according to claim 4, wherein the signal sampling conditions include at least any one of an appearance time, width and intensity of the signal generated from the absorbing body. 6. The object information acquiring apparatus according to claim 1, wherein the reference signal is generated by averaging a plurality of sampling signals. 7. The object information acquiring apparatus according to claim 6, wherein the signal sampling conditions are changed for each sampling action of the plurality of sampling signals. 8. The object information acquiring apparatus according to claim 4, wherein the reference signal is generated by compensating for frequency attenuation in a signal generated from the absorbing body in the sampling signal. 9. The object information acquiring apparatus according to claim 4, wherein the signal sampling conditions are determined so as to compensate for change in the shape of signals due to response characteristics of the probe. 10. The object information acquiring apparatus according to claim 1, wherein the signal p... | CANON KABUSHIKI KAISHA | A61B005/00
US20140107508 | A1 | 2014-04-17 | ELECTRODE DISPLACEMENT DETERMINATION | 2013-12-20 | Methods and systems for determining whether a location of multiple current injecting electrodes has changed are disclosed herein. | 1.-15. (canceled) 16. A system comprising: one or more measuring electrodes positioned at one or more secure locations;multiple current injecting electrodes at least some of the current injecting electrodes being placed in stable locations inside a patient's body to generate a field in an organ;an electronic control system coupled to the multiple current injecting electrodes and to the one or more measuring electrodes and configured to: cause current to flow among multiple current injecting electrodes;in response to the current flow, measure a signal at the one or more measuring electrodes;a processing system coupled to the electronic system and configured to: generate a baseline signal measurement;subsequent to generation of the baseline signal measurement, compare a measured signal from the one or more measuring electrodes to the baseline signal to generate a comparison result; anddetermine whether a location of the multiple current injecting electrodes inside the patient's body has changed based on the comparison result. 17. The system of claim 16, further comprising an indicator configured to provide an audio or visual indication upon determining that the location of the multiple current injecting electrodes has changed. 18. The system of claim 16, wherein the one or more measuring electrodes comprise one or more ECG leads. 19. The system of claim 16, wherein the one or more measuring electrodes comprise one or more body surface electrodes. 20. The system of claim 16, wherein the system further comprises multiple measuring electrodes on a catheter and wherein: the electronic control system is further configured to measure a signal at each of multiple measuring electrodes on the catheter for each of multiple locations of the catheter; andthe processing system is further configured to determine expected signals for the measuring electrodes at additional locations within the organ based on the measured signals. 21. The system of claim 20, wherein the processing system is further configured to determine a relative location of another catheter based on the signals measured by the multiple measuring electrodes on the catheter. 22. The method of claim 16, wherein the one or more measuring electrodes comprise one or more stable intracardiac electrodes. 23. The system of claim 20, wherein the processing system is further configured to compensate for respiration and heartbeat. 24. The system of claim 20, wherein the processing system is further configured to compare the measured field to the baseline signal using a residual norm between the baseline signal and the measured signal. 25. The system of claim 24, wherein the processing system is further configured to compare the measured field to the baseline signal by comparing the residual norm to a threshold value. 26. The system of claim 16, further comprising a display unit configured to provide information to enable a clinician to guide the current injecting electrodes to a location where t... | Rhythmia Medical, Inc. | A61B005/06
US20140107497 | A1 | 2014-04-17 | NON-INVASIVE VALSALVA MANEUVER (VM) HEART FAILURE DIAGNOSTIC METHOD AND APPARATUS | 2012-10-15 | Method and apparatus for diagnosing heart failure are disclosed. They include monitoring a subject's pulsatile blood flow with a non-invasive probe during a Valsalva maneuver (VM), processing data therefrom to calculate fall in flow, hear rate changes, Rebound, and heart stroke volume during the VM. Monitored and calculated results are compared to defined thresholds and interpreted and reported. The apparatus takes the form of a pulsatile blood flow probe on a finger or toe or in a mouthpiece facilitating the VM, the mouthpiece optionally including a pressure transducer or digital monometer to ensure that the subject is performing the VM within required pressure and time ranges. The method and apparatus include a controller or digital processor for processing and reporting the results of the monitoring, calculations, comparisons, interpretation, and reporting of the diagnostic results. | 1. A method of predicting heart failure (HF), the method comprising: measuring the circulation index (CI);performing a valsalva maneuver (VM);calculating the change in CI during the VM to produce a fall-in-flow (FiF) value; andcomparing the FiF value to a defined threshold value. 2. The method of claim 1, wherein the measuring, performing, calculating, and comparing steps are implemented in a combination of hardware and software that takes the form of a special-purpose processor executing instructions stored in a memory. 3. The method of claim 2 further comprising: calculating a change in heart rate bya) establishing an AVG(HR_Baseline) value equal to the average over a defined time interval before the VM,b) establishing a HR_VM value equal to the maximum during the VM (Max(HR_VM), andc) calculating a HR ratio (HRR) of Max(HR_VM) over AVG(HR_Baseline); andd) comparing the HRR to a threshold value. 4. The method of claim 3 further comprising: e) estimating heart stroke volume (SV) as a product of HRR and FiF; andf) comparing the SV to a threshold value. 5. The method of claim 2 further comprising: calculating a change in heart rate bya) establishing a HR_Baseline value equal to the average over a defined time interval before the VM,b) establishing a MIN(HR_VM) value equal to the minimum during the VM, andc) calculating a HR ratio (HRR) of HR_Baseline over MIN(HR_VM); andd) comparing the HRR to a threshold value. 6. The method of claim 5 further comprising: e) estimating heart stroke volume (SV) as a product of HRR and FiF; andf) comparing the SV to a threshold value. 7. Apparatus for detecting heart failure (HF), the apparatus comprising: a non-invasive probe configured to illuminate and measure reflective or transmissive light response through a region of a person's body;a processor coupled with the probe for controlling the illumination and measurement, the processor configured to calculate a circulation index (CI) from the light response data, the processor further configured to calculate a change in CI during the VM to produce a fall-in-flow (FiF) value and to compare the FiF value to a threshold value indicative of heart failure of a person whose extremity is illuminated and monitored. 8. The apparatus of claim 7 further comprising: a digital manometer coupled with the processor, the manometer configured to indicate barometric pressure caused during an expiration value around the person,wherein the processor determines based at least in part on the indicated barometric pressure whether a VM by the person meets defined pressure and time requirements. 9. The apparatus of claim 7, wherein the probe is configured to fit on or around an extremity of the person. 10. The apparatus of claim 7, wherein the probe is configured to fit on or in the mouth of the person. 11. The apparatus of claim 10, wherein the probe and manometer are wired or wirelessly coupled with the processor. 12. Apparatus for detecting heart failure (HF), the apparatus ... | Semler Scientific, Inc | A61B005/026 A61B005/024
US20140114213 | A1 | 2014-04-24 | POSTURAL SWAY AND STABILITY MEASUREMENT AND THERAPEUTIC DEVICE AND RELATED METHODS | 2013-10-18 | A postural and sway stability measurement device includes a slidable support that is configured to be mounted on a base such that the slidable support is movable between an initial position and a plurality of a maximum sway positions; and a patient sway unit mounted to the slidable support. The patient sway unit is configured to interact with a patient such that when the patient leans in a direction, the patient sway unit moves the slidable support from the initial position to one of the maximum sway positions to thereby measure an amount of maximum sway for the patient. | 1. A postural and sway stability measurement device comprising: a slidable support that is configured to be mounted on a base such that the slidable support is movable between an initial position and one or more a maximum sway positions; anda patient sway unit mounted to the slidable support, the patient sway unit being configured to interact with a patient such that when the patient leans in a direction, the patient sway unit moves the slidable support from the initial position to one of the maximum sway positions to thereby measure an amount of maximum sway for the patient. 2. The postural and sway stability measurement device of claim 1, wherein the patient sway unit comprises an elongated member and the slidable support comprises at least two slidable members that are spaced apart along the elongated member. 3. The postural and sway stability measurement device of claim 2, wherein the at least two slidable members define a patient test region in which the patient is positioned so as to interact with the patient sway unit. 4. The postural and sway stability measurement device of claim 2, wherein the base comprises a pair of parallel support bars and the at least two slidable members are configured to be mounted on respected ones of the pair of parallel support bars. 5. The postural and sway stability measurement device of claim 4, wherein the at least two slidable members comprise a generally cylindrical shape. 6. The postural and sway stability measurement device of claim 1, wherein the base comprises an elongated member having at least one fastener configured to connect the base to a furniture edge. 7. postural and sway stability measurement device of claim 1, wherein the patient sway unit is adjustably connected to the slidable member such that a height of the patient sway unit is adjustable in response to a patient height. 8. The postural and sway stability measurement device of claim 1, wherein the patient sway unit comprises a front portion that is configured to interact with a side of the patient and a back portion that is configured to interact with another opposing side of the patient such that the slidable member moves in opposing directions to determine a sway distance in the opposing directions. 9. The postural and sway stability measurement device of claim 1, further comprising a sway sensor configured to detect a sway distance when the patient sway unit is moved to a maximum sway position. 10. The postural and sway stability measurement device of claim 9, wherein the sway sensor comprises an optical sensor and/or an accelerometer. 11. The postural and sway stability measurement device of claim 9, further comprising a sway feedback module that is configured to provide a feedback indication to the user. 12. The postural and sway stability measurement device of claim 11, wherein the sway feedback module is in communication with a user interface and is configured to trigger an output to the user interface when the sway dis... | East Carolina University | A61B005/11
US08688208 | B2 | 2014-04-01 | Method and system for meshing human and computer competencies for object categorization | 2009-01-29 | The subject disclosure relates to a method and system for visual object categorization. The method and system include receiving human inputs including data corresponding to passive human-brain responses to visualization of images. Computer inputs are also received which include data corresponding to outputs from a computerized vision-based processing of the images. The human and computer inputs are processing so as to yield a categorization for the images as a function of the human and computer inputs. | 1. A method comprising: receiving at least one human input via a first receiving component, the at least one human input including data corresponding to a plurality of passive human-brain responses to visualization of a plurality of images;receiving at least one computer input via a second receiving component, the at least one computer input including data corresponding to a plurality of outputs from a computerized vision-based processing of the plurality of images, said processing of the plurality of images not involving processing passive human-brain responses to visualization of the plurality of images; andfusing the at least one human input and the at least one computer input with a processor to yield a categorization for at least one of the plurality of images as a function of the at least one human input and the at least one computer input. 2. The method of claim 1, wherein at least one of the plurality of passive human-brain responses is an electroencephalograph (EEG). 3. The method of claim 1, wherein the at least one human input providing similarities between the passive human-brain responses for each of the plurality of images, the at least one computer input providing similarities between the outputs for each of the plurality of images. 4. The method of claim 1, wherein the at least one computer input corresponds to outputs from a pyramid match kernel algorithm. 5. The method of claim 1, wherein the processing comprises processing the at least one human input and the at least one computer input according to a convex kernel algorithm. 6. The method of claim 1, wherein the processing further comprises voting on the categorization for the at least one of the plurality of images. 7. The method of claim 1, further comprising generating a predictive model for categorizing a subsequent set of images. 8. The method of claim 7, wherein the generating of the predictive model comprises generating a distributed computing algorithm for categorizing the subsequent set of images, and wherein at least one of the at least one human input or the at least one computer input includes missing data. 9. The method of claim 7, further comprising selectively sampling the subsequent set of images to improve the accuracy of the predictive model. 10. The method of claim 1, further comprising training a pure computer vision-based system with the at least one human input. 11. A system comprising: one or more processors; andmemory to maintain a plurality of components executable on the one or more processors, the plurality of components comprising: a first receiving component to receive at least one human input including data corresponding to a plurality of passive human-brain responses to visualization of a plurality of images;a second receiving component to receive at least one computer input including data corresponding to a plurality of outputs from a computerized vision-based processing of the plurality of images, said processing of the plurality of i... | Microsoft Corporation | A61B005/02
US08694074 | B2 | 2014-04-08 | Electrode displacement determination | 2010-05-11 | Methods and systems for determining whether a location of multiple current injecting electrodes has changed are disclosed herein. | 1. A method comprising: generating a baseline signal measurement between multiple intracardiac current injecting electrodes placed in stable internal locations relative to a patient's body and one or more measuring electrodes positioned at one or more stable external locations relative to the patient's body by: causing current to flow among the multiple intracardiac current injecting electrodes placed in the stable internal locations relative to the patient's body to generate a field in an organ;in response to the current flow, measuring a signal at the one or more measuring electrodes positioned at the one or more stable external locations relative to the patient's body; andsubsequent to generating the baseline signal measurement, determining whether a location of the multiple intracardiac current injecting electrodes relative to the patient's body has changed by: causing current to flow among the multiple intracardiac current injecting electrodes;in response to the current flow, measuring a signal at the one or more measuring electrodes positioned in stable external locations;comparing the measured signal to the baseline signal to generate a comparison result; anddetermining whether the location of the multiple intracardiac current injecting electrodes has changed based on the comparison result; andsubsequent to generating the baseline signal measurement, in response to the current flow generated by the multiple intracardiac current injecting electrodes, measuring a signal at each of multiple measuring electrodes being different from the one or more measuring electrodes positioned in the stable external locations on a catheter inside the patient's body; anddetermining a relative location of the catheter based on the signals measured by the multiple measuring electrodes on the catheter. 2. The method of claim 1, further comprising providing an audio or visual indicator indicative of unintentional displacement of the intracardiac current injecting electrodes upon determining that the location of the multiple intracardiac current injecting electrodes has changed relative to the one or more measuring electrodes and relative to the patient's body. 3. The method of claim 1, wherein the one or more measuring electrodes positioned in the stable external locations comprises one or more ECG leads. 4. The method of claim 1, wherein the one or more measuring electrodes positioned in the stable external locations comprises one or more body surface electrodes. 5. The method of claim 1, further comprising, subsequent to generating the baseline signal measurement, in response to the current flow, measuring a signal at each of the multiple measuring electrodes on a catheter for each of multiple locations of the catheter; and determining expected signals for the measuring electrodes on the catheter at additional locations within the organ based on the measured signals. 6. The method of claim 1, wherein the one or more measuring electrodes includes one or mo... | Rhythmia Medical, Inc. | A61B005/0402 A61B005/05
US08698638 | B2 | 2014-04-15 | Transceiver unit in a measurement system | 2013-03-19 | A measurement system may comprise a sensor wire, a sensor, and a transceiver unit. The sensor wire may comprise an insertable portion configured to be inserted in a blood vessel of a patient's body. The sensor is disposed within the insertable portion at a distal end of the sensor wire. The sensor is configured to measure or detect a non-physiological parameter when inserted inside the patient. The transceiver unit is adapted to generate a communication signal and to transfer information related to the non-physiological parameter to an external communication module using the communication signal. The communication signal includes sensor values related to the non-physiological parameter. The transceiver unit may comprise a housing adapted to be connected to a proximal end of the sensor wire and configured to remain external to the patient's body. | 1. A measurement system, comprising: a sensor wire comprising an insertable portion configured to be inserted in a blood vessel of a patient's body;at least one sensor disposed within the insertable portion at a distal end of the sensor wire, wherein the at least one sensor is configured to measure or detect a non-physiological parameter when inserted inside the patient; anda transceiver unit adapted to generate a communication signal and to transfer information related to the non-physiological parameter to an external communication module using the communication signal;wherein the communication signal includes sensor values related to the non-physiological parameter, andwherein the transceiver unit comprises a housing adapted to be connected to a proximal end of the sensor wire and configured to remain external to the patient's body. 2. The measurement system according to claim 1, wherein the at least one sensor is configured to measure the non-physiological parameter inside or outside the patient's body. 3. The measurement system according to claim 1, wherein the at least one sensor is configured to measure at least one of a magnetic field, a magnetic flux, an X-ray field, an electromagnetic field, and a combination thereof generated outside the patient's body. 4. The measurement system according to claim 1, wherein the at least one sensor is configured to measure an optical signal generated outside the patient's body. 5. The measurement system according to claim 1, wherein the at least one sensor is configured to measure a presence of at least one of an implantable device, a foreign device, and a metallic device inside the patient's body. 6. The measurement system according to claim 1, further comprising a second sensor disposed within the insertable portion at the distal end of the sensor wire. 7. The measurement system according to claim 6, wherein the second sensor is configured to measure at least one of blood pressure, blood temperature, blood flow, one or more blood analyte concentrations, or a combination thereof. 8. The measurement system according to claim 6, wherein the second sensor is configured to measure a second non-physiological parameter. 9. The measurement system according to claim 1, wherein the transceiver unit further comprises an internal communication module within the housing adapted to wirelessly communicate by the communication signal with the external communication module in order to transfer the information related to the non-physiological parameter to the external communication module. 10. The measurement system according to claim 9, wherein the internal communication module is configured to perform bi-directional communication with the external communication module. 11. The measurement system according to claim 1, wherein said communication signal is one of a radio frequency signal, an infrared signal, an ultrasound signal, and a light signal. 12. The measurement system according to claim 1, wherein the... | St. Jude Medical Systems AB | G08B023/00 A61B005/02 A61N001/00
US08694090 | B1 | 2014-04-08 | Device for determining tooth status underneath a crown | 2012-11-28 | An apparatus for the detection of dental caries on the surface of a remaining tooth present underneath a crown are provided. Such an inventive concept involves the utilization of a proper electrically conductive pathway from the crown exterior to the tooth itself, allowing for impedance measurements to be undertaken to determine the degree of potential demineralization within the tooth and/or adhesive loss at the tooth/crown interface, all due to decay attributable to dental caries or like problems. A measuring electrode may be applied to a specific point on the target crown as well as on the adjacent gum, to measure impedance levels for any appreciable decreases which would indicate underlying tooth decay has been initiated. From that point, the dental professional may undertake proper therapeutic measures to treat such tooth locations in order to avoid far more expensive repairs, such as the implementation of bridges or implants. | 1. An overall device to accord the capability of measuring electrical impedance over a tooth structure that is covered by a metal-containing crown structure, said device including said crown structure, an electrode, and a conductive adhesive formulation; wherein said crown structure includes a suitable port for electrode integration therein and in such a manner as to avoid any appreciable interference of electrical signal transfer through the metal constituents of said crown structure; wherein said conductive adhesive formulation provides proper retention of said crown structure on said tooth structure and is present between said tooth structure and said crown structure; and wherein said conductive adhesive further permits a proper electrical signal transfer there through from said electrode to said tooth surface. 2. The device of claim 1 wherein said port is a plug for introduction within a proper cutout within said crown. 3. The device of claim 2 wherein said plug simultaneously contacts the exterior of said crown and said adhesive. 4. The device of claim 1 where said port is a conductive region within said crown structure and the remainder of said crown structure is substantially non-conductive. 5. An overall device to accord the capability of measuring electrical impedance over a tooth structure that is covered by a metal-containing crown structure, said device including said crown structure, an electrode, an electrically conductive lining over the interior surfaces of said crown structure, and a conductive adhesive formulation; wherein said crown structure includes a suitable port for electrode integration therein and in such a manner as to avoid any appreciable interference of electrical signal transfer through the metal constituents of said crown structure; wherein said conductive adhesive formulation provides proper retention of said crown structure and said lining on said tooth structure and is present between said tooth structure and said electrically conductive lining; and wherein said conductive adhesive further permits a proper electrical signal transfer there through from said electrode to said tooth surface. 6. The device of claim 5 wherein said port is a plug for introduction within a proper cutout within said crown. 7. The device of claim 6 wherein said plug simultaneously contacts the exterior of said crown and said adhesive. 8. The device of claim 5 where said port is a conductive region within said crown structure and the remainder of said crown structure is substantially non-conductive. 9. The device of claim 8 wherein said port is a plug for introduction within a proper cutout within said crown. 10. The device of claim 9 wherein said plug simultaneously contacts the exterior of said crown and said adhesive. 11. The device of claim 5 wherein said electrically conductive lining is comprised of electrically conductive metallic compounds. 12. The device of claim 1 wherein said electrically conductive metallic compound... | - | A61B005/05 A61C013/00 A61C005/00
US08702619 | B2 | 2014-04-22 | Mapping sympathetic nerve distribution for renal ablation and catheters for same | 2011-08-26 | This invention provides methods for mapping and ablating renal nerves to treat disease caused by systemic renal nerve hyperactivity, e.g. hypertension, heart failure, renal failure and diabetes. Also provided are catheters for performing the mapping and ablating functions. | 1. A method of mapping a sympathetic renal nerve for treatment of disease caused by systemic renal nerve hyperactivity, comprising the steps of: a) introducing a catheter into the lumen of a renal artery such that a tip of said catheter contacts a site on the inner renal artery wall;b) measuring one or more physiological parameters to obtain baseline measurements before introducing an electrical current to the site, said physiological parameters are selected from the group consisting of systolic blood pressure, diastolic blood pressure, mean arterial pressure, and heart rate;c) applying electrical stimulation by introducing said electrical current to the site via the catheter, wherein said electrical current is controlled to be sufficient to elicit an increase in said physiological parameters when there is an underlying nerve at the site; andd) measuring said physiological parameters at a specific time interval after each electrical stimulation, wherein said increase of said physiological parameters over the baseline measurements after said electrical stimulation would indicate that said sympathetic renal nerve has been mapped at said site. 2. The method of claim 1, wherein said catheter is an ablative catheter designed to treat cardiac arrhythmias. 3. The method of claim 1, wherein said catheter is an ablative catheter designed specifically for mapping renal nerves for ablative procedures. 4. The method of claim 1, wherein said specific time interval in step (d) is from about 5 seconds to about 2 minutes. 5. The method of claim 1, wherein said one or more physiological parameters includes said systolic blood pressure, and said increase in systolic blood pressure is in the range of 4 to 29 mmHg. 6. The method of claim 1, wherein said one or more physiological parameters includes said diastolic blood pressure, and said increase in diastolic blood pressure is in the range of 1.5 to 20 mmHg. 7. The method of claim 1, wherein said one or more physiological parameters includes said mean arterial pressure, and said increase in mean arterial pressure is in the range of 3 to 17 mmHg. 8. The method of claim 1, wherein said one or more physiological parameters includes said heart rate, and said increase in heart rate is in the range of 4 to 12 beats/min. 9. The method of claim 1, wherein the electrical current sufficient to elicit changes in the physiological parameters comprises one or more of the following parameters: (a) voltage of between 2 and 30 volts;(b) resistance of between 100 and 1000 ohms;(c) current of between 5 and 40 miliamperes; or(d) applied between 0.1 and 20 milliseconds. 10. The method of claim 1, further comprising a step of applying radiofrequency energy through the catheter to the site identified in step (d) for ablation of the underlying nerve to treat disease caused by systemic renal nerve hyperactivity. | SyMap Holding Limited | A61B005/05 A61B018/14
US08831712 | B2 | 2014-09-09 | Electrocardiogram analyzer and electrode set | 2013-09-17 | An electrocardiogram analyzer includes: one set of electrocardiogram measurement electrodes; one or more noise measurement electrode; a measurer which is configured to measure an electrocardiogram signal acquired by the electrocardiogram measurement electrodes, and a noise signal acquired by at least the noise measurement electrode; and an electrocardiogram extraction analyzer which is configured to extract a noise-removed electrocardiogram in which noise is removed, based on the electrocardiogram signal and the noise signal. | 1. An electrocardiogram analyzer comprising: one set of electrocardiogram measurement electrodes;one or more noise measurement electrode which includes an electrode placed in a vicinity of corresponding one of the electrocardiogram measurement electrodes;a measurer which is configured to measure an electrocardiogram signal acquired by the electrocardiogram measurement electrodes, and a noise signal acquired between the electrode included in the noise measurement electrode and the corresponding one of the electrocardiogram measurement electrodes; andan electrocardiogram extraction analyzer which is configured to extract a noise-removed electrocardiogram in which noise is removed, based on the electrocardiogram signal and the noise signal. 2. The electrocardiogram analyzer according to claim 1, wherein the set of electrocardiogram measurement electrodes are a pair of defibrillation pads adapted to apply electric shock. 3. The electrocardiogram analyzer according to claim 1, wherein the noise measurement electrode includes a pair of defibrillation pads adapted to apply electric shock. 4. The electrocardiogram analyzer according to claim 1, wherein the noise measurement electrode is disposed in an opening formed in corresponding one of the electrocardiogram measurement electrodes. 5. The electrocardiogram analyzer according to claim 1, wherein the noise measurement electrode is placed between the set of electrocardiogram measurement electrodes. 6. The electrocardiogram analyzer according to claim 1, wherein the noise signal is based on an impedance which is acquired when a carrier current is applied between the noise measurement electrode and the electrocardiogram measurement electrodes. 7. The electrocardiogram analyzer according to claim 1, wherein a period of chest compression is obtained from the noise signal, and a filtering process is performed based on a frequency of the chest compression. 8. The electrocardiogram analyzer according to claim 1, wherein an adaptive filtering process in which the noise signal is used as a reference is performed. 9. The electrocardiogram analyzer according to claim 1, wherein a filtering process is performed on the noise signal and the electrocardiogram signal by independent component analysis. 10. The electrocardiogram analyzer according to claim 1, wherein cables for the electrocardiogram measurement electrodes, and at least one cable for the noise measurement electrode are attached to one connector, and the connector is connectable to the measurer. 11. The electrocardiogram analyzer according to claim 1, wherein cables for the electrocardiogram measurement electrodes, and at least one cable for the noise measurement electrode are distributively attached to two or more connectors, and the connectors are connectable to the measurer. 12. The electrocardiogram analyzer according to claim 1, wherein one of the electrocardiogram measurement electrodes, and the noise measurement electrode are disposed on o... | Nihon Kohden Corporation | A61B005/04 A61B005/00 A61N001/39 A61B005/046 A61B005/053
US08755879 | B2 | 2014-06-17 | Sleep tracking and waking optimization system and method therefor | 2013-10-10 | Analog electrical and pressure data obtained by an EEG/pressure sensor matrix from the subject are sent to a signal processing module that derives digital EEG data from the electrical signal and pressure data without using sensors attached to a subject's head. The pressure data are used as a secondary signal to measure the physical orientation of the subject's head. The physical orientation is used to transform the derived EEG signal to a known coordinate axis (the orientation of the subject's head) to obtain useful, consistent, and accurate EEG data. The EEG may be used to determine a sleep state of a subject and to awaken the subject while in a particular state. | 1. A system for acquiring an EEG signal suitable for use in electroencephalography from a subject, the system comprising: a sensor matrix comprising a plurality of EEG electrodes configured to receive electrical signals from the brain of the subject and a plurality of pressure sensors configured to receive pressure signals indicative of the placement of the head of the subject on the sensor matrix;a processing control unit configured to perform operations comprising: obtaining EEG electrode data from the electrical signals received by the sensor matrix;determining a scalar EEG voltage for each EEG electrode;obtaining pressure data from the pressure signals received by the sensor matrix;determining a pressure normal unit vector for each EEG electrode from the pressure data;summing the product of the pressure normal unit vector and the scalar EEG voltage for each EEG electrode to obtain a relative mean EEG vector; andobtaining an absolute scalar EEG vector from a dot product of a unit orientation vector and the relative mean EEG vector. 2. The system of claim 1, wherein the sensor matrix comprises a flexible sheet. 3. The system of claim 1, wherein the sensor matrix is a component of a pillow configured for receiving the head of the subject. 4. The system of claim 1, wherein the operation for determining a pressure normal unit vector for each EEG electrode from the pressure signals comprises: determining from the pressure data a tilt index indicative of the orientation of the subject's head on the sensor matrix;obtaining a tilt angle from the tilt index; andobtaining the pressure normal unit vector from the tilt angle. 5. The system of claim 4, wherein the operation of obtaining a tilt angle from the tilt index comprises accessing a look-up table, wherein the look-up table maps tilt index values to tilt angle values. 6. A method for acquiring an EEG signal suitable for use in electroencephalography from a subject, the method comprising: receiving by a processor EEG electrode data from a plurality of EEG electrodes residing on a sensor matrix, wherein EEG electrode data are obtained from electrical signals from the brain of the subject;determining by the processor a scalar EEG voltage for each EEG electrode;receiving by the processor pressure data from a plurality of pressure sensors residing on the sensor matrix, wherein the pressure data are obtained from pressure signals indicative of the placement of the head of the subject on the sensor matrix;determining by the processor a pressure normal unit vector for each EEG electrode from the pressure data;summing by the processor the product of the pressure normal unit vector and the scalar EEG voltage for each EEG electrode to obtain a relative mean EEG vector; andobtaining by the processor an absolute scalar EEG vector from a dot product of a unit orientation vector and the relative mean EEG vector. 7. The method of claim 6, wherein the sensor matrix comprises a flexible sheet. 8. The method of... | Forty Winks, LLC | A61B005/0476
US09134393 | B2 | 2015-09-15 | System and method for improved efficiency in magnetic resonance elastography | 2013-10-09 | A system and method for generating a magnetic resonance elastography (MRE) report includes a) acquiring MRE data from a subject including positively motion encoded medical imaging data and negatively motion encoded medical imaging data and b) deriving uncorrected difference medical imaging data from the MRE data for a given slice. The method also includes c) filtering the uncorrected difference medical imaging data to create filtered medical imaging data corrected for errors associated with phase ramps occurring during gradient switching used to derive the positively motion encoded medical imaging data and negatively motion encoded medical imaging data, d) generating a corrected difference image for the given slice from the filtered medical imaging data and the uncorrected difference medical imaging data, e) repeating steps b) through d) for each slice reflected in the MRE data, and f) generating a report of elastic properties of the subject from the corrected difference image. | 1. A method for generating magnetic resonance elastography (MRE) images: a) positioning a subject within an MRI system;b) coupling a driver to the subject to impart oscillating energy to the subject;c) using the MRI system and in coordination with operation of the driver, performing a pulse sequence having positive and negative motion encoded gradients to acquire positively motion encoded medical imaging data and negatively motion encoded medical imaging data from the subject for a series of slices;d) transforming the positively motion encoded medical imaging data and negatively motion encoded medical imaging data for a given slice into a positively encoded medical image and a negatively encoded medical image of the subject;e) deriving a difference image from the positively encoded medical image and the negatively encoded medical image;f) transforming the difference image into difference medical imaging data;g) applying a filter to correct for errors in the difference medical imaging data associated with phase ramps during the pulse sequence and create filtered medical imaging data;h) deriving a filtered difference image from the filtered medical imaging data;i) generating a corrected difference image from the filtered difference image and the difference image;j) repeating steps d) through i) for each lice acquired in step c); andk) generating MRE images indicating elastic properties of the subject from the corrected difference image. 2. The method of claim 1 wherein the filter is a low-pass filter applied in k-space. 3. The method of claim 1 wherein the filter is configured to zero the difference medical imaging data outside of a predetermined area in k-space. 4. The method of claim 3 wherein the predetermined area includes a set of predetermined voxels. 5. The method of claim 4 wherein the filter is configured to apply a non-zero value to the predetermined voxels. 6. The method of claim 1 wherein step e) includes calculating a complex phase difference image as a complex conjugate product of the positively encoded medical image and the negatively encoded medical image, the filtered difference image in step h) comprises a filtered complex phase difference image, and step i) includes calculating a second complex phase difference image as a second complex conjugate product of the filtered complex phase difference image and the complex phase difference image. 7. The method of claim 1 wherein step k) includes generating an elastogram. 8. The method of claim 1 wherein the pulse sequence is an echo planar imaging (EPI)-based pulse sequence. 9. A magnetic resonance imaging (MRI) system comprising: a magnet system configured to generate a polarizing magnetic field about at least a portion of a subject;a plurality of gradient coils configured to apply a gradient field to the polarizing magnetic field;a radio frequency (RF) system configured to apply an excitation field to the subject and acquire MR image data therefrom;a driver system configured t... | MAYO FOUNDATION FOR MEDICAL EDUCATION AND RESEARCH | A61B005/055 G01R033/48 A61B008/08 A61B005/00 G01R033/563
US09610029 | B2 | 2017-04-04 | System and method to facilitate analysis of brain injuries and disorders | 2012-10-04 | In an example embodiment, this disclosure provides a computer system that includes a processor configured to compute, based on test performance data of a user, at least one performance variable characterizing balance and postural stability, and at least one performance variable characterizing vestibulo-ocular reflex (VOR). For each performance variable, processor can compute a respective score based on the respective performance variable and based on a set of performance metrics. The at least one computed score can be output via an output device. | 1. A system, comprising: a tablet computer or a smartphone comprising an accelerometer, a gyroscope, a non-transitory memory, and a processor, wherein:the accelerometer measures a linear acceleration of the tablet computer or the smartphone as a function of time during at least one test interval;the gyroscope measures an angular rotation of the tablet computer or the smartphone as a function of time during the at least one test interval;the non-transitory memory storing computer-executable instructions; andthe processor executes the computer-executable instructions to cause a computing device to at least: retrieve a baseline postural stability score and a baseline vestibulo-ocular reflex (VOR) integrity score, wherein the baseline postural stability score and the baseline VOR integrity score are previously determined;during a test period to assess balance and postural stability of a user using a balance and postural stability test conducted on the tablet computer or the smartphone during the at least one test interval, wherein the balance and postural stability are assessed based on (i) the linear acceleration of the tablet computer or the smartphone positioned on the user during the balance and postural stability test using the accelerometer and (ii) the angular rotation of the tablet computer or the smartphone positioned on the user during the balance and postural stability test using the gyroscope;compute a dwell time representing a time interval from a first user task to a second user task during at least one of the test periods;determine a postural stability score for the user based on changes in the linear acceleration and the angular rotation that occur over time during the balance and postural stability test and based on the computed dwell timeduring another test period to assess vestibule-ocular reflex (VOR) integrity of the user using a VOR test conducted on the tablet computer or the smart phone, determine VOR integrity test data during the other test period;determine a VOR integrity score for the user based on the vestibulo-ocular reflex (VOR) integrity test data for the user;display a baseline spider graph comprising the baseline postural stability score and the baseline VOR integrity score; anddisplay another spider graph comprising the postural stability score and the VOR integrity score together with the baseline spider graph to facilitate monitoring of an extent of a given injury of the user. 2. The system of claim 1, wherein the another spider graph is overlaid on top of the baseline spider graph to facilitate the monitoring of the extent of the given injury of the user. 3. The system of claim 1, wherein the another spider graph and the baseline spider graph are displayed side-by-side to facilitate the monitoring of the extent of the given injury of the user. 4. The system of claim 1, wherein the processor executes the computer-executable instructions to normalize the postural stability score and the VOR integrity score with ... | The Cleveland Clinic Foundation | A61B005/11
US09226702 | B2 | 2016-01-05 | Communication protocol improvement to recover data from a continuous glucose monitor | 2012-10-12 | Data transmissions between medical devices are governed by various communication protocols. For example, blood glucose measures may be retrieved wirelessly from a continuous glucose monitor in accordance with the ANT wireless communication protocol. Smaller data packets are preferably transferred in a standard data transfer mode which is optimized for speed and power management; whereas, larger data packets are transferred in a file sharing mode. Techniques are presented to address recovering data lost during the standard data transfer mode in an efficient manner and preferably without the use of the file sharing mode. | 1. A computer-implemented method for communicating data between a continuous glucose monitor and a handheld diabetes manager, comprising: constructing, by a continuous glucose monitor, a data packet for transmission during a current time interval in a series of sequential time intervals, where the data packet includes blood glucose measures taken by the continuous glucose monitor during the current time interval;resetting, by the continuous glucose monitor, a counter upon receiving an acknowledgement of receipt of a data packet transmitted during the preceding time interval;incrementing, by the continuous glucose monitor, the counter upon failing to receive an acknowledgement of receipt of a data packet transmitting during a time interval preceding the current time interval;appending, by the continuous glucose monitor, blood glucose measures taken by the continuous glucose measure during the preceding time interval to the data packet when the counter is less than a threshold;transmitting, by the continuous glucose monitor, the data packet at a first data rate via a wireless data link to the handheld diabetes manager when the counter is less than the threshold;storing, by the continuous glucose monitor, blood glucose measures taken by the continuous glucose monitor during the current time interval and the preceding time interval in a non-volatile memory, when the counter is equal to or exceeds the threshold and upon failing to receive an acknowledgement of receipt of a data packet transmitting; andsubsequent to storing the blood glucose measures in the non-volatile memory, transmitting, by the continuous glucose monitor, the blood glucose measures stored in the non-volatile memory at a second data rate higher than the first data rate. 2. The method of claim 1 further comprises further comprises receiving, by the continuous glucose monitor, a request to send data from the handheld diabetes manager, and transmitting, by the continuous glucose monitor, the data packet in response to the request to send data. 3. The method of claim 1 further comprises periodically sending, by the continuous glucose monitor, a beacon to the handheld diabetes manager, where the beacon includes data pertaining to an operating state of the continuous glucose monitor; and receiving, by the continuous glucose monitor, a request to send data from the handheld diabetes manager in response to the beacon. 4. The method of claim 3 further comprises transitioning, by the continuous glucose monitor, to a data exchange state from a beacon state in response to the request to send data, where the continuous glucose monitor operates in the data exchange state to consume electrical power at a higher rate than in the beacon state. 5. The method of claim 4 further comprises: initiating, by the continuous glucose monitor, a timer having a predefined duration in response to the transmission of a data packet during the preceding time interval; andappending, by the continuous glucose mon... | Roche Diabetes Care, Inc. | G08B001/08 A61M001/00 A61B005/00 A61B005/145 G06F019/00
US10568586 | B2 | 2020-02-25 | Systems for indicating parameters in an imaging data set and methods of use | 2013-10-03 | Systems and methods for aiding users in viewing, assessing and analyzing images, especially images of lumens and medical devices contained within the lumens. Systems and methods for interacting with images of lumens and medical devices, for example through a graphical user interface. | 1. A system for aiding a user in analyzing an imaging data set, the system comprising: an imaging catheter configured to obtain the imaging data set while the imaging catheter is positioned at a plurality of locations within a lumen of a biological structure, wherein the obtained imaging data set is representative of the lumen of the biological structure and comprises a plurality of two-dimensional intraluminal images obtained at the plurality of locations;a monitor to display an image associated with the imaging data set;a central processing unit (CPU); andstorage coupled to the CPU for storing instructions that configure the CPU to: receive the imaging data set from the imaging catheter;derive values of a lumen area using the plurality of intraluminal images obtained at the plurality of locations within the lumen;generate, using the plurality of intraluminal images, a two-dimensional cutaway image including a longitudinal outline of the biological structure, wherein the cutaway image comprises a plurality of longitudinal locations, and wherein each longitudinal location of the cutaway image corresponds to an intraluminal image of the plurality of intraluminal images;assign, for each of the plurality of longitudinal locations in the cutaway image, an indicator to pixels of the biological structure based on a comparison of the values of the lumen area with a threshold value, wherein the indicator comprises different graphical representations when the value of the lumen area is greater than the threshold value or when the value of the lumen area is less than the threshold value; anddisplay, on the monitor, the cutaway image and a corresponding graphical representation overlaid on the cutaway image at each of the plurality of longitudinal locations. 2. The system of claim 1, wherein the indicator comprises a plurality of colors. 3. The system of claim 1, wherein the imaging data set is obtained using at least one of optical coherence tomography, intravascular ultrasound, co-registered optical coherence tomography and intravascular ultrasound, co-registered optical coherence tomography and angioscopy, co-registered intravascular ultrasound and angioscopy, spectroscopy, photoacoustic tomography, intravascular magnetic resonance imaging, angioscopy, or combinations thereof. 4. The system of claim 1, wherein the instructions further configure the CPU to assign a second indicator to pixels of the lumen based on a selection of a parameter, a determination of a distribution of values of the selected parameter, a determination of a statistical range associated with the selected parameter, and a comparison of the values of the selected parameter to the statistical range, wherein the parameter is selected from a group consisting of a diameter of a vessel, a vessel remodeling index, a blood flow velocity, a blood pressure, fluid dynamic measurement data, and combinations thereof. 5. The system of claim 1, wherein the cutaway image additionally shows an im... | VOLCANO CORPORATION | A61B005/00 A61B008/12 A61B008/08 A61B006/00 G01R033/28 A61B006/12 A61B005/02 A61B005/021 A61F002/82 A61B005/06 A61B008/00 G01R033/48 A61B005/026
US20140107509 | A1 | 2014-04-17 | INTERNET-BASED SYSTEM FOR COLLECTING AND ANALYZING DATA BEFORE, DURING, AND AFTER A CARDIOVASCULAR PROCEDURE | 2013-10-08 | The present invention provides an improved, Internet-based system that seamlessly collects cardiovascular data from a patient before, during, and after a procedure for EP or an ID. During an EP procedure, the system collects information describing the patient's response to PES and the ablation process, ECG waveforms and their various features, HR and other vital signs, HR variability, cardiac arrhythmias, patient demographics, and patient outcomes. Once these data are collected, the system stores them on an Internet-accessible computer system that can deploy a collection of user-selected and custom-developed algorithms. Before and after the procedure, the system also integrates with body-worn and/or programmers that interrogate implanted devices to collect similar data while the patient is either ambulatory, or in a clinic associated with the hospital. A data-collection/storage module, featuring database interface, stores physiological and procedural information measured from the patient. | 1. A system for evaluating a patient, comprising: a first ECG-measuring system connected to the patient and configured to sense ECG information;a data-acquisition system interfaced to a vital sign-monitoring system connected to the patient, the vital-sign monitoring system configured to sense vital sign information during an electro-physiology (EP) procedure;a software system interfaced to both the ECG-measuring system and the data-acquisition system, the software system comprising: i) a first software interface configured to receive ECG information sensed by the ECG-measuring system; ii) a second software interface configured to receive vital sign information from the data-acquisition system, the vital sign information sensed by the vital-sign monitoring system; iii) a database configured to store ECG information sensed from the patient before and after the EP procedure, and vital sign information sensed from the patient during the EP procedure; and iv) an algorithm configured to evaluate the EP procedure by collectively analyzing at least two of the following: ECG information sensed from the patient before the EP procedure, ECG information sensed from the patient after the EP procedure, and vital sign information sensed from the patient during the EP procedure. 2. The system of claim 1, wherein the algorithm is configured to compare a first set of parameters extracted from ECG information sensed from the patient before the EP procedure to a second set of parameters extracted from ECG information sensed from the patient after the EP procedure. 3. The system of claim 2, wherein the algorithm is further configured to determine the efficacy of the EP procedure. 4. The system of claim 3, wherein both the first set of parameters and the second set of parameters comprise heart rate information. 5. The system of claim 3, wherein both the first set of parameters and the second set of parameters comprise arrhythmia information. 6. The system of claim 3, wherein both the first set of parameters and the second set of parameters comprise information describing a morphology of a unique ECG waveform. 7. The system of claim 6, wherein both the first set of parameters and the second set of parameters describe an ECG QRS complex. 8. The system of claim 6, wherein both the first set of parameters and the second set of parameters describe an ECG QT interval. 9. The system of claim 1, wherein the algorithm comprises a numerical fitting algorithm. 10. The system of claim 1, wherein the algorithm comprises a pattern-recognition algorithm. 11. The system of claim 1, wherein the software system is interfaced to the Internet. 12. The system of claim 11, wherein the system further comprises a graphical user interface configured to render on a web browser. 13. The system of claim 1, wherein the database is configured to store information from a collection of patients. 14. The system of claim 13, wherein the algorithm is further configured to calculate statist... | Perminova Inc | A61B005/0432 A61B005/0452
US20140100454 | A1 | 2014-04-10 | METHODS AND SYSTEMS FOR ESTABLISHING PARAMETERS FOR THREE-DIMENSIONAL IMAGING | 2013-09-27 | The invention relates to systems and methods for the operation of three-dimensional imaging systems. Systems and methods of the invention are operable to display an image of tissue, receive a selection of points from within the image, establish a boundary corresponding to the selected points, and capture a three-dimensional image of the tissue within the designated boundary | 1. A method of imaging tissue comprising: displaying, using an electronic device, a first image of tissue;receiving into the electronic device a selection of points within the image;establishing a boundary corresponding to the selected points; andcapturing a three-dimensional image of the tissue within the designated boundary. 2. The method of claim 1, wherein the capturing step comprises moving an image capture device along a line. 3. The method of claim 1, wherein the selection of points comprises computer input designating a set of pixels in the image. 4. The method of claim 1, wherein the three-dimensional image is captured by an image capture device inside of the tissue. 5. The method of claim 4, further comprising capturing the first image using the image capture device. 6. The method of claim 1, wherein the three-dimensional image is captured with sound waves or light waves. 7. The method of claim 1, wherein the selection of points is received through the use of a graphical user interface rendered by a computer program application. 8. The method of claim 1, wherein the selection of points comprises the use of a computer pointing device. 9. The method of claim 1, wherein the selected boundary comprises start and stop points for a translation of an intraluminal catheter. 10. The method of claim 1, further comprising displaying a portion of the three-dimensional image. 11. A device for imaging tissue comprising: an electronic device comprising a non-transitory memory coupled to a processor and configured to: display a first image;receive a selection of points from within the first image;establish a boundary corresponding to the selected points; andcapture a three-dimensional image of the tissue within the designated boundary. 12. The device of claim 11, further configured to capture the three-dimensional image by moving an image capture device along a line. 13. The device of claim 11, wherein receiving the selection of points comprises receiving computer input designating a set of pixels in the image. 14. The device of claim 11, further comprising an image capture unit configured to capture the three-dimensional image inside of the tissue. 15. The device of claim 14, wherein the image capture unit is configured to capture the first image. 16. The device of claim 11, configured to capture the three-dimensional image using sound waves or light waves. 17. The device of claim 11, further configured to render a graphical user interface to receive the selection of points. 18. The device of claim 11, further comprising a computer pointing device configured to be used in receiving the selection of points. 19. The device of claim 11, further comprising an intraluminal catheter and further wherein the established boundary comprises start and stop points for a translation of the intraluminal catheter. | VOLCANO CORPORATION | A61B008/08 A61B008/12 A61B008/00 A61B005/00
US08954135 | B2 | 2015-02-10 | Portable biometric monitoring devices and methods of operating same | 2013-06-24 | The present inventions, in one aspect, are directed to portable biometric monitoring device including a housing having a physical size and shape that is adapted to couple to the user's body, at least one band to secure the monitoring device to the user, a physiological sensor, disposed in the housing, to generate data which is representative of a physiological condition of the user data. The physiological sensor may include a light source to generate and output light having at least a first wavelength, and a photodetector to detect scattered light (e.g., from the user). A light pipe is disposed in the housing and optically coupled to the light source directs/transmits light therefrom along a predetermined path to an outer surface of the housing. Processing circuitry calculates a heart rate of the user using data which is representative of the scattered light. | 1. A portable biometric monitoring device comprising: housing having a physical size and shape that is adapted to couple to a limb of the user, the housing having: a back surface that faces the limb of the user when the portable biometric monitoring device is worn on the user's limb, anda protrusion that protrudes from the back surface, wherein the transition between the protrusion and the back surface represents a discontinuity in the profile of the back surface;at least one band, coupled to the housing, to secure the portable biometric monitoring device to the user's limb;a physiological sensor, disposed in the housing, to generate data which is representative of a physiological condition of the user, the physiological sensor including: a first light source, disposed in the housing, to generate and output light having at least a first wavelength, anda photodetector, disposed in the housing, to detect scattered light;a first light pipe, disposed in the housing and optically coupled to the first light source, to direct or transmit light from the first light source along a predetermined path to an outer surface of the protrusion; andprocessing circuitry, disposed in the housing, to calculate a heart rate of the user using data which is representative of the scattered light. 2. The portable biometric monitoring device of claim 1, wherein the first light pipe includes an optical filtering material to selectively transmit light having the at least first wavelength. 3. The portable biometric monitoring device of claim 2, wherein the light having the at least first wavelength is light corresponding to the green spectrum. 4. The portable biometric monitoring device of claim 2, wherein the light having the at least first wavelength is light corresponding to the infrared spectrum. 5. The portable biometric monitoring device of claim 1, wherein: the protrusion includes a window,the window includes a first portion having first optical properties and a second portion having second optical properties different from the first optical properties, andthe first light pipe is the first portion. 6. The portable biometric monitoring device of claim 1, wherein: the housing includes a window which provides an outer surface of the portable biometric monitoring device and is configured to engage or contact the skin of the user,the window includes a first portion having first optical properties and a second portion having second optical properties different from the first optical properties, andthe first light pipe is disposed in, or is a portion of, the first portion. 7. The portable biometric monitoring device of claim 6, wherein the second portion of the window is optically opaque to at least light having the at least first wavelength. 8. The portable biometric monitoring device of claim 6, wherein the window is optically opaque to light in the visible spectrum. 9. The portable biometric monitoring device of claim 6, further including a second light pipe, disp... | Fitbit, Inc. | A61B005/00 A61B005/024 A61B005/11 H04W004/02 H04W004/00 H04L029/08
US08684900 | B2 | 2014-04-01 | Health monitoring appliance | 2012-11-29 | A heart monitoring system for a person includes one or more wireless nodes forming a wireless network; a wearable body sensor having a wireless transceiver adapted to communicate with the one or more wireless nodes. | 1. A system for a person, comprising: one or more wireless nodes forming a wireless cellular network; anda mobile device including: a processor;a transceiver coupled to the processor to communicate with the one or more wireless nodes; anda wearable sensor on a patch or bandage or belt or case or band and coupled to the processor;an accelerometer coupled to the processor; anda screen coupled to the processor to display data from the wearable sensor on at least one of: ECG, heart rate, respiration rate, blood pressure, temperature, oxygen saturation, patient posture, patient fall, or patient movement. 2. The system of claim 1, comprising a microphone and a speaker coupled to the processor. 3. The system of claim 1, wherein the sensor comprises a plurality of light detectors each sensing a different reflected color to determine oxygen level (SpO2). 4. The system of claim 1, wherein the sensor comprises one of: EEG detector, EKG detector, ECG detector, electromagnetic detector, ultrasonic detector, optical detector, or accelerometer. 5. The system of claim 1, wherein the sensor comprises a thumb sensor coupled to the processor, wherein the sensor is wirelessly connected to the processor or wired to the processor through a cable. 6. The system of claim 1, comprising an in-door positioning system coupled to one or more wireless appliances to provide location information. 7. The system of claim 1, comprising a call center to provide a human response. 8. The system of claim 1, comprising a web server coupled to the wireless network to provide information to an authorized remote user. 9. The system of claim 1, wherein the processor receives data from the sensor for at least one of ECG, heart rate, respiration rate, noninvasive blood pressure, temperature, and oxygen saturation, accelerometer. 10. The system of claim 1, comprising a display coupled to the processor to show ECG waveform. 11. The system of claim 1, wherein the sensor monitors calorie input or glucose level. 12. The system of claim 1, wherein the sensor determines one of: total body water, compartmentalization of body fluids, cardiac monitoring, blood flow, skinfold thickness, dehydration, blood loss, wound monitoring, ulcer detection, deep vein thrombosis, hypovolemia, hemorrhage, blood loss. 13. The system of claim 1, wherein the sensor comprises an accelerometer or a bioelectric impedance (BI) sensor in communication with the processor. 14. The system of claim 1, wherein the transceiver transmits and receives voice from the person over a wireless network to one of: a doctor, a nurse, a medical assistant, a caregiver, an emergency response unit, a family member. 15. The system of claim 1, wherein the processor executes code to store and analyze patient information including posture, ambulation habits, medicine taking habits, eating and drinking habits, sleeping habits, or exercise habits. 16. The system of claim 1, comprising a non-invasive blood pressure sensor coupled to th... | - | A61B005/00
US20140100470 | A1 | 2014-04-10 | DIGITAL INSPIROMETER SYSTEM | 2013-08-15 | The present invention provides, in at least one embodiment, a system, device, and method for better instructions, feedback, and capture of inspirometer data. Inspirometers are typically not used correctly, so the device provides video, picture, and/or text instructions to users on how to use the inspirometer. Since many users do not inhale at the correct slow flow rate, the device has indicators telling the user whether his or her inhalation flow rate is too fast or too slow. Since many users do not use the inspirometer at all, the device captures electronic data including the total volume inhaled, flow rate data which indicates whether the user used the inspirometer correctly, and time stamps which indicate whether the users used the inspirometer regularly or at all. The device can also include spirometer features to capture exhaled breath data as well as inhaled breath data. | 1. A system comprising: a digital inspirometer comprising an inlet configured to provide air inhaled by a patient, and a sensor configured to capture a plurality of measured variables from the air inhaled air; andan electronic display configured to display instructions to the patient, configured to display the plurality of measured variables, and configured store the plurality of measured variables in a database. 2. The system of claim 1, wherein the plurality of measured variables comprises a time, a total volume, and a flow rate. 3. The system of claim 1, wherein the database is coupled to the electronic display. 4. The system of claim 1, wherein the sensor comprises a bidirectional fan. 5. The system of claim 1, wherein the digital inspirometer further comprises a handle. 6. A method comprising: providing instructions to a patient;providing air inhaled by a patient;capturing a plurality of measured variables from the air inhaled air;displaying the plurality of measured variables; andstoring the plurality of measured variables in a database. 7. A device comprising: an input configured to receive captured electronic data, wherein the captured electronic data comprises a flow rate of inhaled air;a display coupled to the input, wherein the display shows the captured electronic data or instructions to a user;an indicator coupled to the input, wherein the indicator provides feedback to the user regarding the flow rate; anda database coupled to the input, wherein the database stores the captured electronic data. | - | A61B005/087 A61B005/091
US20140100475 | A1 | 2014-04-10 | NON-INVASIVE, BEDSIDE INTRA-CRANIAL PRESSURE AND BRAIN SHIFT/HERNIATION MONITORING UNIT UTILIZING EARLY ON-SET AUDITORY EVOKED RESPONSES | 2013-12-13 | Systems and methods are taught for non-invasively monitoring brainstem function and intra-cranial pressure in a patient. Repeated auditory stimulation is applied to the patient in at least one ear to generate an auditory brainstem response. The response waveform is detected with an electrode at a location on the patient's head. The detected waveform data is compared with known waveform data and an alarm is initiated when a change in the auditory brainstem response is detected based on the comparison that is indicative of a corresponding change in intra-cranial pressure in the patient. | 1. A method of non-invasively monitoring brainstem function, comprising the steps of repeatedly auditorially stimulating a patient at a first location over a period of time to evoke brainstem-generated electrical waveform data,detecting the brainstem-generated electrical waveform data electronically at a location separate from said first location,comparing the detected brainstem-generated electrical waveform data with at least one selected from a group consisting of established patient baseline waveform data, established normative range and abnormal range waveform data, and earlier waveform data obtained from the patient, anddetecting a change in the brainstem function of the patient over the period of time based on the comparison. 2. The method according to claim 1, in which repeatedly auditorially stimulating a patient at a first location includes repeatedly auditorially stimulating the patient in a first ear using one acoustic ear insert. 3. The method according to claim 2, further comprising repeatedly auditorially stimulating the patient in a second ear using a second acoustic ear insert. 4. The method according to claim 1, in which detecting the brainstem-generated electrical waveform data electronically includes detecting the brainstem generated electrical waveform data electronically using at least one selected from a group consisting of a cranial electrode and a neck electrode. 5. The method according to claim 1, in which repeatedly auditorially stimulating the patient includes applying a pure tone burst stimulus. 6. The method according to claim 5, in which detecting the brainstem-generated waveform data includes detecting waveform data comprising at least one selected from a group consisting of Wave V and Wave Vn. 7. The method according to claim 5, in which applying the pure tone stimulus includes applying the pure tone burst stimulus at a rate of from about 40 per second to about 70 per second. 8. The method according to claim 1, in which detecting the brainstem-generated waveform data includes detecting an auditory brainstem response waveform, and in which repeatedly auditorially stimulating the patient includes auditorially stimulating using a click stimulus. 9. The method according to claim 8, in which auditorially stimulating using the click stimulus is includes applying the click stimulus at a rate of from about 11 per second to about 22 per second. 10. The method according to claim 8, in which detecting the brainstem-generated waveform data includes detecting brainstem-generated electrical waveform data comprising at least one selected from a group consisting of Wave V and Wave V. 11. The method according to claim 1, in which detecting the brainstem-generated waveform data includes detecting brainstem-generated electrical waveform data comprising a modified auditory brainstem response waveform, and in which repeatedly auditorially stimulating the patient includes auditorially stimulating using a rapid click stimulus. ... | - | A61B005/03
US08712500 | B2 | 2014-04-29 | Image-monitoring method for electroporation treatment and as associated image-monitoring appliance | 2010-10-05 | An image-monitoring method for an electroporation treatment with an electroporation appliance is provided. The electroporation appliance comprises at least two treatment electrodes and an image-monitoring appliance. At least one image monitoring measurement is performed by the image-monitoring appliance after the administration of a contrast agent and after the electroporation treatment. | 1. An image-monitoring method for an electroporation treatment, comprising: administrating a contrast agent into a patient;performing the electroporation treatment by an electroporation appliance comprising a plurality of treatment electrodes after administrating the contrast agent;performing a reference measurement by an image recording appliance immediately after the electroporation treatment;performing a continuous image monitoring measurement by the image recording appliance over a time interval after the electroporation treatment;determining a relative intracellular contrast agent concentration in comparison to an extracellular contrast agent concentration from the image monitoring measurement;determining an absolute intracellular contrast agent concentration from the image monitoring measurement;generating an output image showing a course of contrast agent concentration over the time interval by subtracting data in the reference measurement from data in the image monitoring measurement so that a contrast agent difference between an intracellular and an extracellular space in an area affected by the electroporation treatment is intensified; anddisplaying the relative and the absolute intracellular contrast agent concentration and the output image on a screen display. 2. The image-monitoring method as claimed in claim 1, wherein the image recording appliance comprises a magnetic resonance appliance for recording a magnetic resonance image or a computed tomography appliance for recording a computed tomography image during the image monitoring measurement. 3. The image-monitoring method as claimed in claim 1, wherein the area affected by the electroporation treatment is determined based on the relative intracellular contrast agent concentration. 4. The image-monitoring method as claimed in claim 1, wherein the electroporation treatment is performed after the administration of the contrast agent. 5. The image-monitoring method as claimed in claim 1, wherein the electroporation treatment is performed with a substantially maximum concentration of the contrast agent in the extracellular space. 6. The image-monitoring method as claimed in claim 1, wherein the image monitoring measurement is performed substantially after a duration of one half-life period of the contrast agent after administrating the contrast agent. 7. The image-monitoring method as claimed in claim 1, wherein the image monitoring measurement is performed substantially after a duration of two half-life periods of the contrast agent after administrating the contrast agent. 8. The image-monitoring method as claimed in claim 1, wherein the continuous image monitoring measurement is performed at different times over the time interval. 9. The image-monitoring method as claimed in claim 1, wherein the contrast agent comprises an extracellular contrast agent with a small molecular size. 10. The image-monitoring method as claimed in claim 1, wherein a first reference measurement is... | Siemens Aktiengesellschaft | A61B005/055
US08696658 | B2 | 2014-04-15 | System for non-invasive heart treatment | 2009-12-14 | The invention provides a non-invasive method for treatment of arrhythmia. In a first aspect, a method for treatment of a trial fibrillation in a heart of a patient comprises directing radiation from outside the patient toward one or more target treatment regions of the heart so as to inhibit the a trial fibrillation. The radiation may induce isolation of a pulmonary vein. | 1. A method for treatment of arrhythmia in a heart of a patient, the method comprising: scanning the heart of the patient so as to produce a scanned heart image;planning a plurality of radiation beams for transmission toward the scanned heart image so as to induce an arrhythmia-inhibiting lesion pattern; andtreating the patient by directing x-ray radiation or particle radiation from outside the patient toward the heart of the patient per the planned beams so that the arrhythmia-inhibiting lesion pattern is induced in the heart such that the arrhythmia of the patient is inhibited. 2. The method of claim 1, wherein planning the plurality of radiation beams is performed so that the planned beams converge toward the arrhythmia-inhibiting lesion pattern. 3. The method of claim 2, the x-ray or particle radiation directed per the planned beams comprising a plurality of x-ray or particle radiation beams, wherein treating the patient includes directing the x-ray or particle radiation beams from a plurality of angles toward one or more target regions of the heart so as to limit a radiation dose to an identified tissue structure below a healthy level. 4. The method of claim 3, wherein planning the treatment comprises determining the size, shape and location of the one or more target treatment areas. 5. The method of claim 4, wherein planning the treatment further comprises determining a number, intensity, and direction of the planned beams to deliver a sufficient dose for treatment of the arrhythmia. 6. The method of claim 5, wherein system software determines the number, intensity, and direction of the planned beams using the scanned heart image, and wherein the scanning of the heart comprises scanning the patient with computer tomography or magnetic resonance imaging to produce the scanned heart image. 7. The method of claim 1, wherein planning the treatment further comprises percutaneous placement of fiducials or small radiopaque markers to provide three-dimensional localization during treatment. 8. The method of claim 1, wherein treating the patient further comprises tracking motion and respiration of the patient and dynamically registering one or more target treatment region to the heart. 9. The method of claim 1, wherein treating the patient further comprises acquiring a stereo pair of x-ray images to locate one or more target treatment region of the heart prior to delivery of the x-ray or particle radiation. 10. The method of claim 1, wherein the x-ray or particle radiation comprises a first portion of a total radiation treatment and is directed to the patient in a first treatment, and further comprising directing a second portion of the total radiation treatment to the patient in a second treatment, the first treatment and the second being performed on a first day and a second day, respectively, so that the arrhythmia is inhibited in a fractionated radiation procedure. 11. The method of claim 10, further comprising assessing the patient be... | CyberHeart, Inc. | A61B018/04 A61N005/10 A61B005/05
US08702567 | B2 | 2014-04-22 | Products and methods for motor performance improvement in patients with neurodegenerative disease | 2009-12-26 | Systems and methods are provided to improve the gait performance of subjects with neurodegenerative disease movement disorders, injuries, surgical wounds, athletic performance objectives, or combinations thereof through feedback-enhanced training A subject walks, jogs or runs on a surface with the use of an assistive walking device such as a walker, cane, rollator or railings. Attached to the assistive walking device is a distance sensor and processing unit that detects, measures, and evaluates certain gait characteristics and delivers feedback to the subject. The subject is trained to exhibit desirable gait characteristics such as stride length, heel-toe motion, cadence, pace and the like. | 1. A system for improving movement in a subject, the system comprising: an assistive walking device comprising a frame extending up from a walking surface, the frame configured to support the subject moving by foot across the walking surface;a first distance sensor attached to the frame of the assistive walking device, the distance sensor comprising a range of detection extending along a first straight line running from the frame across the walking surface a constant distance above the walking surface, the distance sensor configured to detect an object crossing into the first line within the range of detection and to determine a distance from that object to the distance sensor; anda processing unit attached to the assistive walking device, communicating with the first distance sensor, receiving data from the first distance sensor indicating the object crossing into the first line and the distance from the object to the distance sensor and using the data to determine characteristics of a gait the subject, the characteristics comprising stride length along the walking surface and lateral variability of the gait along the first straight line. 2. The system of claim 1, wherein the assistive walking device comprises a walker. 3. The system of claim 1, wherein the assistance walking device comprises a treadmill and the walking surface comprises a moving treadmill surface of the treadmill. 4. The system of claim 1, wherein the distance sensor comprises an optoelectronic distance sensing device comprising: an optical light source emitting a pre-defined frequency of light along the first line; anda photodetector filtered to detect the pre-defined frequency. 5. The system of claim 4, wherein the optoelectronic distance sensing device further comprises a timing device in communication with the optical light source and photodetector, the timing device configured to measure an elapsed time for light of the pre-defined frequency to project from the optical light source along the first line, to reflect on the object crossing into the first line and to fall upon the photodetector. 6. The system of claim 5, wherein the pre-defined frequency is from about 1 mm to about 750 nm. 7. The system of claim 1, wherein the distance sensor comprises a sonic-electric distance sensing device comprising: a cyclic sound pressure generator emitting a pre-defined frequency of sound along the first line; anda sonic detector configured to detect the pre-defined frequency of sound. 8. The system of claim 7, wherein the sonic-electric distance sensing device further comprises a timing device in communication with the cyclic sound pressure generator and the sonic detector, the timing device configured to measure an elapsed time for sound of the pre-defined frequency to project from the cyclic sound pressure generator, to reflect on the object crossing into the first line and to fall upon the sonic detector. 9. The system of claim 8, wherein the pre-defined frequency is at leas... | - | A63B071/00 A61B005/103 A61B005/117
US08708902 | B2 | 2014-04-29 | Catheter configuration interface and related system | 2010-12-30 | A system for implementing a procedure for the diagnosis or treatment of tissue in a body is provided. The system includes an electronic control unit configured to generate a graphical user interface on a display. The interface depicts an image of the tissue. The unit is further configured to receive one or more inputs regarding target locations on the tissue for diagnosis or treatment. The electronic control unit identifies a catheter for use in the procedure and determines configurations for a distal end of the catheter at each target location. The unit superimposes representations of the distal end of the catheter having the determined configurations on the image of the tissue at the target locations. The unit may also generate control signals to guide the distal end of the catheter to the target locations and to assume the determined configurations at each location. | 1. A system for implementing a procedure for the diagnosis or treatment of tissue in a body, comprising: an electronic control unit configured to: generate a graphical user interface on a display, said graphical user interface depicting an image of said tissue;receive a first input regarding a first target location on said tissue;identify a catheter for use in said procedure;determine a first configuration for a distal end of said catheter at said first target location, said first configuration chosen from among a plurality of potential configurations for said distal end of said catheter, each of said plurality of potential configurations based on a structural characteristic of said catheter; andsuperimpose a first representation of said distal end of said catheter on said image of said tissue at said first target location, wherein said first representation depicts said distal end of said catheter in said first configuration. 2. The system of claim 1 wherein said electronic control unit is further configured to generate control signals to guide said distal end of said catheter to said first location and to assume said first configuration at said first location. 3. The system of claim 1 wherein said electronic control unit is further configured to: receive a second input regarding a second target location of said tissue;determine a second configuration for said distal end of said catheter at said second target location; andsuperimpose a second representation of said distal end of said catheter on said image of said tissue at said second target location, wherein said second representation depicts said distal end of said catheter in said second configuration. 4. The system of claim 3 wherein said electronic control unit is further configured to: select one location of said first and second target locations; andgenerate control signals to guide said distal end of said catheter to said one location of said first and second target locations and to assume a corresponding one of said first and second configurations at said one location. 5. The system of claim 4 wherein said electronic control unit is further configured to generate control signals to guide said distal end of said catheter to another location of said first and second target locations and to assume a corresponding one of said first and second configurations at said another location. 6. The system of claim 3 wherein said electronic control unit is further configured to suggest an order of said first and second target locations for diagnosis or treatment. 7. The system of claim 1 wherein said electronic control unit is further configured, in identifying said catheter, to receive identifying information from said catheter upon connection of said catheter to said electronic control unit. 8. The system of claim 1 wherein said electronic control unit is further configured, in identifying said catheter, to receive a second input through an input device connected to said electronic control u... | St. Jude Medical, Atrial Fibrillation Division, Inc. | A61B005/00 G06F019/00 A61B019/00
US08708905 | B2 | 2014-04-29 | Method, device and computer product for EEG monitoring, analysis and display | 2009-06-12 | A method, device, and computer program product for monitoring the physiological state of a subject is disclosed. A first plurality of physiological signals are acquired from the subject and a second plurality of signal parameters are determined based on the first plurality of physiological signals. Relevant signal information is selected from among the signal information produced and at least one screen page is displayed at a time, thereby to make at least part of the signal information visible to a user. The signal information visible to the user on the at least one screen page may then be revised based on the selection and without user interaction, thereby to accelerate clinical decision-making and to diminish the possibility of undetected changes in the state of the subject. | 1. A method for monitoring the physiological state of a subject, the method comprising: acquiring EEG signals from a subject, wherein a first plurality of EEG signals are acquired from a left hemisphere and a second plurality of EEG signals are acquired from a right hemisphere;determining a third plurality of EEG signal parameters and a fourth plurality of EEG signal parameters, wherein the third plurality of EEG signal parameters are based on the first plurality of EEG signals and the fourth plurality of EEG signal parameters are based on the second plurality of EEG signals;producing signal information comprising at least one type of signal information selected from a group including (1) time series representatives for each of the third plurality of EEG signal parameters and for each of the fourth plurality of EEG signal parameters; and (2) signal waveforms of the first plurality of EEG signals and of the second plurality of EEG signals;selecting relevant signal information from the signal information by comparing the third plurality of EEG signal parameters with each other and by comparing the fourth plurality of EEG signal parameters with each other, wherein at least one EEG signal parameter is selected as the relevant signal information, wherein the selected at least one EEG signal parameter belongs to the third plurality of EEG signal parameters or to the fourth plurality of EEG signal parameters;defining a set of optimal parameters from the third plurality of EEG signal parameters and from the fourth plurality of EEG signal parameters based on subject-specific patient data;examining whether the set of optimal parameters is consistent with the at least one EEG signal parameter selected as the relevant signal information;displaying a primary screen page, thereby to make at least part of the signal information visible to a user; andrevising the signal information visible to the user on the primary screen page to display the selected relevant signal information, wherein the revising is performed in response to the examining and without user interaction. 2. The method according to claim 1, wherein the revising includes changing at least one time series currently visible to the user. 3. The method according to claim 1, wherein the revising includes making at least one signal waveform visible to the user. 4. The method according to claim 1, wherein the revising includes changing the primary screen page currently displayed. 5. The method according to claim 1, wherein the selecting includes comparing at least some of the third plurality of EEG signal parameters and at least some of the fourth plurality of EEG signal parameters with predetermined threshold values. 6. The method according to claim 1, wherein the revising includes changing appearance of the signal information currently visible to the user on the primary screen page. 7. The method according to claim 1, wherein the selecting further includes selecting relevant signal information by... | General Electric Company | A61B005/00 A61B005/0476 G06F019/00
US08868169 | B2 | 2014-10-21 | Method and system for detection of biological rhythm disorders | 2013-12-20 | System, assembly and method are provided to facilitate reconstruction of cardiac information representing a complex rhythm disorder associated with a patient's heart to indicate a source of the heart rhythm disorder. The complex rhythm disorder can be treated by application of energy to modify the source of the rhythm disorder. | 1. A system to reconstruct cardiac information associated with a patient's heart to indicate a source of the complex rhythm disorder, the system comprising: at least one computing device configured to:receive cardiac information signals from a plurality of sensors spatially related with the patient's heart during the complex rhythm disorder,classify the cardiac information signals into high and low confidence signals, wherein the high and low confidence signals are separated by a confidence threshold, the confidence threshold associated with a predetermined percentage of beats having discernible activation onsets out of total beats associated with each of the high and low confidence signals;determine an activation onset associated with at least one low confidence signal within an acceptance time window, the acceptance time window associated with the low confidence signal indicating an earliest activation and a latest termination for a beat in the low confidence signal;order the activation onsets associated with the high and low confidence signals to indicate the source of the complex rhythm disorder; andtreatment means for modifying the indicated source. 2. The system according to claim 1, wherein the at least one computing device determines activation onsets associated with the low confidence signals within acceptance time windows, each of the acceptance time windows associated with a low confidence signal indicating an earliest activation and a latest termination for a beat in the low confidence signal. 3. The system according to claim 1, wherein the at least one computing device orders the activation onsets based on at least one of temporal, spatial and phase information. 4. The system according to claim 1, wherein the at least one computing device determines activation onsets associated with the low confidence signals using a time vector connecting at least two discernible activation onsets of the high confidence signals associated with spatially adjacent sensors. 5. The system according to claim 1, wherein the complex rhythm disorder comprises no discernible period during which the cardiac information signals are quiescent. 6. The system according to claim 1, wherein the complex rhythm disorder comprises no discernible earliest activation onset associated with the cardiac information signals. 7. The system according to claim 1, wherein the at least one computing device classifies the cardiac information signals into the high and low confidence signals using at least one of activation onset, cycle length (CL), action potential duration (APD), and amplitude, wherein the activation onsets are determined by using at least one of maximum dV/dt, template matching, frequency and amplitude. 8. The system according to claim 1, wherein the at least one computing device determines the acceptance time window using at least one of action potential duration (APD), conduction velocity (CV), fiber angle, time vector connecting at least two discernibl... | The Regents of the University of California Topera, Inc. The United States of America as represented by the Department of Veterans Affairs | A61B005/0456 A61B005/0464 A61B005/042 A61B005/0472 A61B005/046 A61B005/0452 A61B005/00
US10716481 | B2 | 2020-07-21 | Apparatus, systems and methods for monitoring and evaluating cardiopulmonary functioning | 2013-12-10 | Wearable apparatus for monitoring various physiological and environmental factors are provided. Real-time, noninvasive health and environmental monitors include a plurality of compact sensors integrated within small, low-profile devices, such as earpiece modules. Physiological and environmental data is collected and wirelessly transmitted into a wireless network, where the data is stored and/or processed. | 1. A system for evaluating the cardiopulmonary functioning of a person, the system comprising: a portable telecommunication device; anda sensor module configured to be worn by the person, the sensor module comprising: at least one auscultatory sensor that is pointed in a direction of the person when the sensor module is being worn, wherein the at least one auscultatory sensor is configured to sense physiological sounds from the person that are related to cardiopulmonary functioning;at least one external acoustical sensor pointing away from the person and towards an environment around the person, wherein the at least one external acoustical sensor is configured to sense external sounds from the environment;a signal processor configured to process signals from the at least one auscultatory sensor and the at least one external acoustical sensor to at least partially remove external sounds from the physiological sounds and generate new signals containing cleaner physiological information about the cardiopulmonary functioning of the person; anda transmitter in communication with the signal processor and configured to transmit the new signals from the signal processor to the portable telecommunication device;wherein the at least one auscultatory sensor, the at least one external acoustical sensor, the signal processor, and the transmitter combined operate with less than 100 mW of total operating power;wherein the portable telecommunication device comprises a user interface configured to display the cleaner physiological information about the cardiopulmonary functioning information for the person. 2. The system of claim 1, wherein the portable telecommunication device comprises at least one physiological sensor configured to sense one or more of the following types of physiological information generated by the person: pulse rate, blood flow, blood gas levels, body temperature, and blood pressure. 3. The system of claim 1, wherein the sensor module comprises an earpiece module and wherein the at least one auscultatory sensor is configured to sense physiological sounds generated from an ear region of the person, and wherein the physiological sounds comprise pulse rate and breathing rate. 4. The system of claim 1, wherein the sensor module further comprises a blood pressure sensor comprising an actuator and a pressure transducer. 5. The system of claim 1, wherein the sensor module further comprises a blood pressure sensor comprising a pulse rate sensor and a blood volume sensor. 6. The system of claim 1, further comprising a personal database and an anonymous database, wherein the personal database contains cardiopulmonary information for the person, and wherein the anonymous database contains cardiopulmonary information for multiple other persons, and wherein the anonymous database is publicly accessible through the Internet. 7. The system of claim 6, wherein the portable telecommunication device comprises at least one signal processor configured to... | Valencell, Inc. | A61B005/0205 A61B005/22 A61B005/00 A61B005/021 A61B005/11 A61B005/145 A61B005/029 A61B007/00 A61B005/12 A61B007/04 A61B005/03 A61B005/0476 A61B005/0496 A61B005/1455 A61B005/01 A61B005/04 A61B005/103 A61B005/1477 A61M037/00 A61N001/32 A61B005/024 G01D011/00 G01N021/47 G01N021/59 A61B005/026 A61B005/08 A61B005/087 A61B005/053
US09775534 | B2 | 2017-10-03 | Biological signal management | 2013-05-29 | Systems and techniques for managing biological signals. In one implementation, a method includes receiving a cardiac biological signal that includes information describing events, determining a merit of each event based on one or more of a severity of a cardiac condition associated with the event and a quality of the event, and handling a subset of the events that meet a merit criterion. The subset can be handled for medical purposes. | 1. A system comprising: a memory comprising: a plurality of data structures, each data structure comprising: a span identification information field which identifies a time span, the time span having a duration, andan allocation information field describing a cardiac event allocated to the data structure, wherein the described cardiac event occurred within the time span identified in the span identification field; andcircuitry configured to perform a method comprising: receiving a cardiac biological signal that includes information describing a first cardiac event relevant to a medical purpose, wherein the first cardiac event occurred within a first time span,determining a first measure of medical relevance of the information describing the first cardiac event for the medical purpose,determining whether the first measure of medical relevance is greater than a threshold level of medical relevance, wherein the threshold level of medical relevance is a level of medical relevance of a second cardiac event currently allocated to a first data structure of the plurality of data structures, wherein a span identification field of the first data structure identifies the first time span, andbased on determining that the first measure of medical relevance is greater than the threshold level of medical relevance, allocating the first cardiac event to the first data structure. 2. The system of claim 1, wherein each data structure describes a single cardiac event. 3. The system of claim 1, wherein each of the plurality of data structures identifies a unique time span. 4. The system of claim 1, wherein the method performed by the circuitry further comprises: based on determining that the first measure of medical relevance is less than the threshold level of medical relevance, discarding the first cardiac event. 5. The system of claim 1, wherein the first measure of medical relevance embodies a severity of a cardiac condition associated with the first cardiac event. 6. The system of claim 5, wherein determining the first measure of medical relevance comprises determining a noise metric for the first cardiac event. 7. The system of claim 1, wherein the method performed by the circuitry further comprises identifying the first cardiac event, wherein the first cardiac event is one or more of an asystole event, a tachycardia event, a bradycardia event, and an atrial fibrillation/flutter event. 8. The system of claim 1, wherein a duration of the first time span is greater than a duration of the first cardiac event. 9. The system of claim 1, wherein the time span of each of the plurality of data structures has a duration including a fixed number of heart beats. 10. The system of claim 1, wherein the second cardiac event is allocated to the first data structure by a second pointer, and wherein allocating the first cardiac event to the first data structure comprises associating the first event with the first data structure using a first pointer. 11. A method com... | Braemar Manufacturing, LLC | A61B005/04 A61B005/046 A61B005/0464 A61B005/0468
US20140103008 | A1 | 2014-04-17 | METHOD OF FABRICATING TEST STRIP FOR MEASURING BIOLOGICAL FLUID | 2012-12-20 | The invention provides a method of fabricating test strip for measuring biological fluid. The method comprises steps of: preparing a metallic membrane and an insulating material; adhering the metallic membrane on the insulating material; photolithographing for the metallic membrane; etching the metallic membrane to form a circuit layer; providing a sensing reagent on the circuit layer to form a sensing reagent layer; and adhering an intermediate layer and a cover to the insulating material to cover the circuit layer and expose part of the circuit layer. The circuit layer is provided in an adhering manner to enhance the stability of resistance and the test accuracy. | 1. A method of fabricating a test strip for measuring biological fluid comprising steps of: (a) preparing a metallic membrane and an insulating material;(b) adhering the metallic membrane on the insulating material;(c) photolithographing for the metallic membrane;(d) etching the metallic membrane to form a circuit layer connected to an electrode section;(e) providing a sensing reagent on the electrode section to form a sensing reagent layer;(f) adhering an intermediate layer to the insulating material to cover the circuit layer and expose part of the circuit layer, the intermediate layer having an opening to expose the sensing reagent layer and the electrode section; and(g) adhering a cover to cover the intermediate layer and the insulating material and expose part of the circuit layer, the cover having two holes corresponding to the opening. 2. The method of fabricating a test strip for measuring biological fluid according to claim 1, wherein the metallic membrane of step (a) is a conductive metallic material selected from the group consisting of palladium, nickel, platinum, tungsten, gold, titanium, copper, zinc, iridium, vanadium and zirconium. 3. The method of fabricating a test strip for measuring biological fluid according to claim 2, wherein the insulating material of step (b) is paper, timber, Acrylonitrile-Butadiene-Styrene (ABS), polycarbonate (PC), polyethylene terephthalate (PET), polyimide (PI), thermoplastic elastomer or polylactic acid plastic. 4. The method of fabricating a test strip for measuring biological fluid according to claim 3, wherein the photolithography process of step (c) is performed by forming a mask resist layer on the metallic membrane, and exposed by a stepper to form an exposed film through the reaction of resist layer, performing a development process to dissolve an unexposed resist layer. 5. The method of fabricating a test strip for measuring biological fluid according to claim 4, wherein the circuit layer of step (d) is formed by etching the exposed portion of the metallic membrane in an etching process, the residual resist is stripped, and a metallic circuit layer is formed on the insulating material. 6. The method of fabricating a test strip for measuring biological fluid according to claim 5, wherein the metallic circuit layer includes an electrical connector, a metallic circuit connecting to the electrical connector and an electrode section connecting to an end of the metallic circuit. 7. The method of fabricating a test strip for measuring biological fluid according to claim 6, wherein the sensing reagent of step (e) is applied on the electrode section to form a sensing reagent layer by spray marking 8. The method of fabricating a test strip for measuring biological fluid according to claim 7, wherein the intermediate layer of step (f) is adhered to the insulating material to cover the metallic circuit and the electrode section of the circuit layer and expose the electrical connector. 9. The met... | ICHIA TECHNOLOGIES, INC. | A61B005/15
US20140114182 | A1 | 2014-04-24 | Opto-Acoustic Imaging Devices and Methods | 2013-03-15 | In one aspect, the invention relates to a probe. The probe includes a sheath, a flexible, bi-directionally rotatable, optical subsystem positioned within the sheath, the optical subsystem comprising a transmission fiber, the optical subsystem capable of transmitting and collecting light of a predetermined range of wavelengths along a first beam having a predetermined beam size. The probe also includes an ultrasound subsystem, the ultrasound subsystem positioned within the sheath and adapted to propagate energy of a predetermined range of frequencies along a second beam having a second predetermined beam size, wherein a portion of the first and second beams overlap a region during a scan. | 1-21. (canceled) 22. An imaging system comprising: a probe comprising: an optical coherence tomography sensor having an optical fiber for directing and emitting light into an area adjacent to a catheter tip introduced into an examination area and for directing reflected light from the illuminated examination area; andan intravascular ultrasound imaging sensor transmitting and receiving acoustic signals as electrical signals, the optical coherence tomography sensor and the intravascular ultrasound imaging sensor being positioned at a distal end of the probe; anda rotatable electrical coil and a non-rotatable electrical coil positioned at a proximal end of the probe and in communication with the intravascular ultrasound imaging sensor, the optical fiber extending through the rotatable electrical coil and the non-rotatable electrical coil. 23. The system of claim 22 comprising a first image processing device in optical communication with the optical fiber. 24. The system of claim 23 comprising a second image processing device in electrical communication with the electrical coils. 25. The system of claim 24 comprising a display device configured to display data processed by the first and the second image processing devices. 26. The system of claim 24 comprising a torque cable assembly having inner and outer torque cable coils arranged as conductors to form a coaxial transmission line to deliver radio frequency power to the intravascular ultrasound imaging sensor. 27. The system of claim 22 wherein the probe comprises an array of ultrasound imaging transducers. 28. The system of claim 27 wherein the array of ultrasound imaging transducers is positioned concentrically around the optical coherency tomography sensor. 29. The system of claim 22 wherein the optical coherence tomography sensor comprises a lens. 30. The system according to claim 25, wherein the display device is adapted to jointly display the images processed by the first and the second image processing devices. 31. The system according to claim 30, wherein the display device is adapted to display an image generated by the optical image processing device in a center area on a screen of the display device, and display an image generated by the acoustic image processing device in an outer area on the screen of the display device. 32. An imaging system comprising: a probe comprising: a first sensor of an optical coherence tomography imaging system having an optical fiber for directing and emitting light into an area adjacent to a catheter tip introduced into an examination area and for directing reflected light from the illuminated examination area; anda second sensor of an intravascular ultrasound imaging system for transmitting and receiving acoustic signals;a first coil having a first plurality of windings; anda second coil having a second plurality of windings, the optical fiber disposed within the first coil and the second coil, wherein the first probe beam originates from the f... | LIGHTLAB IMAGING, INC. | A61B005/00 A61B008/12
US20140114580 | A1 | 2014-04-24 | COMPUTERIZED METHOD AND DEVICE FOR ANALYZING PHYSIOLOGICAL SIGNAL | 2013-04-25 | A computerized method and device for analyzing a physiological signal are provided. The computerized method for analyzing the physiological signal includes the following steps. A pulse waveform is measured by a measuring unit, wherein the pulse waveform represents a blood volume of a blood vessel over time. A plurality of rising segments of the plus waveform is analyzed by a processing unit. The maximum change rate point at each rising segment is analyzed by the processing unit. A pulse interval time sequence is obtained according to the maximum change rate points. | 1. A computerized method for analyzing a physiological signal, comprising: measuring a pulse waveform by a measuring unit, wherein the pulse waveform represents a blood volume of a blood vessel over time;analyzing a plurality of rising segments of the pulse waveform by a processing unit;analyzing a maximum change rate point at each rising segment by the processing unit; andobtaining a pulse interval time sequence according to the maximum change rate points. 2. The computerized method for analyzing the physiological signal according to claim 1, further comprising: filtering a high frequency noise, a low frequency noise or a noise ranging within a certain frequency band of the pulse waveform by a filter. 3. The computerized method for analyzing the physiological signal according to claim 1, wherein the pulse waveform represents characteristics of the light after passing through the blood vessel over time. 4. The computerized method for analyzing the physiological signal according to claim 1, wherein step of measuring the pulse waveform comprises: providing an emitted light, wherein the emitted light is ejected to a user's finger;receiving a reflective light, wherein the reflective light is reflected from the user's finger; andrecording the value of the characteristics of the reflective light over time. 5. The computerized method for analyzing the physiological signal according to claim 1, wherein step of analyzing the rising segments of the pulse waveform comprises: analyzing a plurality of valleys of the pulse waveform;analyzing a plurality of peaks of the pulse waveform; andrecording a plurality of segments between the valleys and their next adjacent peaks as the rising segments. 6. The computerized method for analyzing the physiological signal according to claim 1, wherein each maximum change rate point represents the point having the maximum of the first derivative function of each rising segment. 7. A computerized device for analyzing a physiological signal, comprising: a measuring unit used for measuring a pulse waveform, wherein the pulse waveform represents a blood volume of a blood vessel over time;a processing unit used for analyzing a plurality of rising segments of the pulse waveform, and analyzing a maximum change rate point at each rising segment; anda storage unit used for storing the maximum change rate points, wherein the processing unit further obtains a pulse interval time sequence according to the maximum change rate points. 8. The computerized device for analyzing the physiological signal according to claim 7, further comprising: a filter used for filtering a high frequency noise, a low frequency noise or a noise ranging within a certain frequency band of the pulse waveform. 9. The computerized device for analyzing the physiological signal according to claim 7, wherein the pulse waveform represents characteristics of the light after passing through the blood vessel over time. 10. The computerized device for analyzing t... | INDUSTRIAL TECHNOLOGY RESEARCH INSTITUTE | A61B005/00 A61B005/029
US20140107447 | A1 | 2014-04-17 | In-vitro Calibration Of An Ophthalmic Analyte Sensor | 2012-10-12 | An eye-mountable device includes an electrochemical sensor embedded in a polymeric material configured for mounting to a surface of an eye. The electrochemical sensor includes a working electrode, a reference electrode, and a reagent that selectively reacts with an analyte to generate a sensor measurement related to a concentration of the analyte in a fluid to which the eye-mountable device is exposed. A calibration-solution measurement is obtained while the eye-mountable device is exposed to a calibration solution. A calibration value is determined based on at least the calibration-solution measurement and an analyte concentration of the calibration solution. A tear-film measurement is obtained while the eye-mountable device is mounted to an eye so as to be exposed to tear film. The analyte concentration of the tear film is determined based on at least the tear-film measurement and the calibration value. | 1. A method comprising: receiving an indication of a calibration-solution sensor measurement obtained from an eye-mountable device exposed to a calibration solution, wherein the eye-mountable device includes an electrochemical sensor with a working electrode, a reference electrode, and a reagent that selectively reacts with an analyte, and wherein the eye-mountable device is configured to obtain a sensor measurement related to a concentration of the analyte in a fluid to which the eye-mountable device is exposed;determining a calibration value based on at least the calibration-solution measurement and an analyte concentration of the calibration solution;receiving an indication of a tear-film sensor measurement obtained from the eye-mountable device exposed to tear film; anddetermining a concentration of the analyte in the tear film based on at least the tear-film sensor measurement and the calibration value. 2. The method according to claim 1, further comprising: receiving a calibration mode input via a user interface; andwherein the receiving the indication of the calibration-solution sensor measurement is responsive to the receiving the calibration mode input. 3. The method according to claim 1, further comprising: receiving an additional calibration-solution sensor measurement obtained with the eye-mountable device exposed to an additional calibration solution; anddetermining an additional calibration value based on at least the additional calibration-solution sensor measurement and an analyte concentration of the additional calibration solution; 4. The method according to claim 3, further comprising: receiving an indication of an additional tear-film sensor measurement obtained from the eye-mountable device exposed to tear film; anddetermining a concentration of the analyte in the tear film based on at least the additional tear-film sensor measurement and the additional calibration value. 5. The method according to claim 1, further comprising: interrogating the eye-mountable device to obtain the calibration-solution sensor measurement while the eye-mountable device is exposed to the calibration solution by transmitting radio frequency radiation to power the electrochemical sensor with energy harvested from the radiation sufficient to: (i) apply a voltage between the working electrode and the reference electrode sufficient to cause electrochemical reactions at the working electrode to thereby generate a calibration-solution amperometric current; (ii) measure the calibration-solution amperometric current; and (iii) modulate a backscatter radiation response of the eye-mountable device based on the measured calibration-solution amperometric current; andwherein the receiving the indication of the calibration-solution sensor measurement includes, responsive to the interrogating the eye-mountable device to obtain the calibration-solution sensor measurement, receiving backscatter radiation from the eye-mountable device modulated based on the meas... | Google Inc. | A61B005/1495 A61B005/1477
US20140100456 | A1 | 2014-04-10 | METHODS FOR LOCALIZING IMPLANTED VASCULAR ACCESS DEVICES | 2013-03-15 | Disclosed are vascular access devices, implantable dialysis grafts, and systems including them useful for improved access to implanted medical devices. Also disclosed are implantable hemodialysis vascular access graft devices that facilitate easy, accurate and reproducible cannulation or needle entry into the implanted device by magnetically-locating a portion of the graft that includes one or more paramagnetic materials operably defining the physical boundaries of the target cannulation site/entry port. | 1-35. (canceled) 36. A method for identifying the placement of an implanted dialysis graft that comprises at least a first and a second region each including a substantially magnetic or a substantially paramagnetic material and each positioned longitudinally along the substantially tubular dialysis graft thereby defining a first cannulation site within the graft, the method comprising, localizing the presence of the first cannulation site by passing over the skin proximate to the implant a detector that comprises one or more magnets sized and dimensioned to correspond to, and to localize to, the first cannulation site within the graft, by the attraction of the one or more magnets within the detector to the first and the second regions of the device that include the magnetic or the paramagnetic material, thereby identifying the first cannulation site within the implanted dialysis graft. 37. A method for improving the accuracy of localization and cannulation of an implanted AV graft device, comprising, 1) employing a system that comprises (a) a vascular device; and (b) at least one magnet sized and dimensioned to detect the implanted vascular graft when placed in proximity to the skin of a patient into which the graft or device has been implanted to preferentially identify the location of at least a first cannulation site within the graft that is defined by the position of a plurality of magnetic or paramagnetic rings disposed along, on, or within the graft device sufficient to define the presence of the cannulation site; and 2) puncturing the first cannulation site with a needle or cannula operably positioned over the skin above the device by the magnet-facilitated localization of the detector wand above the device. 38. The method of claim 36, wherein the implanted dialysis graft comprises: a) a substantially tubular graft having a first lumen, which graft comprises a biocompatible material and is adapted to conduct fluid in the lumen between a first end and a second end of the graft, wherein the substantially tubular graft is anastomosed at its first end to a first artery of the mammal, and is anastomosed at its second end to a first vein of the mammal;b) at least a first and at least a second ring disposed around at least a first portion of the substantially tubular graft, an comprising a substantially magnetic or paramagnetic material, wherein the first ring is in at least substantial proximity to a first end of a cannulation site within the graft, and the second ring is also in at least substantial proximity to at least a second end of the first cannulation site within the graft, wherein the device is implanted entirely subcutaneously in the mammal, and is adapted and configured to be penetrated substantially into a first lumen of the first cannulation site by at least a first needle or cannula. 39. The method of claim 36, wherein the first cannulation site is configured to be further penetrated by a second distinct needle or cannula. 40.... | The Methodist Hospital Research Institute | A61B005/00
US08688185 | B2 | 2014-04-01 | Device for measuring blood, tissue, and skin parameters | 2009-12-18 | The invention relates to a device and a method for measuring blood, tissue, or skin parameters, in particular the oxygen saturation in blood, by attaching one or more sensors to body parts such as fingers, earlobes, toes, hand, or foot. The invention relates further to a method for the preparation of said device. | 1. A device for measuring blood, tissue, or skin parameters, including oxygen saturation in blood, through attachment to bodily organs, said device comprising: a flexible fixing strap (2) having a length defined by a longitudinal axis, wherein said flexible fixing strap is comprised of a tension-proof upper part (2.1) having a hook-and-loop fastening member (3) arranged thereto at one end and a plastic foam-like, skid-resistant lower part (2.2) congruent in size and shape with said upper part;a foldable capsule band (7) comprised of mating first and second halves and a self-adherent inner surface, wherein neither said first half nor said second half is congruent in size with either the upper part or the lower part of said flexible fixing strap;a transmitting optics (4), a detector (5), and a connecting cable (6) mounted to the first half of said capsule band by means of said self-adherent inner surface and then covered by the second half of said capsule band to yield a sealed, moisture-tight sensor unit, wherein said sensor unit has a length defined by a longitudinal axis whereby the length of said sensor unit is less than the length of said flexible fixing strap, further wherein said sensor unit is arranged between said upper and lower parts of said fixing strap; anda strain relief band;wrapped around said connecting cable so as to further secure said sensor unit to said fixing strap. 2. The device according to claim 1, characterized in that the strain relief band is self-adhering. 3. The device according to claim 1, characterized in that a lower surface of said upper part (2.1) is connected to an upper surface of said lower part (2.2) by a layer of hook-and-loop material. 4. The device according to claim 1, characterized in that a lower surface of said upper part (2.1) is connected to an upper surface of said lower part (2.2) by a layer of adhesive. 5. The device according to claim 1, characterized in that the capsule band (7) and the lower part (2.2) are provided with windows (2.3) in the area of the transmitting optics (4) and the detector (5). 6. The device according to claim 1, characterized in that the upper part (2.1) has an upper surface formed of a hook-and-loop material. 7. The device according to claim 1, characterized in that the connecting cable (6) is disposed between the upper and lower parts of said fixing strap and thus the strain relief band (8) is wrapped around both the connecting cable (6) and the upper part (2.1) and the lower part (2.2) of the fixing strap (2). 8. The device according to claim 1, characterized in that the foldable capsule band (7) is composed of a mainly white moisture-impermeable material. 9. A method for measuring blood, tissue, or skin parameters, including oxygen saturation in blood, characterized in that a device according to claim 1 is attached to a body part selected from among fingers, toes, earlobes, hands, and feet. 10. A method for the preparation of a device for measuring blood, tissue... | EnviteC-Wismar GmbH | A61B005/00
US08688228 | B2 | 2014-04-01 | Systems, apparatus, methods and procedures for the noninvasive treatment of tissue using microwave energy | 2008-12-12 | The present invention is directed to systems, apparatus, methods and procedures for the noninvasive treatment of tissue using microwave energy. In one embodiment of the invention a medical device and associated apparatus and procedures are used to treat dermatological conditions using microwave energy. | 1. A method of balancing vacuum pressure in a medical treatment device, wherein said medical treatment device comprises an applicator and a disposable, said disposable comprising a tissue chamber and an applicator chamber separated by a tissue bio-barrier that is flexible and substantially impermeable to air and biological fluids, said method comprising the steps of: positioning said applicator in said applicator chamber such that said applicator seals an applicator chamber opening;positioning tissue adjacent said tissue chamber such that said tissue at least partially seals a tissue chamber opening;drawing air through at least a portion of a vacuum circuit connecting said applicator chamber to said tissue chamber to pull tissue into said tissue chamber;removing air from said applicator chamber and said tissue chamber to substantially equalize air pressure on either side of said tissue bio-barrier; andpreventing biological fluids from passing from said tissue chamber into said applicator chamber. 2. The method of claim 1 wherein the drawing air step further comprises drawing air through an applicator bio-barrier. 3. The method of claim 2 further comprising preventing biological fluids from passing through said applicator bio-barrier. 4. The method of claim 1 wherein the drawing air step further comprises drawing air through an applicator bio-barrier disposed in the vacuum circuit. 5. The method of claim 1 further comprising pulling tissue into contact with a tissue interface surface of said tissue bio-barrier. 6. The method of claim 1 further comprising positioning tissue adjacent a compliant member disposed around said tissue chamber opening. 7. The method of claim 1 wherein a distal end of said applicator contacts said tissue bio-barrier during the drawing air step. 8. The method of claim 1 wherein a cooling plate of said applicator contacts said tissue bio-barrier during the drawing air step. 9. A method of creating a lesion in a region of skin tissue using a medical treatment device, wherein said medical treatment device comprises an applicator and a disposable, said applicator comprising a cooling interface plate and said disposable comprising a tissue chamber and an applicator chamber separated by a tissue bio-barrier, wherein said tissue bio-barrier is flexible and substantially impermeable to air and biological fluids, said method comprising the steps of: positioning said applicator in said applicator chamber such that said applicator seals an applicator chamber opening;positioning said skin tissue adjacent to said tissue chamber such that said skin tissue at least partially seals a tissue chamber opening;drawing air through at least a portion of a vacuum circuit connecting said applicator chamber to said tissue chamber to pull said skin tissue into said tissue chamber;removing air from said applicator chamber and said tissue chamber to substantially equalize air pressure on either side of said tissue bio-barrier; andtransmitting ... | Miramar Labs, Inc. | A61F002/00 A61H007/00 A61B005/04
US08706517 | B2 | 2014-04-22 | Medical practitioner peer review system and method | 2008-11-21 | Systems and methods for evaluating the performance of at least one medical practitioner are provided. In one example, the method includes generating a specialty specific review form based on medical data collected from the client. The example method may further include selecting a peer review board based on the specialty of the at least one medical practitioner under review. Following selection of the peer review board, the method includes subsequently transferring the specialty specific review form to the peer review board. The method may further include receiving a peer analysis of the at least one medical practitioner from the peer review board where the peer analysis may include a completed specialty specific review form. A standardized report may be generated evaluating a level of performance of the at least one medical practitioner based upon data included in the peer analysis. | 1. A method for evaluating performance of at least one medical practitioner associated with a client, the method executable on a computing device including memory and a processor comprising: generating a medical specialty specific review form including medical review criteria in a field corresponding to a specified medical specialty based on medical data collected from the client where the medical review criteria correspond to specific procedures and treatments frequently carried out in the specified medical specialty;selecting a peer review board based on a specialty of the at least one medical practitioner under review;subsequently transferring the medical specialty specific review form to the peer review board;receiving a peer analysis of the at least one medical practitioner from the peer review board, the peer analysis including a completed medical specialty specific review form; andgenerating a standardized report evaluating a level of performance of the at least one medical practitioner based upon data included in the peer analysis;wherein the steps of generating a medical specialty specific review form, selecting a peer review board, subsequently transferring the medical specialty specific review form to the peer review board, receiving a peer analysis, and generating a standardized report are stored in memory executable by the processor on the computing device and where the steps are performed by the processor of the computing device. 2. The method of claim 1, wherein the medical data is collected from the client pro-actively, according to a scheduling algorithm. 3. The method of claim 1, wherein the specialty specific peer review form includes a review form with medical review criteria including at least one of pre-procedure evaluation and indications, procedure technique, complications/timely recognition, post-procedure care, and utilization of ancillary services and consultants, each medical review criteria tailored to the specified medical specialty, and where a plurality of specialty specific review forms are generated including a first form including a first set of fields tailored to a first medical specialty, and a second form including a second set of fields at least some of which are different from the first set of fields, the second set of fields tailored to a second medical specialty different from the first medical specialty, and where the tailored fields are based on the medical specialty for which the form is generated. 4. The method of claim 1, further comprising transferring the medical specialty specific review form via a web-based network. 5. The method of claim 1, wherein the standardized report comprises a graphical depiction of the level of performance of the at least one medical practitioner. 6. The method of claim 5, wherein the graphical depiction is color-coded according to the level of performance of the at least one medical practitioner. 7. The method of claim 1, further comprising storing the standardize... | AllMed Healthcare Management, Inc. | G06Q010/00 G06Q050/00 A61B005/00 G06F019/00
US08688189 | B2 | 2014-04-01 | Programmable ECG sensor patch | 2005-05-17 | The invention provides a disposable programmable ECG sensor patch for the non-invasive detection of risk patterns according to programmed criteria. The patch is programmed by a medical professional to select one or more monitoring parameters for detection and alarm indication. One application is to detect changes in the ECG due to cardioactive drugs. Another application is triggering an alarm for a cardiac patient during a stress condition. The programmable patch operates in conjunction with an external programming unit for selecting the detection monitoring parameters. | 1. A disposable programmable cardiac test patch that performs non-invasive monitoring of a person's ECG, comprising: a self adhering surface of said patch that secures said patch to a selected location on the body of said person;a battery;at least two electrodes that directly electrically contact the person's skin at said location and that receive surface ECG signals therefrom when said patch is secured at said location;a waterproof adhesive that adheres said patch to said person's skin for long term wear thereon;an amplifier electrically coupled to said electrodes for amplifying said received ECG signals;a processor that is programmed to perform real-time ECG signal processing and further performs signal averaging of a periodic ECG segment for enhancing details of said received ECG signals to enable detection of subtle changes in said person's ECG signal pattern that result from said person taking a cardioactive medication;a memory coupled to said processor for storing at least one programmable monitoring parameter for processing by said processor;means for customizing said at least one programmable monitoring parameter to said person or to an individual group that is being monitored, said customization being performed by any of a physician, a clinician, or a medical researcher; andmeans that receive a wireless programming signal, representing said at least one programmable monitoring parameter, from an external programming device and that load said wireless programming signal representing said at least one programmable monitoring parameter into said memory; anda flexible, unitary substrate that incorporates said amplifier, said processor, said battery, said memory, and said electrodes into said patch;wherein said patch has a thickness of less than 3.0 mm. 2. The programmable patch of claim 1 further comprising an indicator that indicates the occurrence of a detected risk pattern. 3. The programmable patch of claim 2, wherein said detection of a risk pattern includes measurement of ECG segment baseline and comparison with a prior ECG segment baseline. 4. The programmable patch of claim 1 further comprising means that wirelessly transmit cardiac data to an external reporting device via a wireless signal. 5. The programmable patch of claim 4, wherein said reporting device is a printer. 6. The programmable patch of claim 4, wherein said wireless signal includes any of infrared signal or radio frequency signal. 7. The programmable patch of claim 1 wherein said monitoring parameter represents any of heart rate, heart rate variability, arrhythmia, syncope episode, block, ECG segment position, ECG segment interval and monitoring duty cycle profile. 8. The programmable patch of claim 1 further comprising a switch that records a cardiac event felt by said person wearing said patch. 9. The programmable patch of claim 1, wherein said patch is waterproof and air-permeable for extended wear exceeding 7 days. 10. The programmable patch of claim 1, wh... | - | A61B005/0402
US08690736 | B2 | 2014-04-08 | System and method for promoting and tracking physical activity among a participating group of individuals | 2013-07-29 | A system and method of tracking physical activity of a person in order to help motivate that person to add more exercise to their lives. Each participant is provided a motion sensor that detects forces incurred by the participant. The motion sensor creates electronic data that corresponds to the forces detected. The data is analyzed to determine whether or not exercise has been performed. The analysis can also determine the type of exercise performed, when the exercise was performed, and the duration of the exercise performed. | 1. An exercise tracking system for tracking physical activity of a person participating in a health program, comprising: a server computer with a processor in data communication with a network and with a memory storing computer instructions which, when executed on the processor, implement: at least one health program comprising information of at least one exercise challenge and at least one caloric expenditure equivalent related to the at least one exercise challenge;a user interface accessible over the network whereby a program participant is assigned a unique identification code and is associated with one of the at least one exercise challenge;a transceiver in data communication with the server; anda portable monitoring unit having a unique identification code associated with the assigned participant identification code in the memory of the server, further comprising: an accelerometer operable to obtain motion information of the participant;a clock operable to create a time information associated with the motion information;a receiver operable to receive an activation signal from the transceiver;a transmitter operable to send the motion information to the server responsive to the received activation signal;wherein the transceiver is operable to send the motion information to a computing system over the network;wherein the motion information and time information are analyzed by the server to determine an activity time, an activity identity, and an activity duration; andwherein the activity information is converted to an equivalent caloric expenditure, and the caloric expenditure is converted to an equivalent amount of exercise in the at least one exercise challenge that has the same caloric expenditure, and is correlated with the select one of the at least one exercise challenge to track a progress of the participant toward completion of the challenge. 2. The system of claim 1, wherein the challenge is a physical activity. 3. The system of claim 1, wherein the challenge includes a contest between at least two users. 4. The system of claim 1, wherein the challenge is virtual. 5. The system of claim 1, wherein a reward whose magnitude is proportional to the difficulty of the challenge. | GlobalFit | A63B071/00 A61B005/103 A61B005/117
US08710193 | B2 | 2014-04-29 | Antibody recognizing turn structure in amyloid β | 2010-10-18 | Provided is a therapeutic method exclusively targeting an amyloid β protein (Aβ) having a specific turn structure of Aβ. Specifically provided is an antibody which specifically recognizes an amyloid β having a turn structure at amino acids positions 22 and 23. Also provided are a medicinal composition comprising, as the active ingredient, an antibody specifically recognizing a toxic conformer of amyloid β, an assay kit for a toxic conformer of amyloid β, a diagnostic for Alzheimer's disease, etc. | 1. An isolated antibody or an immunoreactive fragment thereof comprising the CDR1, CDR2 and CDR3 of the H-chain and the CDR1, CDR2 and CDR3 of the L-chain of the antibody produced by the hybridoma deposited as registration No. FERM-11290. 2. The antibody or fragment of claim 1 wherein one or more amino acids are substituted, deleted, modified, added and/or inserted and retains the antigen-binding specificity of the antibody produced by the hybridoma deposited as registration No. FERM-11290. 3. The antibody of or fragment claim 1 wherein the antibody or fragment is identical to that produced by hybridoma deposited as registration No. FERM-11290. 4. A kit for measuring amyloid β having a turn structure at amino acid positions 22 and 23, comprising an antibody or fragment of claim 1 and reagents for detecting binding of said antibody to said amyloid β. 5. The antibody or fragment of claim 1 that has VH and VL of the antibody produced by the hybridoma deposited as registration No. FERM-11290. 6. The antibody or fragment of claim 5 which further comprises the constant regions of a human antibody. 7. A pharmaceutical composition comprising an antibody of claim 1 as an active ingredient. 8. A method to treat Alzheimer's disease which comprises administering to a subject in need of said treatment an effective amount of the pharmaceutical composition of claim 7. 9. A method for measuring the level of amyloid β having a turn structure at amino acid positions 22 and 23 in a sample, comprising contacting the sample with an antibody or fragment of claim 1, and measuring any complex formed with said antibody or fragment. 10. A method for providing information for diagnosis of Alzheimer's disease in a test subject comprising steps of: contacting a sample derived from the test subject with at least one antibody or fragment of claim 1, andmeasuring binding of the antibody or fragment to any amyloid 0 having a turn structure at amino acid positions 22 and 23,determining a level of amyloid β having a turn structure at amino acid positions 22 and 23, whereby the level of amyloid β having a turn structure at amino acid positions 22 and 23 determines presence or absence or severity of Alzheimer's disease in the subject. 11. A method for measuring a ratio of amyloid β having a turn structure at amino acid positions 22 and 23 relative to total amyloid β in a sample, comprising: measuring a level of total amyloid β in the sample,contacting the sample with at least one antibody or fragment of claim 1 and measuring any level of amyloid β having a turn structure at amino acid positions 22 and 23, andcalculating the ratio of the measured level of amyloid β having a turn structure at amino acid positions 22 and 23 to the measured level of total amyloid β. 12. A method for providing information for diagnosis of Alzheimer's disease in a subject, comprising: measuring a level of total amyloid β in a sample derived from the test subject,contacting the sample with at le... | Kyoto University Tokyo Metropolitan Geriatric Hospital and Institute of Gerontology Immuno-Biological Laboratories Co., Ltd. | C07K016/18 C07K016/46 A61B005/145 A61K039/395
US08700121 | B2 | 2014-04-15 | Devices for determining the relative spatial change in subsurface resistivities across frequencies in tissue | 2012-12-14 | Sensors for non-invasively determining tissue wetness/hydration based on relative changes in subsurface resistivities in tissue below the sensor when applied to a human body across different frequencies. A sensor including arrays of current-injecting and voltage-sensing electrodes may be placed on a subject's back to determine lung wetness. Sensors may be used as part of a systems and method for determining tissue water content, systems and methods for determining lung wetness, or the like. Sensors for determining relative changes in subsurface resistivities across frequencies and systems include arrays of electrodes used to determine relative changes in subsurface resistivities across frequencies may include pairs of current-injecting and voltage sensing electrodes. | 1. A non-invasive lung wetness sensor, the sensor comprising: a support backing extending along a proximal to distal axis;a plurality of elongate electrodes each the same size and having a length of between about 1.5 and about 2.5 inches and a width of between about 0.1 and about 0.5 inches, wherein the electrodes are arranged with their lengths perpendicular to the proximal to distal axis on a subject-contacting surface of the support backing so that the electrodes extend in a line parallel to the proximal to distal axis of the support backing to form an active region that extends between about 6 and about 14 inches along the proximal to distal axis; andwherein the plurality of electrodes in the active region are configured to form a plurality of pairs of current-injecting electrodes and a plurality of pairs of voltage detection electrodes. 2. The sensor of claim 1, wherein the support backing is flexible and relatively inelastic, so that the spacing between each of the electrodes remains relatively fixed as the sensor is manipulated. 3. The sensor of claim 1, further comprising an adhesive hydrogel on the subject-contacting surface that is configured to secure the sensor to a subject's back. 4. The sensor of claim 1, wherein the support backing is less than about 5 mils thick. 5. The sensor of claim 1, wherein a width of the support backing is less than 2.5 inches. 6. The sensor of claim 1, wherein the support backing comprises a polyester material and an anti-bacterial titanium oxide material. 7. The sensor of claim 1, wherein the plurality of electrodes comprise more than 6 electrodes. 8. The sensor of claim 1, wherein the electrodes have a rectangular shape on the support backing. 9. The sensor of claim 1, further comprising a plurality of leads extending only from one side of the support backing. 10. The sensor of claim 1, wherein the active region extends substantially across an entire width of the support backing. 11. The sensor of claim 1, wherein the electrodes comprise silver/silver chloride electrodes. 12. The sensor of claim 1, wherein the sensor has a thickness of less than about 5 mils. 13. The sensor of claim 1, wherein the electrodes are separated by a fixed distance of between about 0.2 and about 0.5 inches on center down the proximal to distal axis in the active region. 14. The sensor of claim 1, wherein the current-injecting electrodes and voltage detection electrodes alternate along the proximal to distal axis in of the active region. 15. The sensor of claim 1, wherein any electrode can be both a current-injecting electrode and a voltage detection electrode. 16. A non-invasive lung wetness sensor, the sensor comprising: a support backing extending in a proximal to distal axis, wherein the support backing is flexible and inelastic;a plurality of six or more elongate electrodes, each the same size and having a length of between about 1.5 and about 2.5 inches and a width of between about 0.1 and about 0.5 inches, ... | Intersection Medical, Inc. | A61B005/085
US09005130 | B2 | 2015-04-14 | Histogram based generation of cardiac state detection thresholds | 2013-12-10 | A method for tracking cardiac conditions is disclosed. An electrical signal from a patient's heart is sensed. A heart signal parameter value and an associated heart rate value are computed from the electrical signal. Based on the heart rate value, one of a plurality of histograms stored in a histogram memory is updated with the heart signal parameter value. After a data collection time period has elapsed, a statistical value of the heart signal parameter is computed from the selected histogram. A detection threshold for abnormal values of the heart signal parameter is then computed based on the statistical value. | 1. A method for tracking the cardiovascular condition of a human patient, including the steps of: (a) sensing an electrical signal from the patient's heart, the electrical signal comprising a multiplicity of beats;(b) computing from the electrical signal a heart signal parameter value associated with at least one of the multiplicity of beats;(c) computing a heart rate value based on the at least one of the multiplicity of beats;(d) selecting one of a plurality of histograms stored in a histogram memory to update according to the heart rate value, wherein each histogram includes a plurality of histogram bins;(e) during a data collection time period, incrementing one of the plurality of histogram bins, wherein the selection of the histogram bin to be incremented is dependent on the computed value of the heart signal parameter;(f) after the end of the data collection time period, calculating a statistical value of the heart signal parameter from the selected histogram;(g) storing the statistical value in memory; and(h) calculating a detection threshold for abnormal values of the heart signal parameter based on the statistical value. 2. The method of claim 1 wherein the statistical value is the mean value of the heart signal parameter. 3. The method of claim 1 wherein the statistical value is the median value of the heart signal parameter. 4. The method of claim 1 further including the step of calculating the standard deviation of the value of the heart signal parameter value, and wherein the detection threshold is based on the mean plus the standard deviation. 5. The method of claim 1 wherein the data collection time period is 24 hours. 6. The method of claim 1 wherein the histogram memory is within an implantable device. 7. The method of claim 6 further including the step of transmitting histogram data from the implantable device to an external programmer, and wherein the detection threshold is calculated by a programmer. 8. The method of claim 1 further including the step of counting the number of beats characterized by values of the heart signal parameter that exceed the detection threshold. 9. The method of claim 1 selection of the histogram bin to be incremented is dependent on only the computed value of the heart signal parameter for a single beat. | Angel Medical Systems, Inc. | A61B005/0452 A61B005/0472 A61B005/00 A61N001/02 A61N001/372 A61B005/024 A61B005/0245 A61B005/04 A61B005/042 A61B005/0432 A61B005/044
US09339199 | B2 | 2016-05-17 | Physiological signal detection device | 2013-02-26 | A physiological signal detection device has a battery disposed in the physiological signal detection device, a first input terminal, a second input terminal, and a charging detection terminal A physiological signal detection circuit generates a physiological signal according to a detection result of the first input terminal and the second input terminal A charging control circuit is electrically coupled to the first input terminal, the second input terminal and the charging detection terminal, wherein, when the first input terminal and the second input terminal are coupled to a power supply supplied by a charging device, the charging detection terminal receives a charging indication signal of the charging device and according to the charging indication signal the charging device is enabled so as to charge the battery with the power supply. | 1. A physiological signal detection device, comprising: a battery, disposed in the physiological signal detection device, comprising a positive terminal and a negative terminal;a first input terminal;a second input terminal;a charging detection terminal, for receiving a charging indication signal from a charging device;a physiological signal detection circuit, electrically coupled to the first input terminal and the second input terminal, wherein, when the first input terminal and the second input terminal are electrically connected to a measure target, the physiological signal detection circuit generates a physiological signal according to a detection result of the first input terminal and the second input terminal; anda charging control circuit, electrically coupled to the first input terminal, the second input terminal and the charging detection terminal, wherein, when the first input terminal and the second input terminal are coupled to a power supply supplied by the charging device, the charging detection terminal receives the charging indication signal of the charging device and according to the charging indication signal the charging control circuit is enabled so as to charge the battery with the power supply,wherein:the charging control circuit further comprises a first resistor coupling the charging detection terminal to a power terminal of the charging control circuit;when the first input terminal, the second input terminal and the charging detection terminal are coupled to the charging device but the charging device is not supplying the power supply, the first resistor and internal resistors within the charging device and coupled to the charging detection terminal form a voltage divider that divides a voltage at the power terminal of the charging control circuit to generate a divided voltage at the charging detection terminal for recognizing that the physiological signal detection device is operated in a storage mode;the charging control circuit further comprises a second resistor coupled between the charging detection terminal and a ground terminal;the charging device comprises a third resistor and a fourth resistor to be coupled in series between the charging detection terminal and a ground terminal; andthe charging device further comprises a diode having an anode coupled to a connection node between the third resistor and the fourth resistor and having a cathode to be coupled to the first input terminal. 2. The physiological signal detection device as claimed in claim 1, further comprising: a microprocessor unit, electrically coupled to the charging detection terminal and the physiological signal detection circuit, wherein the microprocessor unit receives the physiological signal generated from the physiological signal detection circuit and calculates a plurality of physiological information according to the physiological signal. 3. The physiological signal detection device as claimed in claim 2, further comprising: a power switch... | QUANTA COMPUTER INC. | A61B005/0452 A61B005/024 A61B005/00
US09265864 | B2 | 2016-02-23 | Atraumatic detection/stimulation microlead | 2013-10-11 | An atraumatic detection/stimulation lead is disclosed. The lead includes at least one microcable having a core cable comprising a plurality of elementary metal strands. One of the microcables has provided at its distal end an atraumatic protection device. The atraumatic protection device includes a protective coating on the distal ends of the elementary strands of the microcable, and the protective coating is covered by a protective cap of deformable material. The protective cap may be a conical distal end adapted to deform and axially flatten out. The microcable may have an overall diameter less than or equal to 1.5 French (0.50 mm). | 1. An atraumatic lead for implantation in venous, arterial and lymphatic networks, comprising: at least one microcable, the microcable having a core cable comprising a plurality of elementary metal strands;wherein one of the at least one microcable is provided at its distal end with an atraumatic protection device comprising: (a) a protective coating on the distal ends of the elementary strands of the microcable; and (b) a protective cap of deformable material enveloping the protective coating. 2. The lead of claim 1, wherein the protective cap is made of incompressible material such that as the protective cap moves into contact with a venous wall, the protective cap can axially flatten to provide a large surface area for distribution of pressure forces on the venous wall. 3. The lead of claim 1, wherein the protective coating has the shape of a sphere of homogeneous surface. 4. The lead of claim 3, wherein the diameter of the sphere is between 0.3 and 0.4 mm. 5. The lead of claim 1, wherein the protective coating is formed by melting the distal ends of the elementary metal strands. 6. The lead of claim 1, wherein the distal end of the protective cap is adapted to deform and axially flatten out. 7. The lead of claim 1, wherein a portion of the protective cap extends in proximal direction along the core cable in the form of a core coating. 8. The lead of claim 1, wherein the protective cap is formed by silicone depositing. 9. The lead of claim 1, wherein the protective cap comprises a silicone tube covering the protective coating and a distal end formed at the distal end of the silicone tube by silicone adhesive conformation. 10. The lead of claim 9, wherein the protective cap and silicon tube provide a constant coating thickness of silicone along the microcable from the tube to the protective cap. 11. The lead of claim 10, wherein the silicone tube is glued to the core cable and is sized and configured having a diameter that is substantially the same as the diameter of the protective coating so as to exactly cover the coating metal sphere, and wherein the deformable geometry in the distal end is formed at the end of the silicone tube. 12. The lead of claim 11, wherein the deformable geometry of the distal end is a conical portion. 13. The lead of claim 1, wherein the lead is a monopolar lead with one microcable, and wherein the atraumatic protection device is carried by the core cable of the microcable. 14. The lead of claim 13, wherein the core cable comprises a plurality of intermediate strands, each of the intermediate strands being made up of a plurality of elementary metal strands. 15. The lead of claim 1, wherein the lead is a multipolar lead formed by a strand of a plurality of microcables, and wherein the atraumatic protection device is carried by the core cable of a microcable that extends from a distal end of the lead. 16. The lead of claim 15, wherein the core cable of each of the plurality of microcables is surrounded b... | SORIN CRM S.A.S. | A61N001/00 A61L031/00 A61N001/05 A61B005/04
US10105099 | B2 | 2018-10-23 | Nasal and oral patient interfaces | 2013-12-04 | A patient interface for communicating fluids to and/or from a patient's nasal cavity and/or oral cavity is disclosed. In addition, a patient interface for fluid and physiological function monitoring proximate to the patient's nasal cavity and/or oral cavity is disclosed. An apnea monitor and a method for monitoring apnea are also disclosed. | 1. A patient interface comprising: an appliance portion including: a body portion configured to communicate with a fluid path;a nostril interface extending from the body portion, wherein the nostril interface is configured such that the nostril interface does not completely block a nostril of a patient's nose responsive to being received by the nostril;a first securement portion extending from the body portion and disposed proximate the nostril interface, wherein the first securement portion is configured to engage an exterior surface of a portion of the patient's nose to secure the patient interface to the patient's nose; anda second securement portion extending from the body portion and disposed more proximate to the nostril interface than the first securement portion, wherein the second securement portion is configured to engage an interior surface of the portion of the patient's nose to cooperate with the first securement portion so as to clamp the portion of the patient's nose therebetween. 2. The patient interface according to claim 1, further comprising a physiological function sensor connected with the appliance portion, the physiological function sensor being configured to engage a skin of the patient's nose and generate a signal based upon a physiological function measurement, wherein the physiological function sensor comprises an emitter for emitting a signal and a detector for detecting the signal. 3. The patient interface according to claim 2, wherein at least a portion of the physiological function sensor is disposed on the first securement portion such that the portion of the physiological function sensor is configured to engage the exterior surface of the portion of the patient's nose. 4. The patient interface according to claim 3, wherein (a) the emitter and the detector are disposed on the first securement portion and are configured to engage the exterior surface of the patient's nose,(b) the emitter is disposed on the first securement portion and is configured to engage the exterior surface of the portion of the patient's nose and the detector is configured to be disposed within the nostril and to engage an interior surface of the portion of the patient's nose,(c) the detector is disposed on the first securement portion and is configured to engage the exterior surface of the portion of the patient's nose and the emitter is configured to be disposed within the nostril and to engage an interior surface of the portion of the patient's nose, or(d) the emitter and the detector are configured to be disposed within the nostril and to engage the interior surface of the portion of the patient's nose. 5. The patient interface according to claim 2, wherein the emitter and the detector are biased toward each other. 6. The patient interface according to claim 1, wherein the nostril interface and the first securement portion are integral with the body portion. 7. The patient interface according to claim 1, wherein a resiliency of the f... | Koninklijke Philips N.V. | A61M016/06 A61B005/00 A61M016/08 A61B005/0205 A61B005/1455 A61B005/024
US10314494 | B2 | 2019-06-11 | Object information acquiring apparatus and method of controlling object information acquiring apparatus | 2013-10-09 | An object information acquiring apparatus applying light to an object, receiving an acoustic wave generated inside the object, and acquiring information on an inside of the object on the basis of the acoustic wave comprises a light source configured to selectively emit irradiation light with at least two kinds of wavelengths; a wavelength switching unit for instructing the light source to implement switching between the wavelengths of the irradiation light; an illumination optical system guiding the irradiation light to the object; and a light irradiation limiting unit for limiting irradiation of the light to the object during a period from when the wavelength switching unit provides an instruction on wavelength switching of the light to when the light source completes the wavelength switching of the light. | 1. An object information acquiring apparatus applying light to an object, receiving an acoustic wave generated inside the object, and acquiring information on an inside of the object on the basis of the acoustic wave, the object information acquiring apparatus comprising: a light source configured to selectively emit irradiation light of at least two different wavelengths, which is applied to the object;an acoustic wave probe to receive the acoustic wave generated inside the object;a processing unit to acquire information on the basis of the acoustic wave;a control unit for instructing the light source to implement switching between the wavelengths of the irradiation light;an illumination optical system connected to the light source, and guiding the irradiation light to the object; anda light irradiation limiting unit for limiting irradiation of the irradiation light, the light irradiation limiting unit being instructed by the control unit to limit irradiation of the irradiation light to the object during a period from when the control unit provides an instruction on wavelength switching of the irradiation light to the light source to when the light source completes the wavelength switching of the irradiation light,wherein the light source notifies the control unit that the wavelength switching is completed, andwherein before notification by the light source that the wavelength switching is completed, the control unit instructs the light irradiation limiting unit to limit irradiation of the irradiation light to the object. 2. The object information acquiring apparatus according to claim 1, further comprising a probe for manually scanning an object surface, wherein the irradiation light is applied to the object from the probe, and an acoustic wave probe is incorporated in the probe and receives the acoustic wave generated inside the object. 3. The object information acquiring apparatus according to claim 1, wherein the light irradiation limiting unit limits irradiation of the irradiation light to the object by means of a light-shielding mechanism arranged on the illumination optical system. 4. The object information acquiring apparatus according to claim 3, wherein the light-shielding mechanism is a shutter configured to shield the irradiation light. 5. The object information acquiring apparatus according to claim 3, wherein the light-shielding mechanism is a filter configured to attenuate the irradiation light. 6. The object information acquiring apparatus according to claim 3, wherein the light-shielding mechanism is a diffuser panel or a diffusion lens configured to diffuse the irradiation light. 7. The object information acquiring apparatus according to claim 3, wherein the light-shielding mechanism comprises a moving mechanism to move a shielding member onto an optical path of the irradiation light. 8. The object information acquiring apparatus according to claim 1, wherein the light source generates near-infrared rays. 9. The object ... | Canon Kabushiki Kaisha | A61B005/00
US20140100436 | A1 | 2014-04-10 | ELECTRODE SENSOR KIT, ELECTRODE ASSEMBLY, AND TOPICAL PREPARATION FOR ESTABLISHING ELECTRICAL CONTACT WITH SKIN, USE THEREOF, AND METHOD OF ELECTRO-IMPEDANCE TOMOGRAPHY (EIT) IMAGING USING THESE | 2012-06-07 | An electrode sensor kit for establishing electrical contact with skin comprises at least one contact element and a preparation comprising a mixture of water and at least one lipid for enhancing electrical contact properties between said contact element and the skin, wherein said mixture forms an emulsion, in particular a water-in-oil or an oil-in-water emulsion, having a conductivity of less than 3 mS/cm. An electrode assembly for electrical impedance tomography which comprises said kit is characterized in that (a) said at least one contact element forms an electrode or sensor plate, and (b) said at least one contact element comprises a layer of said preparation. | 1-33. (canceled) 34. An electrode sensor kit for establishing electrical contact with skin, comprising: at least one contact element connectable to an analytical instrument;a preparation comprising a mixture of water and at least one lipid for enhancing electrical contact properties between said contact element and skin, the mixture forming an emulsion having a conductivity of less than 1 mS/cm. 35. The electrode sensor kit of claim 34, wherein the preparation further comprises at least an active ingredient selected from the group consisting of hygroscopic substances, hydrophilic substances, saccharides or polysaccharide, polyacrylates, panthenol or D-panthenol, allantoin, aloe vera, glycosaminoglycans, anionic nonsulfated glycosaminoglycans, algae or alginic acid, amino acids or proteins, and hyaluronic acid or salt. 36. The electrode sensor kit of claim 34, wherein the preparation further comprises at least one alcohol. 37. The electrode sensor kit of claim 36, wherein the at least one alcohol is selected from the group consisting of mono-, di-, tri-, and polyhydroxy alcohols, glycerol, sorbitol and propylene glycol. 38. The electrode sensor kit of claim 34, wherein the at least one lipid is selected from the group consisting of oils, vegetable oils, phospholipids, diacylphospholipids, phosphatidylcholine, phosphatidylethanolamine, phosphatidylglycerol, phosphatidylserine, phosphatidylinositol, and monoacyl derivatives thereor, cholesterol, natural lecithins, natural lecithins from egg, milk, soy, sunflower or oat; enzyme hydrolysed lecithins, enzyme hydrolysed soy lecithins; mixtures of monoacylphospholipids and diacylphospholipids and mixtures of monoacylphospholipids and diacylphospholipids containing 10 to 90 percent by weight of monoacylphospholipids. 39. The electrode sensor kit of claim 35, wherein the at least one of the at least one lipid and at least one active ingredient is present in the form of liposomes or nano-particles. 40. The electrode sensor kit of claim 34, wherein the preparation is in the form of a fluid, a gel or a cream. 41. The electrode sensor kit of claim 34, wherein an amount of the at least one lipid in the preparation is in the range of 5 to less than 50 weight percent. 42. The electrode sensor kit of claim 41, wherein an amount of the at least one lipid in the preparation is in the range of between 10 to 45 weight percent. 43. The electrode sensor kit of claim 42, wherein an amount of the at least one lipid in the preparation is in the range of between 15 to 40 percent. 44. The electrode sensor kit of claim 34, wherein an amount of water in the preparation is in the range of 50 to 90 weight percent. 45. The electrode sensor kit of claim 44, wherein an amount of water in the preparation is in the range of 50 to 85 weight percent, 46. The electrode sensor kit of claim 45, wherein an amount of water in the preparation is in the range of 50 to 80 weight percent. 47. The electrode sensor kit of claim 34, ... | SWISSTOM AG | A61B005/053 A61L031/12 A61B005/0408
US20140114163 | A1 | 2014-04-24 | NERVE SIGNAL DIFFERENTIATION IN CARDIAC THERAPY | 2013-12-23 | Methods of nerve signal differentiation, methods of delivering therapy using such nerve signal differentiation, and to systems and devices for performing such methods. Nerve signal differentiation may include locating two electrodes proximate nerve tissue and differentiating between efferent and afferent components of nerve signals monitored using the two electrodes. | 1. A device for differentiating between efferent and afferent components of electrical activity of at least one nerve fiber, wherein the at least one nerve fiber extends from a central end to a peripheral end, wherein the device comprises: a first electrode configured to monitor electrical activity along the at least one nerve fiber;a second electrode configured to monitor electrical activity along the at least one nerve fiber, wherein the first electrode is configured to be located closer to the central end of the at least one nerve fiber than the second electrode; anddifferentiation circuitry configured to determine whether an electrical signal propagating along the at least one nerve fiber comprises efferent activity or afferent activity based on the electrical activity monitored using the first and second electrodes. 2. The device of claim 1, wherein the device further comprises one or more leads, and wherein the first electrode and the second electrode are coupled to the one or more leads. 3. The device of claim 1, wherein efferent activity is associated with a waveform having a first polarity and afferent activity is associated with a waveform having a second polarity, and further wherein the differentiation circuitry is configured to: compare the electrical activity monitored by the first electrode to the electrical activity monitored by the second electrode; anddetermine that the electrical signal propagating along the at least one nerve fiber comprises efferent activity if the comparison between the electrical activity monitored by the first electrode to the electrical activity monitored by the second electrode generates a waveform having the first polarity. 4. The device of claim 3, wherein the first polarity is negative. 5. The device of claim 1, wherein the differentiation circuitry is further configured to: compare the timing of the electrical activity monitored by the first electrode to the timing of the electrical activity monitored by the second electrode; anddetermine that the electrical signal propagating along the at least one nerve fiber comprises efferent activity if the electrical activity monitored by the first electrode occurs before the electrical activity monitored by the second electrode. 6. The device of claim 1, wherein the differentiation circuitry is further configured to: calculate the velocity of the electrical activity monitored by the first and the second electrodes; anddetermine that the electrical signal propagating along the at least one nerve fiber comprises efferent activity or afferent activity based on the calculated velocity of the electrical activity monitored by the first and the second electrodes. 7. The device of claim 6, wherein efferent activity is associated with an action potential velocity within a first velocity range and afferent activity is associated an action potential velocity within a second velocity range, and wherein the differentiation circuitry is configured to determine that th... | - | A61N001/36 A61B005/04
US20140094707 | A1 | 2014-04-03 | WEARABLE APPARATUS FOR MEASURING HEART-RELATED PARAMETERS AND DERIVING HUMAN STATUS PARAMETERS FROM SENSED PHYSIOLOGICAL AND CONTEXTUAL PARAMETERS | 2013-01-04 | A monitor device and associated methodology are disclosed which provide a self contained, relatively small and continuously wearable package for the monitoring of heart related parameters, including ECG. The detection of heart related parameters is predicated on the location of inequipotential signals located within regions of the human body conventionally defined as equivalent for the purpose of detection of heart related electrical activity, such as on single limbs. Amplification, filtering and processing methods and apparatus are described in conjunction with analytical tools for beat detection and display. | 1. A method for monitoring human heart related status parameters, comprising: locating inequipotential heart related signal locations on the human body within an equivalence region of said body;placing a sensor having at least two electrodes on said body, said electrodes mounted to engage said signal locations;detecting a heart related signal indicative of said heart related status parameters from said electrodes; andprocessing said signal to extract said heart related parameters from said signal. | BodyMedia, Inc. | A61B005/04 A61B005/0408
US08700125 | B2 | 2014-04-15 | Method and apparatus for automated tracking of vessel movement using MR imaging | 2013-01-22 | A system and method is disclosed for tracking a moving object using magnetic resonance imaging. The technique includes acquiring a scout image scan having a number of image frames and extracting non-linear motion parameters from the number of image frames of the scout image scan. The technique includes prospectively shifting slice location using the non-linear motion parameters between slice locations while acquiring a series of MR images. The system and method are particularly useful in tracking coronary artery movement during the cardiac cycle to acquire the non-linear components of coronary artery movement during a diastolic portion of the R-R interval. | 1. A magnetic resonance (MR) imaging apparatus comprising: a plurality of gradient coils positioned about a bore of a magnet;an RF transceiver system and an RF switch controlled by a pulse module to transmit RF pulses to an RF coil assembly and receive MR signals therefrom; anda controller programmed to: cause acquisition of a series of scout images;determine a non-linear motion of an anatomy of interest among the series of scout images; andadjust a position of an acquisition slice during MR image acquisition based on the non-linear motion of the anatomy of interest. 2. The MR apparatus of claim 1 wherein the controller is further programmed to define a region of interest (ROI) within a reference image of the series of scout images, the ROI containing the anatomy of interest. 3. The MR apparatus of claim 2 wherein the controller is further programmed to determine the non-linear motion of the anatomy of interest by cross-correlating positions of the ROI between the reference image and additional images of the series of scout images. 4. The MR apparatus of claim 3 wherein the controller is further programmed to define the region of interest and cross-correlate positions thereof for all images of the series of scout images. 5. The MR apparatus of claim 3 wherein the controller is further programmed to cross-correlate the positions of the ROI by using the reference image as a convolution kernel and convolving the more than three of the series of scout images with the convolution kernel. 6. The MR apparatus of claim 5 wherein the controller is further programmed to identify a number of displacement values of central convolution peaks from cross-correlating the positions of the ROI. 7. The MR apparatus of claim 6 wherein the controller is further programmed to determine the motion of the anatomy of interest from the displacement values and adjust the position of the acquisition slice by modifying a slice selection gradient of the MR image acquisition according to the displacement values. 8. A method of coronary MR imaging comprising: identifying a region of interest (ROI) in a reference scout image generated by a magnetic resonance (MR) apparatus; andin a computer operational with the MR apparatus: (A) cross-correlating positions of the ROI between the reference scout image and each of a series of scout images acquired by the MR apparatus during an R-R interval;(B) determining a plurality of cross-correlation maps from the cross-correlated positions of the ROI, wherein the plurality of cross-correlation maps define a non-linear motion of the anatomy of interest; and(C) applying the cross-correlation maps to define a plurality of acquisition slices during MR imaging of the region of interest. 9. The method of claim 8 further comprising: acquiring a plurality of CINE scout images from a CINE scout scan; andselecting the reference image as an image of the plurality of CINE scout images in which the ROI is most discernible. 10. The method of claim... | General Electric Company | A61B005/05
US09211087 | B2 | 2015-12-15 | Self-contained hand-held test device for single-use | 2012-10-18 | A self-contained hand-held test device for the single-use determination of an analyte (such as glucose) in a bodily fluid sample (for example, a whole blood sample) includes a housing with proximal and distal ends, a housing cap configured for removable attachment to the distal end of the housing, a single analytical test strip (e.g., a single electrochemical-based analytical test strip) disposed partially in the housing and extending from the distal end thereof, a meter module disposed in the housing, and a lancing module attached to the proximal end of the housing. The lancing module is configured to lance a user's target site (such as a fingertip or other suitable site) for the expression of a bodily fluid sample. In addition, the single analytical test strip has a bodily fluid sample application portion and a meter module contact portion and is operably connected to the meter module in user irreplaceable manner. | 1. A self-contained hand-held test device for the single-use determination of an analyte in a bodily fluid sample, the self-contained test device comprising: a housing with: a proximal end;a distal end; anda housing cap configured for removable attachment to the distal end of the housing;a single analytical test strip disposed partially in the housing and extending from the distal end thereof, the single analytical test strip having: a bodily fluid sample application portion; anda meter module contact portion;a meter module disposed in the housing; anda lancing module attached to the proximal end of the housing and configured to lance a user's target site for the expression of a bodily fluid sample, andwherein the single analytical test strip is operably connected to the meter module in a user irreplaceable manner. 2. The self-contained hand-held test device of claim 1 wherein from the housing, housing cap and meter module are configured such that removal of the housing cap from the housing results in automatic activation of the self-contained hand-held test device and exposes the bodily fluid sample application portion of the single analytical test strip. 3. The self-contained hand-held test device of claim 1 further comprising an outer package enclosing the housing, housing cap, single analytical test strip, meter module, and lancing module. 4. The self-contained hand-held test device of claim 1 wherein the lancing module includes: a lancet;a lancet retainer;a lancet spring;a height adjustment cap; anda lancet guard,and wherein the lancet is user moveable, against a force generated by the lancet spring, between a staged position within the lancet guard and a lancing position extending from the lancet guard, andwherein the lancet guard is configured for placement against a target site. 5. The self-contained hand-held test device of claim 4 wherein the lancing module further includes a lancet protective disk, and wherein the lancet spring is configured to position the lancet guard, upon removal of the lancet protective disk, such that the lancet guard shields the lancet. 6. The self-contained hand-held test device of claim 1 wherein the housing further includes an ambient light opening and the meter module further includes an ambient light sensor, and wherein the ambient light opening and the ambient light sensor are configured to activate the self-contained hand-held test meter when the housing cap is removed and ambient light enter the housing through the ambient light opening. 7. The self-contained hand-held test device of claim 1 wherein the meter module includes a non-rechargeable battery permanently sealed within the housing. 8. The self-contained hand-held device of claim 6 wherein the non-rechargeable battery stores an electrical charge sufficient to power the self-contained hand-held device following activation for less than 24 hours. 9. The self-contained test hand-held device of claim 1 wherein the meter module is configured fo... | Animas Corporation | G01N027/327 A61B005/15 A61B005/1477 A61B005/151 A61B005/157 A61B005/145
US08706204 | B2 | 2014-04-22 | System and method for observing heart rate of passenger | 2012-11-20 | A system and method is provided for observing a heart rate of a passenger. The system for observing a heart rate of a passenger includes a plurality of different types of heart rate sensors provided on a seat cushion or a seat back, and a control unit for collecting waveforms of the heart rate sensors for respective sensor types, computing accuracies of the waveforms for respective sensor types at each unit time, selecting a waveform having a highest accuracy at each unit time, and then calculating a heart rate. | 1. A system for observing a heart rate of a passenger, comprising: a plurality of different types of heart rate sensors provided on a seat cushion or a seat back; anda control unit for collecting waveforms of the heart rate sensors for respective sensor types, computing accuracies of the waveforms for respective sensor types at each unit time, selecting a waveform having a highest accuracy for each unit time, and then calculating a heart rate;wherein the heart rate sensors comprise electrocardiogram (ECG) sensors;wherein respective pairs of ECG sensors are provided on the seat back and the seat cushion;wherein the control unit configures a plurality of ECG measurement circuit leads by combining the plurality of ECG sensors, thus deriving a plurality of waveforms related to the ECG; andwherein the control unit measures magnitudes of an R-peak and a P-peak of each waveform related to the ECG, and selects a waveform, in which a magnitude of an R-peak is five times or more as large as that of a P-peak, as a representative ECG waveform. 2. A system for observing a heart rate of a passenger, comprising: a plurality of different types of heart rate sensors provided on a seat cushion or a seat back; anda control unit for collecting waveforms of the heart rate sensors for respective sensor types, computing accuracies of the waveforms for respective sensor types at each unit time, selecting a waveform having a highest accuracy for each unit time, and then calculating a heart rate;wherein the heart rate sensors comprise electrocardiogram (ECG) sensors;wherein respective pairs of ECG sensors are provided on the seat back and the seat cushion;wherein the control unit configures a plurality of ECG measurement circuit leads by combining the plurality of ECG sensors, thus deriving a plurality of waveforms related to the ECG; andwherein the control unit measures magnitudes of an R-peak and a T-peak of each waveform related to the ECG, and selects a waveform, in which a magnitude of an R-peak is three times or more as large as that of a T-peak, as a representative ECG waveform. 3. A system for observing a heart rate of a passenger, comprising: a plurality of different types of heart rate sensors provided on a seat cushion or a seat back; anda control unit for collecting waveforms of the heart rate sensors for respective sensor types, computing accuracies of the waveforms for respective sensor types at each unit time, selecting a waveform having a highest accuracy for each unit time, and then calculating a heart rate;wherein the heart rate sensors comprise ballistocardiogram (BCG) sensors; andwherein the BCG sensors include a plurality of BCG sensors, and the control unit derives a plurality of waveforms related to the BCG for respective BCG sensors, compares a magnitude of an I-J signal with a magnitude of a noise signal for each waveform, and selects a waveform, in which a magnitude of an I-J signal is seven times or more as large as that of a noise signal, as ... | Hyundai Motor Company Kia Motors Corp. Hyundai Dymos Incorporated SNU R&DB Foundation | A61B005/04
US09131889 | B2 | 2015-09-15 | Cognitive impairment determination apparatus, cognitive impairment determination system and program | 2012-05-31 | Cerebral blood flow data during cognitive task execution is measured using a functional near infrared spectroscopy method, then characteristic amount extraction is performed after performing primitive analysis on the measured cerebral blood flow data. Then, by using the extracted characteristic amounts and a pre-built model for employing in determination of cognitive impairment, automatic determination is made into clinical diagnostic groups of normal (NC), mild cognitive impairment (MCI) and Alzheimer's disease (AD). It is thereby possible to perform cognitive impairment determination that is suitable for mass early stage screening of elderly people. | 1. A cognitive impairment determination apparatus comprising: a data acquisition section that acquires vital signal data at each of predetermined brain locations, for a test subject whose level of cognitive impairment is unknown, measured whilst the test subject is being given a task that causes brain activation;a characteristic amount extraction section that extracts a plurality of vital characteristic amounts from the respective vital signal data of the test subject of the unknown cognitive impairment level acquired by the data acquisition section; anda determination section that determines a level of cognitive impairment of the test subject of the unknown cognitive impairment level based on (1) at least one determination characteristic amount configured from a combination of a brain location and a vital characteristic amount of the vital signal data of the brain location, for use in determining a level of cognitive impairment, pre-selected based on (a) the plurality of vital characteristic amounts extracted respectively from vital signal data at each of the predetermined brain locations of a plurality of test subjects whose level of the cognitive impairment is known, and (b) levels of cognitive impairment of each test subject, wherein the determination characteristic amount is obtained from the plurality of vital characteristic amounts of the respective vital signal data of each of the brain locations of the test subject extracted by the characteristic amount extraction section, and(2) a model for determining the cognitive impairment level corresponding to the determination characteristic amount, the model being pre-built using as learning data (a) the selected determination characteristic amounts for each of the plurality of test subjects, as obtained from the plurality of vital characteristic amounts of the respective extracted vital signal data of each of the brain locations of the plurality of test subjects, and (b) the respective cognitive impairment levels of each of the plurality of test subjects. 2. The cognitive impairment determination apparatus of claim 1, wherein: the vital signal data is cerebral blood flow data measured from blood flow at the predetermined brain locations. 3. The cognitive impairment determination apparatus of claim 1, wherein: the vital signal data is cerebral blood flow data from measuring hemoglobin flow rates using an NIRS device with a prefrontal region, a left temporal lobe, a right temporal lobe, a left parietal lobe and a right parietal lobe respectively serving as the predetermined brain locations. 4. The cognitive impairment determination apparatus of claim 1, wherein: the vital signal data is cerebral blood flow data from measuring hemoglobin flow rates for each region using an NIRS device with a right region, a central region and a left region in a prefrontal region serving as predetermined brain locations, and a specific region in a left parietal lobe and a specific region in a left temporal lobe ... | Nagoya Institute of Technology | A61B005/00 A61B005/026
US08700156 | B2 | 2014-04-15 | High accuracy painless method for measuring defibrillation lead impedance | 2013-01-07 | Methods and apparatus for accurately and painlessly measuring the impedance between defibrillation electrodes implanted in a patient utilize a high current test pulse delivered with a sufficiently high current to produce an accurate measurement of the defibrillation electrode impedance while limiting the duration of the test pulse such that the pain sensing cells in the patient do not perceive the test pulse. In one embodiment, the test pulse is generated from the high voltage transformer without storing energy in the high voltage capacitors and is delivered to the defibrillation electrodes in the patient utilizing the high voltage switching circuitry. | 1. An automated method of determining defibrillation electrode impedance of at least a pair of defibrillation electrodes implanted proximate a heart of a patient comprising: applying a high current test pulse having a current greater than or equal to 1 ampere for a duration less than or equal to 3 microseconds to the defibrillation electrodes; andautomatically determining the impedance between the defibrillation electrodes. 2. The automated method of claim 1 wherein applying the high current test pulse utilizes a monophasic test pulse of a duration less than or equal to 3.0 microseconds and greater than 0.3 microseconds. 3. The automated method of claim 1 wherein applying the high current test pulse utilizes a biphasic test pulse of duration less than or equal to 2.0 microseconds. 4. The automated method of claim 1 wherein applying the high current test pulse utilizes a biphasic test pulse of duration less than 2.0 microseconds and greater than 0.2 microseconds to the leads. 5. The automated method of claim 1 further comprising: synchronizing the test pulse to a QRS complex of the heart to avoid cardiac stimulation. 6. The automated method of claim 1 wherein the method is performed by an implantable cardioverter defibrillator that includes a high voltage transformer electrically connected between a battery and a high voltage capacitor configured to selectively deliver a therapeutic defibrillation shock through the defibrillation electrodes, and applying the high current test pulse is performed by the implantable cardioverter defibrillator without charging the high voltage capacitor system. 7. The automated method of claim 6 wherein, applying the high current test pulse is performed by utilizing a smaller capacitor system electrically connected to a secondary winding of the high voltage transformer and a switching arrangement that selectively switches out the high voltage capacitor system when applying the high current test pulse from the smaller capacitor system. 8. A method, comprising: providing an implantable cardioverter defibrillator that includes a high voltage transformer electrically connected between a battery and a high voltage capacitor configured to selectively deliver a therapeutic defibrillation shock through the defibrillation electrodes;providing instructions for implanting the cardioverter defibrillator in a patient, the instructions comprising:attaching at least a pair of defibrillation electrodes proximate a heart of the patient;using the implantable cardioverter defibrillator to apply a high current test pulse having a current greater than or equal to 1 ampere for a duration less than or equal to 3.0 microseconds to the defibrillation electrodes; anddetermining an impedance between the defibrillation electrodes, in response to the high current test pulse such that the impedance is determined without noticeable pain by the patient. 9. The method of claim 8 wherein applying the high current test pulse utilizes a monophas... | Lamda Nu, LLC | A61N001/00 A61B005/00 A61B005/05
US09572505 | B2 | 2017-02-21 | Determining onsets and offsets of cardiac depolarization and repolarization waves | 2013-02-28 | In one example, a method includes determining a slope of a cardiac electrogram. The method may also include determining a threshold value based on a maximum of the slope of the cardiac electrogram. The method may further include identifying a last point of the cardiac electrogram before the slope of the cardiac electrogram crosses the threshold as one of an onset or an offset of a wave. In another example, the method further includes receiving an indication of local ventricular motion associated with a cardiac contraction, and determining an electromechanical delay between the identified onset and the local ventricular motion. Some examples include providing the electromechanical delay for configuration of cardiac resynchronization therapy. | 1. A method comprising: receiving, by sensing circuitry of an implanted medical device, a cardiac electrogram;determining, by processing circuitry, a wave marker that identifies a wave within the cardiac electrogram;determining, by the processing circuitry, a window of the cardiac electrogram around the wave marker, the window of the cardiac electrogram comprising a single wave included in the cardiac electrogram, wherein the single wave is one of a single R-wave, a single P-wave, a single T-wave, or a single QRS complex;determining, by the processing circuitry, a slope at a number of points of the cardiac electrogram within the window;determining, by the processing circuitry, a maximum value of the slope of the cardiac electrogram within the window;determining, by the processing circuitry, a threshold value based on a percentage of the maximum value of the slope, wherein determining the threshold value comprises increasing the percentage of the maximum value until the slope at one or more of the points of the cardiac electrogram within the window is less than or equal to the threshold value; andidentifying, by the processing circuitry, a last point timewise of the one or more points that are less than or equal to the threshold value in the cardiac electrogram before the slope of the cardiac electrogram crosses the threshold value as one of an onset or an offset of a wave. 2. The method of claim 1, wherein the cardiac electrogram comprises one of a surface electrocardiogram, a local cardiac electrogram, or a subcutaneous cardiac electrogram. 3. The method of claim 1, wherein identifying the last point comprises identifying the last point of the cardiac electrogram before the slope of the cardiac electrogram exceeds the threshold value as the onset of the wave. 4. The method of claim 3, wherein identifying the last point comprises identifying the last point within a portion of the cardiac electrogram prior to at least one of the maximum of the slope or a peak of the cardiac electrogram. 5. The method of claim 1, wherein identifying the last point comprises identifying the last point of the cardiac electrogram before the slope of the cardiac electrogram falls below the threshold value as the offset of the wave. 6. The method of claim 5, wherein identifying the last point comprises identifying the last point within a portion of the cardiac electrogram after at least one of the maximum of the slope or a peak of the cardiac electrogram. 7. The method of claim 1, further comprising determining, by processing circuitry, at least one of a QRS width or a Q-T interval based on the identified onset or offset of the wave. 8. The method of claim 1, further comprising: receiving, by motion sensing circuitry, an indication of local ventricular motion associated with a cardiac contraction;determining, by the processing circuitry, an electromechanical delay between the identified onset and the local ventricular motion; andproviding, by the processing circu... | Medtronic, Inc. | A61B005/0452 A61B005/04 A61B005/00 A61N001/365 A61N001/368
US09615801 | B2 | 2017-04-11 | Animal holder for performing neuroimaging | 2012-10-10 | An animal holder for use with an imaging device includes a body tube for receiving a first body portion of the animal. The animal holder also includes a head immobilization mechanism disposed adjacent one end of the body tube for receiving a head of the animal. The head immobilization mechanism includes opposing first and second flexible fingers that have free ends configured to contact and immobilize the head of the animal when the fingers are moved to a compressed position. | 1. An animal holder for use with an imaging device comprising: a body tube for receiving a first body portion of the animal, the body tube having a distal end and an opposite proximal end;a head immobilization mechanism disposed adjacent the distal end of the body tube for receiving a head of the animal, the head immobilization mechanism including opposing first and second flexible fingers that have first ends that are fixedly attached to a structure proximate an open distal end of the head immobilization mechanism and opposite free second ends configured to contact the head of the animal, the free second ends being closer to the body tube than the first ends of the first and second flexible fingers, wherein the first and second flexible fingers move between first and second positions, wherein in the first position, at which the first and second fingers are at rest, the free second ends of the first and second fingers extend beyond an outer side wall of the body tube and define a maximum width of the holder, whereas in the second position, the free second ends of the first and second fingers are in a inwardly flexed position in which the width of the holder at a location of the free second ends of the first and second fingers is the same as the width of the body tube, whereby in the inwardly flexed position, the free second ends of the first and second fingers are configured to contact and immobilize the head of the animal; anda nose support member having a proximal end that faces the body tube, wherein the distal ends of the first and second flexible fingers are located distal to the proximal end of the nose support member;wherein the head immobilization mechanism is formed in a forward portion that is defined by a bottom wall that is connected to the distal end of the body tube and a pair of upstanding side wall portions that are integral to the bottom wall, the side walls portions being spaced apart from one another, each flexible finger comprises an elongated structure that is directly connected at the first end thereof to one of the upstanding side wall portions and extends longitudinally toward the body tube such that in the first position, a distance between the first and second flexible fingers is greatest at a location proximate the distal end of the body tube. 2. The animal holder of claim 1, wherein the body tube includes a base portion and a removable cover portion that mates with the base portion. 3. The animal holder of claim 1, wherein a distal end of the body tube includes a shoulder yoke assembly including a pair of opposing slots formed in the body tube and a U-shaped shoulder yoke that is received within the slots, wherein the U-shaped shoulder yoke is free of direct contact with the head immobilization mechanism and a center opening is formed between the slots for receiving a neck of the animal. 4. The animal holder of claim 1, wherein a width of the holder at a location of the upstanding side wall portions is the same as t... | ANIMAL IMAGING RESEARCH, LLC | A61B005/05 A61B006/04 A61B005/055 A61B006/03 A61B005/00 A61B006/00
US09357901 | B2 | 2016-06-07 | Methods and apparatus for displaying three-dimensional orientation of a steerable distal tip of an endoscope | 2013-09-27 | A system for graphically visualizing an orientation of a steerable distal portion of an elongate instrument is disclosed. The system includes an instrument having an elongate body. The elongate body includes a proximal portion and a steerable distal portion. The system also includes at least one tensioning member attached to said steerable distal portion, wherein the actuation of said at least one tensioning member results in an approximate y-bend and an approximate x-bend of said steerable distal portion, and wherein said approximate y-bend and approximate x-bend define an approximate overall bend of said steerable distal portion. The system further includes a graphical user interface and an icon representing said approximate overall bend on said graphical user interface. | 1. A system for graphically visualizing an approximate overall bend of a steerable distal portion of an elongate instrument relative to an x-y-z reference frame, comprising: an instrument having an elongate body, said elongate body comprising a proximal portion and a steerable distal portion extending longitudinally along a z-axis of the reference frame when in an approximately straight position;at least one tensioning member attached to said steerable distal portion, wherein actuation of said at least one tensioning member results in an approximate y-bend and an approximate x-bend of said steerable distal portion, and wherein said approximate y-bend and approximate x-bend define the approximate overall bend of said steerable distal portion;a graphical user interface representing an x-y plane of the reference frame; andan icon displayed on the graphical user interface, the icon representing a magnitude and a direction of the approximate overall bend of the steerable distal portionwherein: an origin is defined on the graphical user interface, the origin corresponding to an intersection of the x-y plane and the z-axis;a distance between the icon and the origin corresponds to the magnitude of the approximate overall bend; andan orientation of the icon with reference to the origin corresponds to the direction of the approximate overall bend. 2. The system according to claim 1, wherein said graphical user interface further comprises an indicator, and wherein a location of said icon on said indicator relevant to a point of reference on said indicator represents the magnitude of said approximate overall bend. 3. The system according to claim 2, wherein said indicator comprises at least one oval. 4. The system according to claim 2, wherein said indicator comprises at least one square. 5. The system according to claim 1, wherein said graphical user interface further comprises an indicator, and wherein a location of said icon on said indicator relevant to a point of reference on said indicator represents the magnitude and direction of said approximate overall bend. 6. The system according to claim 5, wherein said indicator comprises a cross-hair, and wherein the location of said icon along a horizontal axis of said cross-hair represents said approximate x-bend and the location of said icon along a vertical axis of said cross-hair represents said approximate y-bend of said steerable distal portion. 7. The system according to claim 6, wherein an intersection of said cross-hair represents an the approximately straight position of said steerable distal portion. 8. The system according to claim 6, wherein a distance from a center of said cross-hair to said icon represents a degree of said approximate overall bend of said steerable distal portion. 9. The system according to claim 6, wherein said cross-hair extends through an approximate center of at least one non-circular shape. 10. The system according to claim 6, wherein said cross-hair extends throug... | Intuitive Surgical Operations, Inc. | A61B001/04 A61B001/00 A61B001/005 A61B001/008 A61B005/00
US09351641 | B2 | 2016-05-31 | Mobile processing device system for patient monitoring data acquisition | 2013-01-17 | A mobile processing device system for patient monitoring data acquisition includes a repository of information. The information associates a particular patient monitoring device type for displaying a particular patient parameter with a particular text label identifying the particular patient parameter. A portable processing device includes an imaging device for acquiring image data representing an image presenting patient parameter data from the particular patient monitoring device type. An image recognition processor, uses the information, for analyzing the image data to identify the particular text label identifying the particular patient parameter and a value of the particular patient parameter. An output processor communicates data representing the particular patient parameter and the value to a destination. | 1. A mobile processing device system for patient monitoring data acquisition, comprising: a repository of information associating a particular patient monitoring device type for displaying a particular patient parameter with a particular image type displayed by said device type and with a particular text label identifying said particular patient parameter in said particular image type;a portable processing device including an imaging device for acquiring image data representing an image presenting patient parameter data from the particular patient monitoring device type;an image recognition processor, using said information, for analyzing said image data to identify said particular text label identifying said particular patient parameter and a value of said particular patient parameter, and wherein said image recognition processor recognizes said particular image type of a plurality of different images types presented by said device type; andan output processor for communicating data representing said particular patient parameter and said value to a destination. 2. The system according to claim 1, wherein said repository, said image recognition processor and said output processor are within said portable processing device. 3. The system according to claim 1, wherein at least one of, said repository, said image recognition processor andsaid output processor are located remotely from said portable processing device. 4. The system according to claim 1, wherein said image recognition processor analyzes said image data to identifysaid particular text label using image data translation, rotation and scaling operations. 5. The system according to claim 1, wherein said repository of information further associates said particular patient monitoring device type with a mask identifying a particular area within said particular image containing said particular patient parameter andsaid image recognition processor analyzes said image data to identify said particular patient parameter by using said mask to identify said particular area within said particular image containing said particular patient parameter. 6. The system according to claim 5, wherein said image recognition processor analyzes said image data to recognize said patient parameter value in said particular area using at least one of, (a) an optical character recognition method and (b) one or more of image data translation, rotation and scaling operations. 7. The system according to claim 1, wherein said repository of information further associates said particular patient monitoring device type with a mask identifying a particular area within said particular image containing said particular text label andsaid image recognition processor analyzes said image data to identify said particular text label by using said mask to identify said particular area within said particular image containing said particular text label. 8. The system according to claim 7, wherein said image recognition processor... | Cerner Innovation, Inc. | H04N009/47 H04N007/18 A61B005/00 G06K009/32
US09572548 | B2 | 2017-02-21 | Registration of anatomical data sets | 2013-12-09 | Methods and systems are disclosed for relating additional spatial information associated with one volume data set of an anatomical structure with another volume data set of the anatomical structure where the spatial information is not available. A unique spatial characteristic of the volume data set is identified, such as an image moment of inertia, and an arbitrary reference frame is assigned to the volume data set and correlated with the unique spatial characteristic. The additional spatial information is also correlated with the arbitrary reference frame. The additional spatial information is then correlated to a second volume data set of the anatomical structure by registering the first and second volume data sets based on the unique spatial characteristic. The methods and systems allow registration of different volume data sets of the same anatomical structure and transfer of the additional spatial information without establishing a local reference frame based on predefined landmarks. | 1. A system for collecting and manipulating a volume data set of an anatomical structure, the system comprising: an imaging device for obtaining a first volume data set of an anatomical structure of a patient and a second volume data set of the anatomical structure; anda computer comprising a processing unit and a memory unit, wherein the computer is configured to: calculate an inherent feature of the first volume data set and the second volume data set, wherein the inherent feature has a unique position and orientation in relation to the anatomical structure that can be identified from any reference position;assign a first arbitrary reference frame to the first volume data set and a second arbitrary reference frame to the second volume data set;correlate the inherent feature to the first arbitrary reference frame;associate additional spatial information with the first volume data set, wherein the additional spatial information has a unique spatial relationship correlated with the first arbitrary reference frame;register the first volume data set with the second volume data set based on the inherent feature; andcorrelate the additional spatial information to the second volume data set. 2. The system of claim 1, wherein the computer is further configured to determine the orientation of the anatomical structure or parts thereof with respect to a gravity vector in the first volume data set. 3. The system of claim 1, wherein the imaging device comprises an ultrasound probe. 4. The system of claim 1, wherein the computer is further configured to calculate an image moment of inertia of the first and second volume data sets. 5. The system of claim 1, wherein the computer is further configured to identify functional information in relation to the first volume data set. 6. The system of claim 1, the system further comprising a gravity sensing device configured to identify a gravity vector. 7. The system of claim 1, wherein the computer is further configured to identify movement parameters of a joint. 8. The system of claim 1, wherein the computer is further configured to calculate a unique position and orientation of a third arbitrary reference frame with respect to the first arbitrary reference frame. 9. The system of claim 1, the computer is further configured to assign the first and second arbitrary reference frames without reference to any pre-defined landmark on the anatomical structure. 10. A system for establishing a position of a portion of a bone that has been altered from a normal shape, the system comprising: an imaging device to collect a first volume data set for a first bone that is unaltered and to collect a second volume data set of a first portion of a second bone, wherein the first volume data set includes volume data for first and second portions of the first bone; anda computer comprising a processing unit and a memory unit, wherein the computer is configured to: identify a first unique spatial characteristic of the volume dat... | STRYKER EUROPEAN HOLDINGS I, LLC | G06K009/00 A61B005/05 A61B005/103 A61B005/117 A61B008/08 G06F019/00 G06Q050/22 G06T007/00 A61B005/107 A61B005/11 A61B006/03 A61B008/12 A61B008/00
US20140114143 | A1 | 2014-04-24 | ESTIMATION DEVICE, ESTIMATION SYSTEM, ESTIMATION METHOD, AND PROGRAM FOR JET LAG SYMPTOM | 2012-01-26 | Provided is an estimation device for a jet lag symptom, including an acquiring unit acquiring an estimation criterion set in a manner that each of feature quantities of a physiological index of a core body temperature system and a physiological index of an activity system is classified according to the severity of the jet lag symptom, and a feature quantity range is specified according to a classification of the severity of the jet lag symptom, an extracting unit extracting the feature quantities of the physiological index of the core body temperature system and the physiological index of the activity system on a subject, and an estimating unit determining which feature quantity range of the estimation criterion includes a feature quantity of a physiological index of the subject, and estimates a jet lag symptom of the subject. | 1. An estimation device for a jet lag symptom, comprising: an acquiring unit that acquires an estimation criterion in which a feature quantity range of each of a feature quantity of a physiological index of a core body temperature system and a feature quantity of a physiological index of an activity system is set according to a severity of a jet lag symptom;an extracting unit that extracts the feature quantity of the physiological index of the core body temperature system and the feature quantity of the physiological index of the activity system on a subject; andan estimating unit that determines which feature quantity range of the estimation criterion includes a feature quantity of a physiological index of the subject on each of the physiological index of the core body temperature system and the physiological index of the activity system, and estimates a jet lag symptom of the subject. 2. The estimation device for the jet lag symptom according to claim 1, wherein the estimation criterion is set based on a plurality of samples that differ in a severity of a jet lag symptom. 3. The estimation device for the jet lag symptom according to claim 2, wherein the estimating unit estimates the severity of the jet lag symptom of the subject to be severe when the feature quantity of the physiological index of the core body temperature system is included in a feature quantity range of a sample having a jet lag symptom, and the feature quantity of the physiological index of the activity system is included in a feature quantity range of a feature quantity of a sample having no jet lag symptoms. 4. The estimation device for the jet lag symptom according to claim 2, wherein the acquiring unit acquires an estimation criterion set in a manner that feature quantities of the plurality of samples are classified into a feature quantity range of a sample having a jet lag symptom and a feature quantity range of the sample having no jet lag symptoms, the feature quantities of the plurality of samples are classified into three or more according to the severity of the jet lag symptom based on a gravity center of the feature quantity range of the sample having the jet lag symptom, and a sub feature quantity range is specified according to the severity of the jet lag symptom, andthe estimating unit determines which sub feature quantity range of the estimation criterion includes the feature quantity of the physiological index of the subject, and estimates the jet lag symptom of the subject. 5. The estimation device for the jet lag symptom according to claim 2, wherein the acquiring unit acquires an estimation criterion set in a manner that the feature quantities of the plurality of samples are classified into three or more based on subjective evaluation on the severity of the jet lag symptom based on the sample, and a sub feature quantity range is specified according to the severity of the jet lag symptom, andthe estimating unit determines which sub feature quantity range... | SONY CORPORATION | A61B005/00 A61B005/11 A61B005/01
US20140100471 | A1 | 2014-04-10 | Electromechanical Measurement of Stapedius Muscle/Tendon Activity | 2013-10-04 | A device for measuring stapedius tissue activity uses a mechanoelectrical transducer having two ends. A static end is configured for attachment to the bony pyramid in the middle ear, and a dynamic end is configured for attachment to stapedius tissue in the middle ear. The transducer generates a corresponding electrical sensing signal output when the stapedius tissue moves the dynamic end relative to the static end. | 1. A device for measuring middle ear stapedius tissue activity comprising: a mechanoelectrical transducer having two ends: i. a static end configured for attachment to the bony pyramid in the middle ear of a patient, andii. a dynamic end configured for attachment to stapedius tissue in the middle ear of the patient;wherein the transducer generates a corresponding electrical sensing signal output when the stapedius tissue moves the dynamic end relative to the static end. 2. A device according to claim 1, wherein the transducer includes a mechanical strain gauge for generating the electrical sensing signal output. 3. A device according to claim 2, wherein the transducer includes a polyethylene terephthalate (PET) substrate supporting the mechanical strain gauge. 4. A device according to claim 2, wherein the transducer includes a polyaryletherketone (PAEK) substrate supporting the mechanical strain gauge. 5. A device according to claim 1, wherein the transducer includes a piezoelectric foil for generating the electrical sensing signal output. 6. A device according to claim 5, wherein the transducer includes a polyvinyl fluoride (PVF) foil substrate supporting the piezoelectric foil. 7. A device according to claim 1, wherein the transducer forms an elongated strip shape between the two ends. 8. A device according to claim 1, wherein the transducer forms a curved arch shape between the two ends. 9. A device according to claim 1, wherein the transducer forms a curved loop shape with elongated parallel sections at the two ends that mechanically amplifies small movements of the stapedius tissue. 10. A device according to claim 1, wherein at least one end has a curved recess portion configured for attachment of the at least one end. 11. A device according to claim 1, further including calibration means for isolating movement of the stapedial tissue from other movements in the middle ear of the patient. 12. A hearing implant fitting system having a device according to any of claims 1-11. 13. A hearing implant system having a device according to any of claims 1-11. | MED-EL Elektromedizinische Geraete GmbH | A61B005/0492 A61N001/36
US08702604 | B2 | 2014-04-22 | Detection of waveform artifact | 2011-01-31 | A medical device system including a physiological sensor is configured to perform a method for detecting signal artifact in a signal waveform acquired by the sensor. A signal waveform is sensed in a patient using the physiological sensor and a fiducial point associated with the sensed waveform is identified. A point value is established using the fiducial point. Signal artifact is detected in response to the established point value and an established threshold, and at least a portion of the signal waveform is rejected in response to detecting signal artifact. | 1. Method for detecting signal artifact in a physiological signal waveform acquired by a physiological sensor, the method comprising: sensing a signal waveform in a patient using the physiological sensor; identifying a fiducial point from the sensed waveform;establishing an expected value of an expected point of the sensed waveform using the fiducial point;establishing an artifact detection threshold;detecting signal artifact in the sensed waveform in response to the expected point value and the established threshold; andrejecting at least a portion of the signal waveform in response to detecting signal artifact. 2. The method of claim 1, further comprising: establishing a first equation for computing a first value of the expected point;establishing a second equation for computing a second value of the expected point;wherein the threshold is established as a threshold difference between the first and second values;computing the first and second values of the point using the established equations and the fiducial point; anddetecting signal artifact in response to a difference between the first and second values being greater than the threshold. 3. The method of claim 2, wherein the fiducial point occurs at a time other than a time of the expected point. 4. The method of claim 2, wherein the fiducial point is associated with a maximum slope of the signal waveform. 5. The method of claim 4, wherein the first value is computed using a proportion of a magnitude of the waveform measured at the maximum slope of the waveform. 6. The method of claim 4, wherein the second equation is a function of an earlier occurring time interval having an endpoint associated with the maximum slope of the signal waveform. 7. The method of claim 4, wherein the second value is computed using a proportion of a product of the maximum positive slope and a time interval measured between an onset of the waveform and the maximum positive slope of the waveform. 8. The method of claim 1, wherein identifying the fiducial point comprises: determining a first derivative of the waveform;determining a higher order derivative of the waveform; andidentifying a zero-crossing point of the higher order derivative. 9. The method of claim 8, wherein the expected point corresponds to an amplitude of the first derivative of the waveform at the zero-crossing point. 10. The method of claim 8, wherein identifying the zero-crossing point comprises identifying a minimum value of the first derivative and identifying the most recently occurring zero-crossing of the higher order derivative preceding the minimum value of the first derivative. 11. The method of claim 8, wherein the higher order derivative is a fourth order derivative. 12. The method of claim 1, wherein the sensed signal waveform is a pressure waveform. 13. The method of claim 1, further comprising counting a number of rejected waveforms and generating an alert signal when a threshold number of waveforms are rejected. 14. A m... | Medtronic, Inc. | A61B005/00 G06F019/00
US08684952 | B2 | 2014-04-01 | Catheter driver system | 2008-04-28 | An apparatus for performing medical procedures on an anatomical body includes an extension with an element near its distal end to be extended into the body, and a driver that moves the extension axially into the body, and that causes flexure of the distal end of the extension. The movement and flexure of the extension is driven by the driver from the proximal end of the extension, and an electronic controller directs the operation of the driver. | 1. A system for manipulating a medical catheter instrument, comprising: a user input device; anda driver configured for removably coupling with a handle of a medical catheter instrument, and for interfacing with a control element that is externally movably coupled to the catheter handle to thereby move the control element relative to the handle to mechanically manipulate a distal end of the catheter instrument in response to user control signals generated by user actuation of the user input device. 2. The system of claim 1, wherein the user input device comprises one or more of a joystick, wheel, or dial. 3. The system of claim 1, wherein the distal end of the catheter instrument comprises one or more sensing elements. 4. The system of claim 1, wherein the distal end of the catheter instrument comprises one or more energy transmitting elements. 5. The system of claim 1, wherein the control element is rotatably coupled to the catheter handle, and wherein the instrument driver includes a drive mechanism configured to rotate the control element relative to the catheter handle in response to the user control signals. 6. The system of claim 1, wherein movement of the control element relative to the handle causes a corresponding movement of one or more control wires extending through the catheter instrument to thereby cause flexure of the distal end. 7. The system of claim 6, wherein the flexure is bi-directional in a single plane. 8. The system of claim 1, wherein the driver is further configured for axially translating the catheter instrument in response to user control signals generated by user actuation of the user input device. 9. The system of claim 1, wherein the driver is further configured for rotating the catheter instrument in response to user control signals generated by user actuation of the user input device. 10. The system of claim 1, wherein the control element is configured for being manually manipulated by a user. 11. The system of claim 1, wherein the driver is configured for both axially translating and rotating the catheter instrument in response to user control signals generated by user actuation of the user input device. 12. The system of claim 11, wherein the catheter handle has first and second control elements, and wherein the driver comprises first and second drive mechanisms configured for engaging and moving the respective first and second control elements. 13. The system of claim 11, wherein the first and second control elements are configured for being manually manipulated by a user to mechanically manipulate the distal end of the catheter instrument. 14. The system of claim 11, wherein the user input device comprises one or more of a joystick, wheel, or dial. 15. The system of claim 1, wherein the distal end of the catheter instrument comprises one or more electrophysiology elements. 16. A medical system, comprising: a catheter instrument including a handle and a flexible elongated body coupled to the hand... | Hansen Medical, Inc. | A61B005/00
US08684953 | B2 | 2014-04-01 | Steering tool | 2012-05-13 | A steering tool including an internal tube disposed inside an external tube, the internal and external tubes being arranged for longitudinal axial movement relative to one another, wherein a distal end of the internal tube is fixedly joined to a distal end of the external tube, and at least one of the internal and external tubes is slotted near the distal end thereof, and wherein the longitudinal axial movement causes bending of the distal ends of the tubes. | 1. A steering tool comprising: an internal tube disposed inside an external tube, said internal and external tubes being arranged for longitudinal axial movement relative to one another, wherein a distal end of said internal tube is fixedly joined to a distal end of said external tube, and at least one of said internal and external tubes is slotted near the distal end thereof, and wherein the longitudinal axial movement causes bending of the distal ends of said tubes, wherein at least some adjacent slots are circumferentially phase shifted with respect to each other about a circumference of said at least one of said internal and external tubes with a phase shift of less than 180°. 2. The steering tool according to claim 1, wherein both of said internal and external tubes are slotted near the distal ends thereof. 3. The steering tool according to claim 1, wherein only one of said internal and external tubes is slotted, and the other tube is flexible, but not slotted. 4. The steering tool according to claim 2, wherein at least some adjacent slots of both said internal and external tubes are circumferentially phase shifted with respect to each other, each with a phase shift of less than 180°. 5. The steering tool according to claim 1, wherein for each of said tubes, said slots are generally perpendicular to a longitudinal axis of the tube. 6. The steering tool according to claim 1, wherein a throat of each of said slots is wider than an open end of each of said slots. 7. The steering tool according to claim 1, wherein said slots subtend an arc of about 180-270°. 8. The steering tool according to claim 1, wherein open ends of said slots of said external tube are oriented towards throats of said internal tube, and open ends of said internal tube are oriented towards throats of said external tube. 9. The steering tool according to claim 1, wherein some of said slots face in different directions. 10. The steering tool according to claim 1, wherein some of said slots are phase shifted with respect to each other with different phase shifts that are unequal. 11. The steering tool according to claim 1, wherein some of said slots are phase shifted with respect to each other in ascending phase shifts. 12. The steering tool according to claim 1, wherein some of said slots are phase shifted with respect to each other in descending phase shifts. 13. The steering tool according to claim 1, wherein some of said slots are phase shifted with respect to each other in ascending phase shifts and some of said slots are phase shifted with respect to each other in descending phase shifts. | OZCA Engineering Solutions Ltd. | A61B005/00
US08708934 | B2 | 2014-04-29 | Reorientation of patient posture states for posture-responsive therapy | 2009-04-30 | In general, the disclosure relates to medical devices and systems configured to deliver posture-responsive therapy to a patient. For example, a medical system may detect a posture state of a patient and deliver therapy based at least in part on the detected patient posture state. In some examples, the system comprises a posture state sensor configured to generate first posture sensor data when a patient is in a first posture state. The system may further comprise a processor configured to define posture state reference data corresponding to the first posture state based at least in part on the first posture sensor data, and redefine the posture state reference data based on second posture data generated by the posture state sensor when the patient is in the first posture state. | 1. A method comprising: receiving first posture sensor data from a posture state sensor when a patient occupies a first posture state during a first period of time;defining posture state reference data corresponding to the first posture state based at least in part on the first posture sensor data; andredefining the posture state reference data based on second posture sensor data from the posture state sensor when the patient subsequently occupies the first posture state during a second period of time after the first period of time, wherein at least one of the receiving, defining, and redefining is performed at least in part via one or more processors. 2. The method of claim 1, wherein the posture state reference data defines at least one of a posture volume or posture area. 3. The method of claim 2, wherein the posture volume comprises a posture cone, and wherein the posture state reference data includes a posture reference coordinate vector and a tolerance angle that define the posture cone. 4. The method of claim 2, wherein the posture state reference data comprises a posture reference coordinate vector and at least one cosine value. 5. The method of claim 2, wherein the posture volume comprises a posture donut, and wherein the posture state reference data includes a posture reference coordinate vector and at least one of a range of cosine values or range of angles that define the posture donut. 6. The method of claim 5, wherein the posture state reference data includes a plurality of posture state reference vectors associated with the posture donut. 7. The method of claim 6, wherein the posture state reference coordinate vector comprises a virtual posture state reference coordinate vector, the virtual posture state reference vector defined based at least in part on the plurality of posture state reference vectors associated with the posture donut. 8. The method of claim 1, further comprising associating therapy information with the defined posture state reference data, and subsequently associating at least some of the therapy information with the redefined posture state reference data. 9. The method of claim 8, wherein the therapy information comprises therapy objectification information and parameter information. 10. The method of claim 9, wherein the parameter information comprises different therapy parameter values for therapy delivered when the patient occupies different posture states. 11. The method of claim 8, wherein the therapy information comprises one or more adjustments to posture state reference data made subsequent to defining the posture state reference data. 12. The method of claim 8, wherein the therapy information comprises a tolerance value defined for the posture state reference data prior to redefining the posture state reference data, wherein redefining the posture state reference data comprises redefining a posture reference coordinate vector, andwherein subsequently associating the therapy information with t... | Medtronic, Inc. | A61B005/00
US08684938 | B2 | 2014-04-01 | Apparatus for evaluating biological condition, method for the same, and computer program product | 2010-01-18 | A biological condition evaluation apparatus determines a symptom of a heart abnormality based on at least one index calculated from a heartbeat interval and/or a pulse interval. The apparatus determines whether it is in a referential period where an amount of change in the index is comparatively small. The apparatus determines whether a plurality of conditions are satisfied or not in an evaluation period set after the referential period. One condition is that an amount of change in the index in the evaluation period is greater than that observed during the referential period. Another condition is that a rate of change in the index is equal to or greater than a predetermined threshold value. The apparatus determines that there is a symptom of a heart abnormality, when both the conditions are satisfied. | 1. An apparatus for evaluating biological condition, which determines a symptom of a heart abnormality based on biological information that is at least one of a heartbeat interval and a pulse interval, the apparatus comprising: means for calculating an index by performing a frequency analysis on at least one of the heartbeat interval and the pulse interval, the index being indicative of the sympathetic nerve activity;means for determining whether the index is in a referential period, which is a time period in which the index satisfies a predetermined condition which shows that an amount of change in the index calculated in the index calculating means is smaller than a predetermined reference threshold value over a predetermined period; andmeans for determining a symptom of a ventricular fibrillation after the predetermined condition for the referential period is satisfied, the symptom being determined when the following both conditions (1) and (2) are satisfied during an evaluation period which is set after the referential period,(1) both amounts of change in the index in an increasing direction and a decreasing direction are equal to or greater than respective predetermined amount threshold values which indicate that the amount of change is greater than an amount of change in the index observed during the referential period, and(2) both rates of change in the index in the increasing direction and the decreasing direction are equal to or greater than respective predetermined rate threshold values,wherein the symptom of the ventricular fibrillation is determined when the index changes rapidly from the decreasing direction to the increasing direction in the evaluation period. 2. The apparatus for evaluating biological condition according to claim 1, wherein the index is expressed by the natural logarithm. 3. The apparatus for evaluating biological condition according to claim 1, wherein the predetermined condition for determining the referential period is that the change in the index is equal to or smaller than the predetermined reference threshold value. 4. The apparatus for evaluating biological condition according to claim 1, wherein the respective predetermined amount threshold value for the amount of change in the index is a value of mean(index)±1SD, where the mean(index) is an average value of the index in the referential period, and 1SD is a unit of the standard deviation of the index in the referential period. 5. The apparatus for evaluating biological condition according to claim 1, wherein the respective predetermined amount threshold value for the amount of change in the index is a variable according to the absolute value of the index in the referential period. 6. The apparatus for evaluating biological condition according to claim 1, wherein the referential period is defined by using past data of the index. 7. The apparatus for evaluating biological condition according to claim 1, wherein the abnormality determining means determin... | DENSO CORPORATION Nippon Medical School Foundation Toyota Jidosha Kabushiki Kaisha | A61B005/0205 A61B005/024
US08690789 | B2 | 2014-04-08 | Categorizing automatically generated physiological data based on industry guidelines | 2011-05-09 | Methods and systems for mapping a physiological signal into clinical guideline parameters are disclosed. A physiological signal having a characteristic that may represent an anomaly is received and mapped to a clinical guideline condition space. Probabilities are determined that the mapped signal with which the anomaly may be associated represents a first clinical guideline condition corresponding to a referral indication or a second clinical guideline condition corresponding to an absence of the referral indication. The determined probability is presented and a referral decision is made responsive to the determined probability that the anomaly is associated with the first clinical guideline condition. | 1. A method for assisting in a referral indication of heart murmurs, the method comprising the steps of: receiving an acoustic signal representing heart sounds;parsing the received acoustic signal into predetermined physiological events including a plurality of systolic intervals and a plurality of diastolic intervals;computing a first normalized mid-range energy representative of a median systolic interval and a second normalized mid-range energy representative of a median diastolic interval, respectively, the first and second normalized mid-range energies computed from the parsed acoustic signal;characterizing the median systolic interval based on the first normalized mid-range energy by computing a focal point of energy using a maximum first normalized mid-range energy and systolic interval temporal center of a normalized mid-range energy concentration to generate a model of the median systolic interval;determining probabilities relative to a first condition associated with the referral indication and a second condition associated with an absence of the referral indication based on the characterized median systolic interval; andpresenting the first normalized mid-range energy, the second normalized mid-range energy and the determined probabilities,whereby the presented first normalized mid-range energy, the second normalized mid-range energy and the determined probabilities may be used to determine whether the referral is indicated. 2. The method according to claim 1, the method including the steps of: characterizing the median diastolic interval based on the second normalized mid-range energy; determining further probabilities relative to a diastolic murmur condition and a non-diastolic murmur condition; andthe step of presenting further includes presenting the further determined probabilities. 3. The method according to claim 1, wherein the first and second normalized mid-range energies are each between 150 and 600 Hz. 4. The method according to claim 1, wherein the first and second normalized mid-range energies are converted to respective murmur grades and the step of presenting the first and second normalized mid-range energies presents the respective murmur grades. 5. The method according to claim 1, wherein the first condition includes systolic murmurs selected from the group consisting of a holo-systolic murmur, a late-systolic murmur and a mid-systolic murmur equal or greater than a murmur grade 3. 6. The method according to claim 1, wherein the step of presenting the determined probabilities presents derived features relative to a probability surface, the probability surface including a first region representing the first condition and a second region representing the second condition. 7. The method according to claim 6, wherein the probability surface includes a predetermined threshold between the first region and the second region, the predetermined threshold selected according to a predetermined sensitivity and a predetermine... | 3M Innovative Properties Company | A61B005/00
US08694073 | B2 | 2014-04-08 | Predicting efficacy of psychiatric treatment | 2009-10-15 | Methods and systems are described for determining, in a patient that suffers from a mood disorder (e.g., depression), a propensity of the patient to manifest reduced symptoms or levels of indicators of the mood disorder in response to a psychiatric treatment. This can involve determining levels of a marker (e.g., a metabolite) indicative of a brain bioenergetic state of the patient that is predictive of whether the patient will response favorably to an antidepression treatment. Such bioenergetic state markers, tending to normalize in response to antidepression therapy, can include, e.g., a pH, a magnesium level, and a phosphorus level. Brain levels of such markers can be determined by, e.g., 31P MRS. | 1. A method for determining, in a patient that has a mood disorder, an expectation of the patient to manifest a reduced severity of the mood disorder in response to a treatment modality, the method comprising: determining, in a patient that has a mood disorder, a first baseline level of a metabolic marker in the patient's brain;comparing, by a processor, the first baseline level to a second, stored baseline level of the marker, the second baseline level comprising a value or a range of values of the marker in the brain of at least one subject that, while having the mood disorder, was exposed to the treatment modality and was responsive or not responsive to the treatment modality;determining, by a processor and based on a difference between the first baseline level and the second baseline level, a classification of the patient as likely to be either a treatment responder or a treatment nonresponder; andoutputting, by a processor, an indicator of the classification to an output device. 2. The method of claim 1, wherein the mood disorder comprises depression. 3. The method of claim 1, wherein the mood disorder comprises dysthymia. 4. The method of claim 1, wherein the marker comprises adenosine triphosphate, adenosine diphosphate, or phosphocreatine. 5. The method of claim 4, wherein the first and second baseline levels of the marker are determined by 31P magnetic resonance spectroscopy. 6. The method of claim 1, wherein the marker comprises magnesium, pH, total nucleoside triphosphate, or β NTP. 7. The method of claim 4, wherein the marker comprises phosphocreatine, and wherein the treatment modality is effective to reduce a level of phosphocreatine in a human subject. 8. The method of claim 6, wherein the treatment modality comprises administering a thyroid hormone to the patient. 9. The method of claim 1, wherein the output device comprises a machine readable medium, a computer memory, a display screen, an LCD, or a paper. 10. The method of claim 1, wherein the mood disorder comprises bipolar disorder. 11. The method of claim 1, wherein the at least one subject was significantly responsive to the treatment modality. 12. The method of claim 1, wherein the marker is detected in a region comprising the anterior cingulate, the amygdala, or the hippocampus of the brain. 13. The method of claim 1, wherein the treatment modality comprises administering a serotonin reuptake inhibitor, a tricyclic antidepressant, an antipsychotic medication, or electroconvulsive therapy. 14. A computer-implemented system for determining, in a patient that has a mood disorder, an expectation of the patient to manifest a reduced severity of the mood disorder in response to a treatment, the system comprising: an input module, configured to receive, by a processor, an indicator of a first baseline level of a metabolic marker in the patient's brain;a processing module, configured for: (a) comparing the first baseline level to a second, stored baseline level of the... | University of Utah Research Foundation | A61B005/05
US09144393 | B2 | 2015-09-29 | Superconductive electromagnet apparatus and cooling apparatus and method thereof | 2014-01-09 | A magnetic resonance imaging apparatus has a plurality of cooling pipes disposed while being spaced apart from each other along a longitudinal length of the coil assembly, a first manifold connected to a lower end of the plurality of cooling pipes to distribute and supply a coolant to the plurality of cooling pipes, and a second manifold connected to an upper end of the plurality of cooling pipes to be supplied with the coolant from the plurality of cooling pipes, thereby able to evenly cool off the coil assembly in a longitudinal direction thereof. | 1. A superconductive electromagnet apparatus, comprising: a coil assembly receives an electrical current and generates a magnetic field, and is configured to be kept at a cryogenic state, anda cooling apparatus configured to cool off the coil assembly to the cryogenic state,wherein the cooling apparatus comprises at least one cooling pipe disposed at the coil assembly and supplied with a coolant to absorb heat generated at the coil assembly and a manifold configured to distribute and supply the coolant to the at least one cooling pipe. 2. The superconductive electromagnet apparatus of claim 1, wherein the manifold is connected to a lower portion of the at least one cooling pipe. 3. The superconductive electromagnet apparatus of claim 1, wherein the cooling apparatus further comprises:a buffer chamber at which the coolant is temporarily stored; a cryogenic cooling apparatus disposed at the buffer chamber to cool off the coolant; a first circulation pipe to guide the coolant from the buffer chamber to the manifold. 4. The superconductive electromagnet apparatus of claim 1, further comprising a heat delivering member disposed between an outer surface of the coil assembly and at least one cooling pipe so that the heat at the coil assembly is delivered to the at least one cooling pipe. 5. The superconductive electromagnet apparatus of claim 4, wherein the heat delivering member includes a plurality of heat delivering members disposed about the outer surface and spaced apart from each other. 6. The superconductive electromagnet apparatus of claim 1, further comprising: a magnetic resonance imaging apparatus, using the coil assembly, to obtain a cross-sectional image of a living body. 7. A superconductive electromagnet apparatus, comprising: a coil assembly receives an electrical current and generates a magnetic field, and is configured to be kept at a cryogenic state,a cooling assembly configured to cool off the coil assembly to the cryogenic state, anda subsidiary cooling apparatus connected to the cooling apparatus to operate when an excess amount of heat is generated at the coil assembly for the cooling apparatus to cool off, andwherein the cooling apparatus comprises at least one cooling pipe disposed at the cooling assembly and supplied with a coolant to absorb heat generated at the coil assembly and a buffer chamber at which the coolant delivered from at least one cooling pipe is temporarily stored. 8. The superconductive electromagnet apparatus of claim 7, wherein the cooling apparatus further comprises a first manifold connected to a lower portion of the at least one cooling pipe, a second manifold connected to an upper portion of the at least one cooling pipe, a cryogenic cooling device disposed at the buffer chamber to cool off the coolant, a first circulation pipe to guide the coolant from the buffer chamber to the first manifold, and a second circulation pipe to guide the coolant from the second manifold to the buffer chamber. 9. Th... | Samsung Electronics Co., Ltd. | H01F006/04 A61B005/055 G01R033/38 G01R033/035 G01R033/3815
US09101286 | B2 | 2015-08-11 | Apparatus and methods for determining a dimension of a portion of a stack of endoluminal data points | 2013-12-05 | Apparatus and methods are described including, while an endoluminal data-acquisition device is being moved through a lumen, acquiring a plurality of endoluminal data points of the lumen using the endoluminal data-acquisition device. The endoluminal data points are displayed in a stack, and are co-registered to respective locations along the lumen in an extraluminal image of the lumen. Based upon the co-registering of the endoluminal data points to respective locations along the lumen in the extraluminal image of the lumen, a parameter of a portion of the lumen that corresponds to a portion of the stack of endoluminal data points is determined. An output is generated in response thereto. Other applications are also described. | 1. Apparatus comprising: an endoluminal data-acquisition device configured to acquire a plurality of endoluminal data points while moving through a lumen of a subject;a display; andat least one processor configured: to generate a stack of the endoluminal data points,to co-register the endoluminal data points to respective locations along the lumen in an extraluminal image of the lumen,based upon the co-registering of the endoluminal data points to respective locations along the lumen in the extraluminal image of the lumen, to determine a parameter of a portion of the lumen that corresponds to a portion of the stack of endoluminal data points, andto generate an output on the display, in response to the measured parameter. 2. The apparatus according to claim 1, wherein the endoluminal data-acquisition device comprises an endoluminal imaging device that is configured to acquire a plurality of endoluminal images while the endoluminal imaging device is being moved through the lumen, and wherein the processor is configured to generate the stack by generating an endoluminal image stack. 3. The apparatus according to claim 1, wherein the endoluminal data-acquisition device comprises an endoluminal data-acquisition device that is configured to acquire functional data regarding the lumen while the endoluminal data-acquisition device is being moved through the lumen, and wherein the processor is configured to generate the stack by generating a stack of functional endoluminal data points. 4. The apparatus according to claim 1, wherein the processor is configured to generate the stack of endoluminal data points by displaying a stack of indications of the endoluminal data points, locations of the indications within the stack corresponding to relative locations within the lumen at which the endoluminal data points were acquired. 5. The apparatus according to claim 1, wherein the processor is configured to include in the stack a gap at a location within the stack that corresponds to a location within the lumen at which no endoluminal data point was acquired. 6. The apparatus according to claim 1, wherein the processor is configured to not include within the stack at least one endoluminal data point that was acquired at a location along the lumen at which another endoluminal data point was acquired. 7. The apparatus according to claim 1, wherein the processor is configured to determine the parameter of the portion of the lumen that corresponds to the portion of the stack of endoluminal data points by determining a length of the portion of the lumen that corresponds to the portion of the stack. 8. The apparatus according to claim 7, wherein the processor is configured to drive the display to display the stack of endoluminal data points and to display a length scale in relation to the displayed stack of the endoluminal data points. 9. The apparatus according to claim 1, wherein the processor is configured to receive an input from a user that is indicative o... | SYNC-RX, LTD. | A61B001/06 A61B005/06 A61B005/00 A61B008/12 G06T007/00 A61B019/00
US09986947 | B2 | 2018-06-05 | Evaluation of an implanted prosthesis | 2012-10-12 | Evaluating an implanted hearing prosthesis, including operating the implanted hearing prosthesis, capturing sound generated by a transducer of the prosthesis during said operation, and comparing the captured sound to a sound model. | 1. A system for evaluating an implantable prosthesis having a vibrating component when in operation as a result of reception by the implantable prosthesis of a stimulus signal in the form of an RF signal that travels through skin of a recipient of the implantable prosthesis to reach the implantable prosthesis, comprising: a vibration capture apparatus configured to capture vibration caused by the vibrating component traveling through a middle ear of a recipient, and to generate a signal different from the RF signal that is representative of the captured vibration; and an analyzer configured to compare the signal to a vibration model. 2. The system of claim 1, wherein: the prosthesis is a hearing prosthesis;the vibrating component causes sound;the vibration capture apparatus is a sound capture apparatus configured to capture sound caused by the vibrating component traveling through the middle ear of a recipient;the signal is an audio signal representative of the captured sound;the vibration model is a sound model; andthe analyzer is a sound analyzer configured to compare the audio signal to the sound model. 3. The system of claim 2, wherein: the sound analyzer is a personal computer including a software program configured to compare the captured sound signal to the sound model. 4. The system of claim 2, wherein: the sound model is a model of sound produced by an implanted transducer of the prosthesis. 5. The system of claim 4, wherein: the implanted prosthesis comprises a transducer of one of a Direct Acoustic Cochlear Implant (DACI) and middle ear implant. 6. The system of claim 2, wherein the sound model is a parametric model. 7. The system of claim 2, wherein the system is configured to capture and analyze sound produced by an implanted prosthesis. 8. The system of claim 7, wherein: the system is configured to capture and analyze sound directly produced by an implantable prosthesis. 9. The system of claim 2, wherein: the system is configured to deduce a direct transfer function of an implantable prosthesis. 10. The system of claim 2, further comprising: a controller configured to stimulate an implanted prosthesis such that the prosthesis generates sounds due to the stimulation. 11. The system of claim 10, wherein: the implanted prosthesis is one of a Direct Acoustic Cochlear Implant (DACI) and middle ear implant. 12. The system of claim 2, further comprising: a signal to noise ratio analyzer. 13. The system of claim 2, wherein: the sound model is a model based on an ideal output transfer curve. 14. The system of claim 13, wherein: the sound analyzer is configured to compare data based on the captured sound to a range of output levels along the frequency curve. 15. The system of claim 14, wherein: the range of output levels are based on variations of one or more transducers due to the varying resonance frequency, damping, pressure, temperature, a fitting constant and a mean deviation from the average implant transfer function. 16.... | Cochlear Limited | H04R029/00 A61B005/00 A61F011/08 H04R025/00 A61B007/00 A61L002/08 A61L002/07 A61L002/20 A61B005/12
US09289129 | B2 | 2016-03-22 | Non-contact measuring method and apparatus in pediatrics | 2013-10-21 | A non-contact measuring method in pediatrics is disclosed. An infant model is established by acquiring a human image and a depth image of a subject infant; updating the infant model by acquiring a plurality of anthropometric characteristic points and finally obtaining an anthropometric data of the subject infant from the updated infant model. This invention also provides an apparatus to achieve the above mentioned measuring method. An infant model which includes anthropometric characteristic points and 3D surface models is established based on a human image acquired by an image acquisition module and a depth image acquired by a depth information acquisition module in conjunction with an algorithm program built in a data acquisition and processing module. Human anthropometric data is obtained by analyzing the infant model. The non-contact measuring method and measuring apparatus in pediatrics make the measuring process more humane without contacting a subject body. | 1. A non-contact measuring method in pediatrics comprising steps of: (1) acquiring a human image of each body part of a subject infant using an image acquisition module and acquiring a depth image of the subject infant using a depth information acquisition module wherein the human image is a 2D color image containing the human body, the depth image is a grayscale image containing distance information between surface points in the view and the depth information acquisition module, and the human image and depth image are acquired without effective collaboration by the subject infant to follow instruction;(2) establishing an infant body model based on the acquired human image and depth image using 3D surface models and a data acquisition and processing unit when the data acquisition and processing unit analyzes the human image and the depth image, classifies each pixel in the depth image as a foreground pixel, which represents the subject infant, or a background pixel, obtains a size of the subject infant in term of the largest distance between two foreground pixels in the depth image, and adjusts the size of a basic infant body model corresponding to the size of the obtained subject infant wherein the infant body model is composed of multiple anthropometric characteristic points and 3D surface data, and a basic infant body model is an initial model prepared for further updating and is generated based on identity information and weight information of the subject infant;(3) acquiring data of a plurality of anthropometric characteristic points of the subject infant by the data acquisition and processing unit when the anthropometric characteristic point data are calculated using an algorithm program for anthropometry based on the acquired human image and depth image, and updating the infant body model based on the acquired anthropometric characteristic points when the data acquisition and processing unit adjusts the established infant body model using the acquired anthropometric characteristic point data for updating the body size, the head size and the ratios between the body parts of the established infant body model wherein the anthropometric characteristic point is a synonym for anthropometric landmark, defined for quantitative analysis on body size and the ratios between the body parts; and(4) obtaining an anthropometric measurement data of the subject infant from the updated infant body model when the data acquisition and processing unit uses the acquired anthropometric characteristic points to determine the measurement positions on the established infant body model and combines the 3D surface data of the established infant body model. 2. The non-contact measuring method in pediatrics as claimed in claim 1, wherein when the infant body model is being updated, hair thickness and cloth thickness are acquired and then the infant body model is updated based on the acquired hair thickness and the cloth thickness. 3. A non-contact measuring apparatus... | IMAGE TECHNOLOGY INC. | A61B005/05 A61B005/00 A61B005/107
US20140114212 | A1 | 2014-04-24 | APPARATUS AND METHOD FOR THE ASSESSMENT OF NEURODEVELOPMENTAL DISORDERS | 2013-10-17 | The present invention concerns apparatus for the detection and/or assessment of neurodevelopmental disorders of a user, the apparatus comprising: control means for providing a goal-orientated task to a display, said task being formulated to elicit a movement from a user in response to said task; input means via which a user can input a response to said task; wherein said control means records a user's response as multi-dimensional input data, which can be used to profile the user for the presence or absence of a neurodevelopmental disorder, the task being specifically formulated such that indicative characteristics of a user's movement over time can be identified by said multi-dimensional input data. | 1. Apparatus for the detection and/or assessment of neurodevelopmental disorders of a user, the apparatus comprising: control means for providing a goal-orientated task to a display, said task being formulated to elicit a movement from a user in response to said task; andinput means via which a user can input a response to said task;wherein said control means records a user's response as multi-dimensional input data, which can be used to profile the user for the presence or absence of a neurodevelopmental disorder, the task being specifically formulated such that indicative characteristics of a user's movement over time can be identified by said multi-dimensional input data. 2. (canceled) 3. Apparatus of claim 1, wherein the control means records a user's response as two-dimensional input. 4. Apparatus of claim 1, wherein the task is formulated to elicit a three-dimensional movement by a user. 5. Apparatus of claim 1, wherein the task is formulated to elicit a two-dimensional movement by a user. 6. Apparatus of claim 1 wherein the control means comprises a computer. 7. Apparatus of claim 6 wherein the control means comprises a tablet laptop computer. 8. Apparatus of claim 1 wherein the display comprises a computer monitor or television screen. 9. Apparatus of claim 1 wherein the display comprises a LCD or plasma screen. 10. Apparatus of claim 1 wherein the input means is a hand-held manipulandum. 11. Apparatus of claim 10 wherein the hand-held manipulandum is a mouse, a stylus or a joystick. 12. Apparatus of claim 1 wherein the input means and the display are the same, and comprise an interactive tablet-screen display. 13. Apparatus of claim 1, comprising more than one input means. 14. Apparatus of claim 1, wherein said control means comprises a database comprising normative data collected from a plurality of users' previous responses to tasks using an apparatus of claim 1, said normative data being for comparison with data generated by a user of an apparatus of claim 1 for the purpose of diagnosing a neurodevelopmental disorder. 15. Apparatus of claim 1, wherein said indicative characteristics are based on a library of known calibrated results from tasks provided to children having known disorders. 16. Apparatus of claim 1, wherein the control means generates further tasks on the basis of the user's response to an initial task or tasks. 17. Apparatus for the detection and/or assessment of neurodevelopmental disorders in children, the apparatus comprising a display for displaying objective orientated information; input means for allowing input of information by a user for reaching an objective; and control means for assessing, from characteristics of said input information in collaboration with said objective orientated information, a type of neurodevelopmental disorder. 18. (canceled) 19. A method of assessing the presence of a neurological disorder in a child, which comprises the use of an apparatus of claim 1. 20. Apparatus ... | University Court of the University of Aberdeen | A61B005/16 A61B005/11
US08684926 | B2 | 2014-04-01 | System and method for knowledge verification utilizing biopotentials and physiologic metrics | 2009-02-20 | A system and method for knowledge verification utilizing biopotentials and physiologic metrics, which includes a computer-based device having stored thereon Probe, Relevant and Gallery image data, and a biopotential amplifier removably connected to a human subject via disposable Ag/Ag—Cl electrodes. Furthermore, the system comprises an analog-to-digital (A/D) converter to digitize said biopotential data for subsequent storage on said computer-based device, analysis software for discriminating said subject's event-related response to the exogenous stimuli, a visual display system comprising an LCD video monitor, and control software for presenting the Probe, Relevant and Gallery visual stimuli in a weighted, pseudo-random sequence which can be modulated by the outcome of said analysis software. Probe image data are not generally known to said human subjects but relevant to the knowledge to be verified; Relevant image data are generally known to said human subjects but not relevant to the knowledge to be verified; and Gallery image data are not generally known to said human subjects and not relevant to the knowledge to be verified. Said knowledge verification system can utilize parametric or non-parametric, e.g., artificial neural networks, analysis to provide an output of verification, or non-verification of knowledge of interest. Exemplary headband and electrode configurations optimized to produce the desired signals are disclosed. | 1. A knowledge verification method, comprising presenting probe, relevant, and gallery data to a subject in a statistically weighted, pseudo-random sequence through a data processing and control program operating on a computer;recording, in storage on the computer, a time history of the presentation of the probe, relevant, and gallery data;recording, in storage on the computer, while the subject is experiencing the presentation of the probe, relevant, and gallery data, electrical activity in the subject's brain that is measured by one or more electrodes operatively connected to the computer;analyzing the electrical activity through a neural network operating on the computer to determine if the electrical activity contains one or more p-300 responses; anddetermining whether any p-300 responses are correlated with the subject experiencing the probe data by comparing, through the data processing and control program operating on the computer, the occurrence of any p-300 responses to the time history of the probe, relevant, and gallery data presented to the subject. 2. The method of claim 1, wherein the presenting probe, relevant, and gallery data to the subject takes place while the subject is in an isolation booth that substantially reduces exogenous distractions and extraneous electrical noise. 3. The method of claim 1, wherein the presenting probe, relevant, and gallery data proceeds according to a knowledge tree where the broadest category of probe data is presented first and more specific categories of the same general category of probe data are only presented if broader categories evoke a p-300 response. 4. The method of claim 1, wherein the electrical activity measured by the one or more electrodes is converted into a digital representation by an analog-to-digital converter. 5. The method of claim 1, wherein the neural network employs at least three layers of neuron-like units. 6. The method of claim 1, wherein the neural network employs ensemble averaging. 7. The method of claim 1, wherein the neural network employs one or more weighted modulators between each layer of neuron-like units. 8. A knowledge verification system, comprising one or more electrodes;a computer having storage and a monitor, and configured to perform the steps ofpresenting probe, relevant, and gallery data to a subject in a statistically weighted, pseudo-random sequence through a data processing and control program operating on the computer;recording, in storage on the computer, a time history of the presentation of the probe, relevant, and gallery data;recording, in storage on the computer, while the subject is experiencing the presentation of the probe, relevant, and gallery data, electrical activity in the subject's brain that is measured by the one or more electrodes operatively connected to the computer;analyzing the electrical activity through a neural network operating on the computer to determine if the electrical activity contains one or more p-300 respon... | Ideal Innovations Incorporated | A61B005/00 G06F019/00
US20140107500 | A1 | 2014-04-17 | METHODS AND APPARATUS TO DETERMINE VENTILATORY AND RESPIRATORY COMPENSATION THRESHOLDS | 2013-03-14 | An apparatus and method for determining a ventilator threshold (VT) and respiratory compensation threshold (RCT) is disclosed. The method comprises measuring breathing patterns of a user. It also comprises measuring a heart rate of the user. Finally, it comprises determining a VT and a RCT for the user based on an analysis of the breathing patterns and the heart rate. | 1. A computer-readable storage medium having stored thereon, computer executable instructions that, if executed by a computer system cause the computer system to perform a method to determine a ventilator threshold (VT) and respiratory compensation threshold (RCT), said method comprising: measuring breathing patterns of a user;measuring heart rate of said user; anddetermining a VT and a RCT for said user based on an analysis of said breathing patterns and said heart rate. 2. The computer-readable medium as described in claim 1, wherein said computer system comprises a microphone and wherein the measuring of said breathing patterns comprises recording breathing of said user using said microphone. 3. The computer-readable medium as described in claim 2, wherein said computer system is selected from the group comprising: a portable computer, a mobile electronic device, and a smart phone. 4. The computer-readable medium as described in claim 1, wherein said measuring of said heart rate comprises monitoring a heart beat of said user using a heart rate monitoring device. 5. The computer-readable medium as described in claim 4, wherein said heart rate monitoring device is a heart monitor transmitter belt. 6. The computer-readable medium as described in claim 1, wherein said method further comprises displaying said breathing patterns and said heart rate on a display screen. 7. The computer-readable medium as described in claim 6, wherein said method further comprises displaying statistical information regarding an exercise program during which said breathing patterns and said heart rate are measured for said user. 8. The computer-readable medium as described in claim 1, wherein said breathing patterns and said heart rate are transmitted to said computer system wirelessly. 9. The computer-readable medium as described in claim 1, wherein said analysis comprises using a programmed relationship between said breathing patterns and said heart rate to determine said VT and said RCT for said user. 10. The computer-readable medium as described in claim 9, wherein said breathing patterns and said heart rate used in said analysis are pre-recorded, and wherein said breathing pattern and said heart rate are recorded within the same time interval. 11. The computer-readable medium as described in claim 1, wherein said breathing patterns can be measured from a prerecorded audio file, wherein said audio file comprises recorded samples of breathing of said user. 12. The computer-readable medium as described in claim 1, wherein said measuring of said heart rate is performed while said user is exercising. 13. A method for determining a ventilator threshold (VT) and respiratory compensation threshold (RCT), said method comprising: measuring breathing patterns of a user;measuring heart rate of said user; andusing a computer system determining a VT and a RCT for said user based on an analysis of said breathing patterns and said heart rate. 14. The method of claim ... | BREATHRESEARCH | A61B005/0205
US20140094675 | A1 | 2014-04-03 | ARRAYED ELECTRODES IN A WEARABLE DEVICE FOR DETERMINING PHYSIOLOGICAL CHARACTERISTICS | 2013-03-14 | Embodiments relate generally to electrical and electronic hardware, computer software, wired and wireless network communications, and wearable computing devices in capturing and deriving physiological characteristic data. More specifically, an array of electrodes and methods are configured to determine physiological characteristics using a wearable device (or carried device) that may be subject to motion. In one embodiment, an array of electrodes is disposed substantially in a wearable housing. At least a portion of the array including electrodes configured to either drive a first signal to a target location or receive a second signal from the target location. The second signal includes data representing one or more physiological characteristics. A sensor selector is configured to identify a subset of the electrodes adjacent to the target location and to select the subset of the electrodes from which to receive a sensor signal that includes data representing one or more physiological characteristics. | 1. A method comprising: selecting a subset of electrodes from a plurality of subsets of electrodes, the plurality of subsets of electrodes being disposed in a wearable device;capturing a sensor signal including data representing a motion-related signal component and a physiological-related component;generating a motion-related signal at a motion sensor in the wearable device;reducing a magnitude of the motion-related signal component by an amount associated with the motion-related signal to yield the physiological-related signal component; andderiving a physiological characteristic from the physiological-related signal component. 2. The method of claim 1, wherein selecting the subset of electrodes comprises: determining a first subset of electrodes is adjacent to a target location; andselecting the first subset of electrodes as the subset of electrodes. 3. The method of claim 2, furthering comprising: determining a second subset of electrodes is adjacent to the target location; andselecting the second subset of electrodes as the subset of electrodes. 4. The method of claim 3, furthering comprising: detecting motion of the wearable device. 5. The method of claim 2, wherein determining the first subset of electrodes is adjacent to the target location comprises: capturing a plurality of data samples each representing a portion of a physiological characteristic;comparing each of the plurality of data samples to data representing a profile of physiological characteristics;determining that a data sample captured in association with the first subset of electrodes matches the profile of physiological characteristics relative to other subsets of electrodes; andidentifying the first subset of electrodes being adjacent to the target location. 6. The method of claim 2, wherein determining the first subset of electrodes is adjacent to the target location comprises: tracking motion of the first subset of electrodes using an accelerometer as the motion sensor relative to a reference;predicting that the second subset of electrodes is adjacent to the target location;determining that a data sample captured in association with the second subset of electrodes matches the profile of physiological characteristics relative to other subsets of electrodes; andidentifying the second subset of electrodes being adjacent to the target location. 7. The method of claim 1, wherein deriving the physiological characteristic from the physiological-related signal component comprises: determining a heart rate (“HR”) signal or a respiration signal as the physiological characteristic. 8. The method of claim 7, wherein deriving the physiological characteristic from the physiological-related signal component further comprises: calculating a first value representing a maximal oxygen consumption (“VO2 max”) or a second value representing pulse or blood pressure based one or more of the HR and the respiration signal. 9. The method of claim 1, wherein capturing the sensor signal fur... | AliphCom | A61B005/00 A61B005/04
US08712510 | B2 | 2014-04-29 | Method and apparatus for exercise monitoring combining exercise monitoring and visual data with wireless internet connectivity | 2010-01-22 | Embodiments of the invention provide a method and apparatus for a wireless exercise monitoring system for interactively monitoring an aspect of exercise, nutrition, or fitness by connecting a wireless internet device to or with a digital camera and/or an exercise monitoring device. Exercise-related data and/or visual information from the camera is transmitted to a server using standard internet protocols and may be integrated with various operating systems for mobile wireless devices, especially those with enhanced capabilities for handing images and visual data. Responses may be calculated and transmitted back to a user, trainer, or coach. | 1. A system for monitoring exercise using a mobile phone, connected in at least partial wireless communication with one or more internet servers through a network, comprising: a sensor adapted to be coupled to a physiological monitoring device for receiving a first type of data that is physiological data related to a user of a mobile phone measured during exercise;a mobile phone, wherein the mobile phone is a web-enabled phone configured to be carried on a person during exercise and further configured to display information and images through a connection to the internet, the mobile phone including a sensor, keypad or keyboard system, or voice processing technology for user input, an integral digital camera, a GPS device, an accelerometer, and a timer, and a display for images including photographs and video clips captured by the camera, the mobile phone configured to receive the first type of data that is physiological data related to a user of the mobile phone measured during exercise from the sensor for receiving a first type of data measuring physiological data, and the mobile phone further configured to determine a second type of data that is a quantitative amount of exercise work performed using the GPS device, the accelerometer, or the timer; anda non-transitory computer-readable medium within the mobile phone, the non-transitory computer-readable medium having instructions stored thereon for causing the mobile phone to perform a method for monitoring exercise, the method comprising steps of: accepting the first type of data during exercise from the physiological monitoring device;accepting the second type of data measuring an amount of exercise performed from the GPS device, the internal accelerometer, or the internal timer;accepting a visual image captured by the camera during exercise, including a photographic or video image pertaining to the location of the exercise; anddisplaying the physiological data, the data measuring the quantitative amount of exercise work performed, and the visual image, on the mobile phone. 2. The system of claim 1, wherein the medium further includes instructions for causing the mobile phone to transmit the first and second types of data, and the visual image, to the internet server, where the transmitting employs a protocol selected from the group comprising: a variety of cellular protocols, a variety of 802.11 protocols, other IEEE family protocols, or a variety of RF protocols. 3. The system of claim 1, wherein the mobile phone is further adapted to receive the second type of data from a pedometer, a device tracking, rate, intensity, distance, duration, or total amount of exercise; a body weight scale, a body fat gauge, a biofeedback device, a treadmill, a rowing machine, an exercise bicycle, or a stepper. 4. The system of claim 1, wherein the mobile phone further comprises the sensor associated with a physiological monitoring device, and wherein the first type of data is received from the sensor dispos... | Q-Tec Systems LLC | A61B005/04 A61B005/02
US08702603 | B2 | 2014-04-22 | System and apparatus for providing baseline data for automated patient management | 2006-12-06 | A system and method for providing baseline data for automated patient management is disclosed. A patient is identified for enrollment in automated patient management with information including at least one of treatment profile and medical history. Device measures are collected to provide raw physiometry for the patient regularly recorded by a medical device, beginning with an initial observation period. Derived device measures are determined to provide derivative physiometry based on the collected device measures. Baseline data from the collected and derived device measures are quantified. | 1. An apparatus for automated patient management, comprising: an identification module to receive information comprising treatment profile and medical history to identify a patient for enrollment in automated patient management;a collected measures module to receive collected device measures as raw physiometry for the patient regularly recorded by a medical device, beginning with an initial observation period;a derived measures module to receive derived device measures as derivative physiometry based on the collected device measures;a quality of life module to receive quality of life measures over the initial observation period contemporaneous to recordation of the collected device measures, wherein the quality of life measures provide a self-assessment of physical and emotional well-being by the patient;a processing module to process the collected and derived device measures and the quality of life measures into a reference baseline comprising a set of reference measures;an acceptance module to receive acceptance parameters as a threshold for the reference measures in the reference baseline to determine automated patient care eligibility, wherein the acceptance parameters are indicator values consistent with the presence of some form of chronic yet stable disease, which does not require immediate emergency care; anda processor to execute the modules. 2. An apparatus according to claim 1, further comprising: a determination module to determine a wellness indicator by analyzing one or more of the collected and derived device measures against the acceptance parameters. 3. An apparatus according to claim 1, further comprising: a non-acceptance module to receive non-acceptance parameters as a threshold for the reference measures in the reference baseline in terms of one or more of substantially normal activity and exercise; anda determination module to determine a rejection indicator by analyzing one or more of the collected and derived device measures against the non-acceptance parameters. 4. An apparatus according to claim 1, wherein a set of timed physical stressors are performed by the patient over the initial observation period contemporaneous to recordation of the collected device measures. 5. An apparatus according to claim 1, further comprising: a reprogramming module to define reprogramming parameters for the medical device, wherein the collected device measures are recorded subsequent to application of the reprogramming parameters. 6. A system for providing baseline data for automated patient management, comprising: a database, comprising: information to identify a patient for enrollment in automated patient management and comprising treatment profile and medical history;collected device measures to provide raw physiometry for the patient regularly recorded by a medical device, beginning with an initial observation period;derived device measures based on the collected device measures to provide derivative physiometry; andquality of lif... | Cardiac Pacemakers, Inc. | A61B005/00 G06F019/00
US08690748 | B1 | 2014-04-08 | Apparatus for measurement and treatment of a patient | 2010-08-02 | A signal processing method and system combines multi-scale decomposition, such as wavelet, pre-processing together with a compression technique, such as an auto-associative artificial neural network, operating in the multi-scale decomposition domain for signal denoising and extraction. All compressions are performed in the decomposed domain. A reverse decomposition such as an inverse discrete wavelet transform is performed on the combined outputs from all the compression modules to recover a clean signal back in the time domain. A low-cost, non-drug, non-invasive, on-demand therapy braincap system and method are pharmaceutically non-intrusive to the body for the purpose of disease diagnosis, treatment therapy, and direct mind control of external devices and systems. It is based on recognizing abnormal brainwave signatures and intervenes at the earliest moment, using magnetic and/or electric stimulations to reset the brainwaves back to normality. The feedback system is self-regulatory and the treatment stops when the brainwaves return to normal. The braincap contains multiple sensing electrodes and microcoils; the microcoils are pairs of crossed microcoils or 3-axis triple crossed microcoils. | 1. Apparatus for the measurement and treatment of neurological and mental conditions of a patient, comprising: a substrate;a plurality of microelectrodes mounted in the substrate;a plurality of 3-axis triple microcoils mounted in the substrate, each 3-axis triple microcoil comprising three independently controlled orthogonal intersecting solenoidal microcoils; wherein the substrate is formed of a conforming elastic material with a thickness of about half the length of the solenoidal microcoil of each 3-axis triple microcoils, the apparatus further comprising a plurality of holes formed in the substrate at positions where it is desired to attach the 3-axis triple microcoils, locking cylinder inserts made of a nonmagnetic material fitted tightly into the holes, and a locking mechanism formed in the locking cylinder inserts, wherein one half of the solenoidal microcoil is held in by the locking mechanism to attach each 3-axis triple microcoil to the substrate. 2. The apparatus of claim 1 wherein the substrate is a cap or a pad or band. 3. A method for treating a patient, comprising: placing the apparatus of claim 1 over a portion of the patient's body; flowing current through the plurality of pairs of cross-coupled microcoils or the plurality of 3-axis triple microcoils to apply therapeutic treatment to the patient. 4. The method of claim 3 wherein the substrate is a pad or band, the pad or band is placed over a part of the body where a tumor is located, and current is flowed through the microcoils to produce a magnetic field which produces hyperthermia in the tumor. 5. The method of claim 4 further comprising injecting nanoparticles into the tumor to enhance the hyperthermia. 6. The method of claim 3 wherein the substrate is a pad, the pad is placed over the heart, and current is flowed through the microcoils to produce a magnetic field which induces eddy currents to defibrillate the heart. 7. The apparatus of claim 1 wherein the locking mechanism comprises a pair of spaced O-rings and at least one half of at least one solenoidal microcoil of each 3-axis triple microcoil comprises a thicker central portion surrounded by narrower portions, so that when the central portion is inserted into an insert, the O-rings engage the narrower portions to hold the 3-axis triple microcoil in place. 8. Apparatus for the treatment of neurological and mental conditions of a patient, comprising: a head cap;a plurality of pairs of cross-coupled microcoils or a plurality of 3-axis triple microcoils mounted in the head cap, each pair of cross-coupled microcoils comprising a pair of independently controlled orthogonal intersecting solenoidal microcoils and each 3-axis triple microcoil comprising three independently controlled orthogonal intersecting solenoidal microcoils; a plurality of microelectrodes mounted in the head cap; wherein each microelectrode comprises a hollow microtube with a tip, a coating on the tip, a plurality of holes formed around the tip, and ... | - | A61N001/00 A61B005/04
US08690785 | B2 | 2014-04-08 | Method and an apparatus for determination of blood pressure | 2006-06-27 | A method and an apparatus for non-interfering blood pressure measurements, relates to an apparatus for continuously monitoring blood pressure for patients at home or at work. The apparatus includes an extra-corporal sensor for blood pressure determination with a flexible housing adapted to be attached to the body of a living being proximate to an artery, and an electronic circuit for wireless coupling to a remote transceiver in accordance with the blood pressure in the artery, the remote transceiver adapted for wireless coupling to the sensor for generation of a pressure signal in accordance with the blood pressure in the artery, and a processor connected to the remote transceiver for reception of the pressure signal and adapted to estimate systolic and diastolic pressure based on the signal. | 1. An apparatus for determination of blood pressure, comprising: a transceiver;at least one sensor for blood pressure determination with a flexible housing adapted to be attached to the body of a living being proximate to an artery,an electronic circuit for wireless coupling a pressure signal to the transceiver in accordance with the blood pressure in the artery,wherein the flexible housing is a flexible foil having an adhesive on a lower surface thereof and which supports each of mutually isolated metal sheets on the lower surface in such a way that when the flexible housing is attached to the body, the mutually isolated metal sheets form the plates of a capacitor with at least the artery as a dielectric between the plates, andan inductor placed into the flexible housing and connected to the mutually isolated metal sheets such that the capacitor, formed when the flexible housing is attached to the body, and the inductor are interconnected to form a resonant circuit as the electronic circuit,the transceiver adapted for wireless coupling to the electronic circuit of the at least one sensor for generation of the pressure signal in accordance with the blood pressure in the artery; anda processor connected to the transceiver for reception of the pressure signal and adapted to estimate systolic and diastolic pressure based on the signal. 2. The apparatus according to claim 1, wherein the at least one sensor is a passive sensor. 3. The apparatus according to claim 1, wherein the mutually isolated metal sheets of the capacitor are provided in the flexible housing in such a configuration that the field lines of said capacitor, when the at least one sensor is attached to the body, extend into the artery. 4. The apparatus according to claim 3, where the dielectric of said capacitor comprises tissue through which the field lines of said capacitor extend when extending into the artery. 5. The apparatus according to claim 1, wherein a capacitance of the capacitor varies with a diameter of the artery when the flexible housing is attached to the body proximate to the artery. 6. The apparatus according to claim 1, wherein the inductor has an inductor value and the capacitor has a capacitance value, and wherein said at least one sensor is adapted for sensing geometric changes of the flexible housing in such a way that when said flexible housing is attached to the body of the living being, proximate to the artery, the inductor value is fixed while the capacitor value varies with the diameter of the artery. 7. The apparatus according to claim 1, wherein the damping of the resonant circuit varies with a diameter of the artery when the flexible housing is attached to the body proximate to the artery. 8. The apparatus according to claim 1, wherein the adhesive is a surface adhesive for attaching the flexible housing to the body. 9. The apparatus according to claim 1, wherein the flexible housing comprises a flexible laminated polymer structure. 10. The appara... | Sense A/S | A61B005/02
US08690768 | B2 | 2014-04-08 | Patient operable data collection system | 2007-07-26 | A portable interface device and a system utilizing the same are disclosed. A probe interface connects the interface device to a probe that collects data related to a physiological condition of a user in response to commands input to the interface device on the user interface. The data processor stores information specifying a position on a user's body at which a probe connected to the probe interface is to be positioned. The data processor displays a graphic on a display screen indicating a location on a user's body at which a probe connected to the probe interface is to be placed. A data processor records data from the probe when the probe is positioned as indicated in the graphic. The recorded data is communicated over the computer network to a server on the network. | 1. An apparatus comprising: a display screen;a probe interface that connects said apparatus to a probe that collects data related to a physiological condition of a first user;a user interface that receives commands from said first user of said apparatus;a data processor comprising a memory that stores information specifying a position on a said first user's body at which a probe connected to said probe interface is to be positioned, said information including a picture of said first user with said probe positioned on said first user's body, wherein said data processor displays a graphic on said display screen indicating a location on said first user's body at which a probe connected to said probe interface is to be placed in response to a command being entered on said user interface by said first user, and wherein said data processor records data from said probe when said probe is positioned as indicated in said graphic;a wireless network interface that connects said apparatus to a computer network, wherein said data processor communicates said recorded data over said computer network; anda camera,wherein said data processor compares a picture taken by said camera of said first user with said probe positioned on said first user's body with said stored picture of said first user with said probe positioned on said first user's body to determine if said probe is correctly positioned on said first user's body and communicates instructions to said first user on how to reposition said probe if said probe is not correctly positioned. 2. An apparatus comprising: a display screen;a probe interface that connects said apparatus to a probe that collects data related to a physiological condition of a first user;a user interface that receives commands from said first user of said apparatus;a data processor comprising a memory that stores information specifying a position on said first user's body at which a probe connected to said probe interface is to be positioned, wherein said data processor displays a graphic on said display screen indicating a location on said first user's body at which a probe connected to said probe interface is to be placed in response to a command being entered on said user interface by said first user, wherein said data processor records data from said probe when said probe is positioned as indicated in said graphic; anda wireless network interface that connects said apparatus to a computer network, wherein said data processor communicates said recorded data over said computer network;wherein said data processor stores a first set of exemplary readings from said probe when said probe is correctly positioned on said first user's body and wherein said data processor compares current readings from said probe with said first set to determine if said probe is correctly positioned on said first user's body and communicates instructions to said first user on how to reposition said probe if said probe is not correctly positioned. 3. The ap... | - | A61B005/00 G06F019/00
US08706197 | B2 | 2014-04-22 | Planning method and planning device for knee implants | 2005-04-27 | A planning method and device for knee implants, wherein spatial data on the configuration of a patient's genicular anatomy, in particular of at least a part of the femur and/or the patella and/or the tibia, are captured in order to be inputted into a computer-assisted planning station; the movement of the parts of the genicular anatomy is recorded using a tracking and/or motion capturing method; the captured anatomical and movement data are made available to the computer-assisted planning station; a part of the patient's genicular anatomy is virtually replaced in the planning station by a sample implant and movements of the knee together with the sample implant are simulated; contact and impingement between the non-replaced parts of the genicular anatomy and the implant during the virtual movement is ascertained according to its magnitude; and wherein an adjustment of the positioning, shape or orientation of the implant or of a number of these parameters is determined until the contact and impingement become non-critical and the adjustment thus determined is defined as a suitable adjustment. | 1. A planning method for a knee implant procedure comprising the steps of: capturing at least one of spatial data and/or surface contour data corresponding to a configuration of a patient's genicular anatomy;capturing movement data of individual parts of the genicular anatomy moving relative to each other;using the captured movement data and the spatial data and/or surface contour data corresponding to the configuration of the patient's genicular anatomy to display on a display device the movement of the individual parts with respect to each other;virtually replacing, with computer assistance, at least a portion of at least one of the individual parts of the patient's genicular anatomy with a virtual implant and simulating relative movement of the part with the virtual implant and other parts of the patient's genicular anatomy;determining, with computer assistance, the intensity of virtual contact or virtual impingement between the implant and another part or between the implant and an implant in another part; andoutputting the intensity of virtual contact or virtual impingement. 2. A planning method as set forth in claim 1, further comprising the step of virtually adjusting the position, shape and/or orientation of the implant or implants to obtain a planned position, shape and /or orientation of the implant or implants that provide an acceptable degree of the contact or impingement. 3. A planning method as set forth in claim 2, wherein the adjustment is performed by the user on the basis of the captured contact or impingement data. 4. A planning method as set forth in claim 2, wherein the contact or impingement is regarded as acceptable if it indicates substantially symmetrical contact between the parts of the genicular anatomy and/or an avoidance of the patella alta or the patella bacha. 5. A planning method as set forth in claim 2, wherein the adjustment is automatically performed. 6. A planning method as set forth in claim 2, further comprising outputting data on at least one possible adjustment that can be confirmed or selected by user inputs. 7. A planning method as set forth in claim 2, further comprising the step of performing knee implant procedure using the planned position, shape and/or orientation of the implant or implants to position the implant or implants in relation to the parts of the patient's genicular anatomy. 8. A planning method as set forth in claim 1, wherein the parts of the patient's genicular anatomy include one or more of the femur, patella and tibia of the patient. 9. A planning method as set forth in claim 1, wherein the captured genicular anatomy and movement data is recorded and then virtually displayed. 10. A planning method as set forth in claim 1, wherein the spatial data and/or surface contour data on the configuration of the patient's genicular anatomy are captured by surface scanning using a scanning instrument that is tracked by a tracking system. 11. A planning method as set forth in claim 10, w... | Brainlab AG | A61B005/05
US08706187 | B2 | 2014-04-22 | Imaging methods for early detection of brain tumors following embryonic stem cell implants | 2006-03-22 | Non-invasive imaging methods and minimally invasive sensing methods are used for assessing the viability of cells implanted in the central nervous system for therapeutic purposes and for detecting the transformation of such cells, including embryonic stem cells, into brain tumors. In particular, the present invention provides an imaging means for differentiating normal cell proliferation and angiogenesis following a cell implant from abnormal tumor growth and neovascularization associated with teratoma-inducing implanted embryonic stem cells. | 1. A method for providing an indirect indication to a medical observer of tumor cells in a region where cell implantation has occurred comprising: implanting cells into a region of a patient;observing with magnetic resonance imaging or spectroscopy methods in that region of a patient into which cells have been previously implanted;detecting with the magnetic resonance imaging or spectroscopy methods a quantitative change in chemical content or chemical concentration in the region of the cell implant; andidentifying from the quantitative change quantitative magnetic resonance indicators that are diagnostic for the presence of tumor cells in advance of being able to visualize a tumor with clinical magnetic resonance imaging. 2. The method of claim 1 wherein there is a quantitative magnetic resonance indicator of implanted cells that comprises measuring quantitative changes in content or in concentration of chemicals attached to at least one receptor on a tumor cell. 3. The method of claim 1 wherein there is a magnetic resonance indicator that indicates a chemical reaction between locally introduced chemistry and by-products of tumor cell metabolism. 4. The method of claim 1 wherein there is a quantitative magnetic resonance indicator that responds to quantitative measuring of quantitative changes in observable proton observable metabolites selected from the group consisting of GABA, PCr and ATP. 5. The method of claim 1 wherein there is a quantitative magnetic resonance indicator that is used in measuring a quantitative change in tissue sodium using 23Na MRI 6. The method of claim 1 wherein there is a quantitative magnetic resonance quantitative indicator that provides signals based upon a quantitative relationship between the predicted number of cells in the cell implant that have been transformed to tumor cells, acute changes in regional blood flow induced by administration of vasoactive stressor drugs, and increases in regional lactate levels measured by 1H magnetic resonance. 7. The method of claim 1 wherein there is a quantitative magnetic resonance indicator that provides a response in the region that is based upon measurements of quantitative, localized phosphorous high-energy metabolite concentrations by non-invasive in vivo 31P MR spectroscopy. 8. The method of claim 1 wherein there is a magnetic resonance indicator that provides a response to local tissue blood flow that is monitored by at least one process selected from the group consisting of a) MR perfusion imaging following infusion of T1- or T2*-shortening agents selected from the group consisting of MR-visible paramagnetic, superparamagnetic, and non-magnetic contrast agents; b) the local introduction of hyperpolarized Xenon gas using identification of elimination of the Xe and the decay of the Xe signal; and the use of optically-active dyes and coloring agents by monitoring concentration-time changes in the dyes or coloring agents by an optical probe. 9. The method of claim... | The Regents of the University of Minnesota | A61B005/055
US08702625 | B2 | 2014-04-22 | Steerable loop tip wire-guide | 2005-09-26 | A steerable wire-guide comprises an elongate member having a longitudinal axis. The elongate member comprises a leading portion and a body portion. The leading portion comprises a loop and the body portion comprises a first wire and a second wire. The first and second wires are movable relative to each other such that relative movement of the first wire with respect to the second wire directs the leading portion in a first direction, which is at an angle relative to the longitudinal axis, and relative movement of the second wire with respect to the first wire directs the leading portion in a second direction different from the first direction. | 1. A steerable wire-guide for guiding an elongate medical device through a body lumen of a patient comprising: an elongate member having a longitudinal axis, the elongate member comprising a leading portion and a body portion, the body portion comprising a first wire and a second wire, the first wire and the second wire being moveable relative to each other such that relative distal movement of the first wire with respect to the second wire directs the leading portion in a first direction at an angle relative to the longitudinal axis, and relative distal movement of the second wire with respect to the first wire directs the leading portion in a second direction different from the first direction, and further wherein the body portion further comprises a third wire, the third wire being movable relative to the first and second wires such that movement of the third wire with respect to the first and the second wires causes the leading portion to move in a predetermined third direction, the predetermined third direction being different from the first and second directions, wherein each of the first, the second, and the third wires converge at a single location, and wherein leading portion comprises a distal portion of the third wire that extends distally beyond a distal terminus of the first and second wires. | Cook Medical Technologies LLC | A61B005/00
US09072468 | B2 | 2015-07-07 | Apparatus and methods for acoustically or mechanically stimulating a cochlea and intracochlear recording of mechanically or acoustically evoked auditory potentials in the cochlea | 2013-07-24 | An apparatus for acoustic or mechanical stimulation of a cochlea and measurement of acoustically or mechanically evoked electrophysiologic responses from the cochlea is provided. In one example, the apparatus includes an acoustic stimulator for generating an acoustic signal and an electrophysiologic response measuring device positioned proximal the cochlea or within the cochlea for measuring an acoustically evoked electrophysiologic response to the acoustic signal. Methods of utilizing the apparatus for diagnostic and therapeutic procedures related to hearing impairment are also provided. | 1. An apparatus for acoustic stimulation and electrophysiologic response measurement of a cochlea or auditory nerve, comprising: a stimulator, configured to generate one of an acoustic and a mechanical signal; andan electrode array positionable within a cochlea of a human subject directly adjacent to hair cells in the cochlea and configured to directly measure an electrophysiologic response of the hair cells directly adjacent to the electrode array to the stimulating signal, wherein the electrophysiologic response includes a cochlear microphonic potential; anda computer for recording an indication of a geographic abundance of functioning hair cells within the cochlea. 2. The apparatus of claim 1 wherein the stimulator comprises a speaker configured to generate the acoustic signal. 3. The apparatus of claim 1 wherein the stimulator comprises one of: a vibrotactile stimulator for generating a mechanical signal and for applying the signal to a portion of the patient's inner ear;a direct drive system for the ossicular chain;a bone anchored hearing aid; anda bone conduction hearing aid. 4. The apparatus of claim 1 wherein the electrode array comprises a modified cochlear implant. 5. The apparatus of claim 1 wherein the electrode array comprises a diagnostic electrode array that is not a cochlear implant and that is usable for diagnostic purposes alone or in combination with intracochlear drug delivery. 6. The apparatus of claim 1 wherein the electrode array is configured to be positioned within the cochlea for measurement of the electrophysiologic response and is thereafter configured to be withdrawn from the cochlea. 7. The apparatus of claim 1 wherein the electrode array is configured to measure a summating potential. 8. The apparatus of claim 1 wherein the electrode array is configured to measure a compound action potential (CAP). 9. The apparatus of claim 1 wherein the electrode array is configured to record the cochlear microphonic potential for a cochlear implant recipient who has lost residual hearing. 10. The apparatus of claim 1 wherein the electrode array is configured to measure at least one acoustically or mechanically evoked intracochlear recording for a cochlear implant recipient during implantation and at least one acoustically or mechanically evoked intracochlear recording for the cochlear implant recipient after implantation. 11. The apparatus of claim 1 wherein the electrode array is configured to measure cochlear trauma caused by insertion of the device into the cochlea. 12. The apparatus of claim 1 wherein the electrode array is configured to deliver diagnostic electrical stimulation to the cochlea. 13. An apparatus for acoustic stimulation and electrophysiologic response measurement of a cochlea or auditory nerve, comprising: a stimulator configured to generate one of an acoustic and a mechanical signal;an electrode array positionable within a cochlea of a human subject directly adjacent to hair cells within the cochle... | The University of North Carolina at Chapel Hill | A61B005/00 A61B005/12 A61B005/0484 A61N001/05
US08684922 | B2 | 2014-04-01 | Health monitoring system | 2012-12-07 | A monitoring system for a person includes a processor coupled to one or more wireless nodes; a wearable mobile appliance in communication with the client and one or more wireless nodes; and one or more computer implemented agents with rules executed by the processor, the rules being selected to respond to a client communication relating to a predetermined health condition, each agent communicating with another computer implemented agent, the client or the treatment professional, and upon receiving a communication from the client, the processor selecting one or more computer implemented agents to reply with an instruction on healthy client behavior. | 1. A system to provide automatic messaging to a client on behalf of a healthcare treatment professional, comprising: one or more wireless nodes;a processor coupled to one of the wireless nodes;a wearable mobile appliance in communication with the client and one or more wireless nodes; andone or more computer implemented agents each specializing in a disease state with rules executed by the processor, the rules being selected to respond to a client communication relating to a predetermined health condition, each agent communicating with another computer implemented agent, the client or the treatment professional, wherein upon receiving a communication from the client, the processor selects one or more computer implemented agents to interact with the client and send an instruction promoting healthy client behavior. 2. The system of claim 1, comprising computer readable code to: collect information on client;select a treatment template based on treatment plan for people with characteristics similar to the client;generate a treatment plan from the treatment template and customize the treatment plan; andobtain approval from the treatment professional. 3. The system of claim 1, comprising a camera to collect through an image a calorie content of an item to be consumed andcalorie detection code to automatically process the image to determine the calorie of the item. 4. The system of claim 3, comprising code to automatically identify volume and content of the item. 5. The system of claim 3, comprising code to automatically determine if the item is part of a recommended nutritional guideline and to send messages suggesting alternatives that replace or supplement the item to at least meet the recommended nutritional guideline. 6. The system of claim 1, comprising at least one Micro-Electro-Mechanical System (MEMS) device to collect client condition. 7. The system of claim 1, comprising code to model patient movements and convert the patient movements into energy consumption. 8. The system of claim 1, comprising code to model calorie usage from exercises and adapt client diet in response to the exercises. 9. The system of claim 1, comprising code to accumulate reward points for the client to encourage healthy activities. 10. The system of claim 1, comprising code to compare client progress with similarly situated people and send normative messages to improve client progress. 11. A method to provide automatic messaging to a client on behalf of a healthcare treatment professional, comprising: setting up one or more computer implemented agents each specializing in a disease state with rules to respond to a client condition, wherein each agent communicates with another computer implemented agent, the client or the treatment professional;during run-time, receiving a communication from the client and in response selecting one or more computer implemented agents to respond to the communication; andautomatically formatting a response to be rendered on a c... | - | A61B005/00
US08827920 | B2 | 2014-09-09 | Telemedical stethoscope | 2011-08-19 | The present invention relates to a telemedical stethoscope, which automatically diagnoses a disease, and records visually and auditorily, and stores the stethoscope data on a screen. The present invention enhances primary diagnosis and treatment effect for a patient by transmitting/receiving the data to/from a doctor at a medical center and by receiving a telemedicine service. In addition, the present invention transmits the data to a health management program so as to be used for personal healthcare and disease prognosis decision of a patient. | 1. A telemedical stethoscope wherein a central control device (2) and a power supply (V) is built in inner of a case (1) which is integrally equipped with a sound collecting plate (1a) through a support pipe (1b), the sound collecting plate (1a) embedding an auscultation microphone (M), wherein an LCD (Liquid Crystal Display) (3) is built on the case (1),wherein a switch block (4) is built on one side of the case (1), the switch block (4) including a power switch (s1), a watch switch (s2) and a remote transceiver switch (s3), andwherein a mode switch block (Hs, Ps, Ns, Bs), a speaker (6) for data auralization and an antenna (7) for remote data transceiver is built on another side of the case (1), the mode switch block (Hs, Ps, Ns, Bs) including a first designation switch (Hs) for a heart region auscultation mode, a second designation switch (Ps) for a pulmonary region auscultation mode, a third designation switch (Ns) for a neck carotid artery region auscultation mode and a fourth designation switch (Bs) for a bowel region auscultation mode. 2. The telemedical stethoscope of claim 1, wherein the central control device (2) in the telemedical stethoscope includes an auscultation unit (2-1) configured to designate an auscultation mode,a detection unit (2-2) for the auscultation microphone (M),a filter unit (2-3) configured to filter an auscultation sound of the designated auscultation mode in a detected auscultation sound to remove other auscultation sound in the detected auscultation,an auscultation amplification unit (2-4) configured to amplify the filtered auscultation sound,an ADC unit (2-5) configured to convert an analog signal of the amplified auscultation sound into a digital signal,a digital signal amplification unit (2-6) to amplify the converted digital signal,a database (2-7) storing standard data for various kinds of diseases per the auscultation mode,a comparing unit (2-8) configured to compare the amplified digital signal with the standard data in the auscultation mode,a central control unit (2-9) configured to determine a disease name based on the compared result and to control each unit,a storage unit (2-10) configured to store the determined disease name,a display unit (2-12) configured to visually display the determined disease name outputted from an output unit (2-11) into a display window (3),a sound unit (2-13) configured to audibly output the determined disease name through the speaker (6) anda transceiver unit (2-14) configured to transmit and receive the determined disease name to a central medical center or a remote medical office through the antenna (7). 3. The telemedical stethoscope of claim 1, wherein the telemedical stethoscope auscultates according to an auscultation region and an auscultation order in the auscultation mode designated by the first designation switch (Hs) for the heart region auscultation mode (H), the second designation switch (Ps) for the pulmonary region auscultation mode (P), the third designatio... | Byung Hoon Lee Seoul National University R&DB Foundation | A61B005/02 A61B005/12 A61B005/00 A61B007/00 A61B007/04 A61B007/02
US10034611 | B2 | 2018-07-31 | Subject information obtaining apparatus and subject information obtaining method | 2012-05-15 | A subject information obtaining apparatus and a subject information obtaining method are provided with which a resolution of a photoacoustic image can be improved even when an absorber arranged at a particular position with respect to a detector for photoacoustic waves is used.;The subject information obtaining apparatus is configured to obtain an optical characteristic value distribution of a subject by using photoacoustic waves. A signal processing apparatus constituting this subject information obtaining apparatus executes generating a correction table on the basis of a variation quantity of a signal intensity related to a signal from an ultrasonic wave detector and processing a signal from a photoacoustic wave detector by using a value of the correction table. | 1. A subject information obtaining apparatus, comprising: a photoacoustic wave detector configured to detect a photoacoustic wave that is generated from a subject by irradiating the subject with light, and to convert the detected photoacoustic wave into a photoacoustic wave signal;an ultrasonic wave transmitter configured to transmit an ultrasonic wave to a region in the subject;an ultrasonic wave detector configured to receive at a plurality of reception positions thereof the ultrasonic wave that is transmitted from the ultrasonic wave transmitter reflected in the subject and propagated within the subject, and to output a plurality of ultrasonic wave signals corresponding to the plurality of reception positions; anda signal processing unit configured to:calculate a coherence factor, expressed by an equation (1), of intensities of signals corresponding to the ultrasonic wave reflected at the region in the subject determined, using sound velocity of the subject, from the plurality of ultrasonic wave signals:CF=(∑i=0N-1⁢Si)2N⁢⁢∑i=0N-1⁢(Si)2(1)where N is a number of the reception positions, and Si is a signal intensity of a signal corresponding to the ultrasonic wave reflected at a region in the subject at the ith reception position,wherein the signal processing unit is configured to:calculate the coherence factor repeatedly for a plurality of sound velocities in order to calculate a plurality of coherence factors, each of the plurality of coherence factors corresponding to each of the plurality of sound velocities,calculate, from the plurality of sound velocities corresponding to the plurality of coherence factors, an optimal sound velocity corresponding to the coherence factor indicating a local maximum value in the plurality of coherence factors,calculate an optical characteristic value at the region in the subject by performing an image reconstruction process using a signal corresponding to the photoacoustic wave generated from the region determined, using the optimal sound velocity, from the photoacoustic wave signal, andweight the optical characteristic value at the region with the coherence factor indicating the local maximum value in the plurality of coherence factors. 2. The subject information obtaining apparatus according to claim 1, wherein the optical characteristic value is an initial sound pressure, an optical absorption energy density, or an optical absorption coefficient. 3. The subject information obtaining apparatus according to claim 1, wherein the signal processing unit is configured to: weight the optical characteristic value at the region by multiplying the optical characteristic value at the region by the coherence factor indicating the local maximum value in the plurality of coherence factors. 4. The subject information obtaining apparatus according to claim 1, wherein, in a case where the coherence factor indicates that the local maximum value in the plurality of coherence factors is lower than or equal to a threshold, t... | Canon Kabushiki Kaisha | A61B005/00 A61B008/14
US10433754 | B2 | 2019-10-08 | Implantable wireless neural device | 2013-09-16 | Systems and methods for providing an electrical interface to a body are provided. In one embodiment, an implantable module is disclosed, comprising: an implantable electrode array, implantable within a body and capable of providing a plurality of communication channels for communicating electrical signals detected in a body; an amplifier circuit for processing electrical signals received from the electrode array; a wireless transceiver for sending and receiving telemetry data between the amplifier circuit and a wireless receiver located outside of the body; and a sealed enclosure that houses the amplifier circuit and the wireless transmitter and is biocompatible with surrounding tissue, the enclosure having a window that is transparent to a wireless medium used by the wireless transceiver. In another embodiment, a wireless transceiver and amplifier is detachably coupled to a transcutaneous attachment device, and the implantable electrode array is electrically coupled to the interface board via the transcutaneous attachment device. | 1. An implantable system for providing an electrical interface to a body, comprising: an implantable electrode array, implantable within a body and capable of providing a plurality of communication channels for communicating electrical signals detected in a body;an interface board coupled to the electrode array for providing a fan-out of electrical wires to a plurality of electrical contacts;an amplifier board in stacked relationship with the interface board, the amplifier board having an amplifier circuit coupled with the plurality of electrical contacts for processing electrical signals received from the electrode array into data signals;a wireless transceiver board, the wireless transceiver board having a wireless transceiver coupled to the amplifier circuit for sending and receiving telemetry data between the amplifier circuit and a wireless receiver located outside of the body;an electromagnetic shield disposed between the amplifier board and the wireless transceiver board, the electromagnetic shield configured to reduce unwanted crosstalk between the amplifier board and the wireless transceiver board;a sealed enclosure that houses the amplifier circuit and the wireless transmitter and is biocompatible with surrounding tissue, wherein the electromagnetic shield is entirely enclosed within the sealed enclosure; anda window within the enclosure that is transparent to a wireless medium used by the wireless transceiver,wherein the wireless transceiver is capable of sending data from the plurality of communication channels. 2. The implantable system of claim 1, the wireless transceiver comprising one of a radio frequency transceiver and an optical transceiver. 3. The implantable system of claim 1, wherein the wireless transceiver includes both a radio frequency transceiver and an optical transceiver. 4. The implantable system of claim 1, wherein the wireless transceiver is capable of sending real-time data from each of the plurality of channels. 5. The implantable system of claim 1, wherein the amplifier circuit is capable of processing detected electrical signals in the range of 0.1 Hz to 10 kHz for transmission by the wireless transceiver. 6. The implantable system of claim 1, wherein the wireless transceiver is for receiving data from an external wireless device, and wherein the implantable system further comprises a stimulation circuit for applying the received data to the electrode array to stimulate neurons. 7. The implantable system of claim 1, further comprising at least one light-emitting diode observable through the transparent window. 8. The implantable system of claim 1, wherein the implantable electrode array is for insertion into a brain and is capable of detecting electrical signals generated by a plurality of neurons. 9. The implantable system of claim 1, wherein the implantable electrode array is capable of detecting electrical signals in the range of 0.1 Hz to 10 kHz. 10. The implantable system of claim 1, further compr... | Brown University | A61B005/0478 A61B005/04 A61N001/05 A61N001/36 A61N001/372 A61N001/375 A61N001/378 A61B005/00
US09560989 | B2 | 2017-02-07 | Method for determining the metabolic capacity of at least one enzyme | 2012-04-13 | A method for determining the metabolic capacity of an enzyme includes time-resolved determination of the concentration of a product in exhaled air. The product is created by metabolism of a substrate, previously administered to an individual, by an enzyme of the individual. The product concentration is determined until the maximum product concentration in the exhaled air is reached. A model function is fitted to measured values of the product concentration, obtained by the time-resolved determination of the product concentration between start and end times. The metabolic capacity of the enzyme is determined based on parameters of the model function. Determining the metabolic capacity of the enzyme takes place based on at least two parameters of the model function, wherein the maximum value and time constant of the model function are not selected as parameters at the same time, and the start and/or end times are not selected as parameters. | 1. A method for determining the metabolic capacity of at least one enzyme, comprising the following steps: predetermining a dosage of a substrate to be administered to an individual having the at least one enzyme such that the predetermined dosage provides for determining the metabolic capacity of the at least one enzyme, the predetermined dosage being sufficient for targeted induction of metabolism of the substrate;administering the predetermined dosage of the substrate to the individual, wherein the substrate is available for metabolism within 60 seconds of the administering;collecting air exhaled by the individual that has a product of the metabolized substrate;measuring with a measuring apparatus a property of the product indicative of the concentration of the product in the exhaled air in order to determine the concentration of the product in the exhaled air;using the determined concentration of the product, performing the following: time-resolved determining of the concentration of the product in the air exhaled by the individual, wherein the product has been created by the metabolism of the substrate, previously administered to the individual, by the at least one enzyme of the individual and wherein the product concentration of the product of the metabolized substrate is determined essentially only at the least until the maximum product concentration in the air exhaled by the individual is reached,fitting of a model function to measured values of the product concentration, which were obtained by the time-resolved determination of the product concentration between a start time and an end time,determining the metabolic capacity of the at least one enzyme on the basis of parameters of the model function, which specify the model function,wherein determining the metabolic capacity of the enzyme takes place on the basis of at least two parameters of the model function, with the proviso that the maximum value of the model function and the time constant of the model function are not selected as parameters at the same time, insofar as the model function is a mono-exponential function, and with the further proviso that the start time and/or the end time are not selected as parameters;determining the state of health of the individual concerning specific bodily functions based on the metabolic capacity of the at least one enzyme; andreporting the state of health of the individual. 2. The method according to claim 1, wherein the parameters are selected from the group comprising the maximum value of the model function, the i-th moment of the model function with i=1, 2, 3, 4, . . . , the j-th central moment of the model function with j=1, 2, 3, 4, . . . , the standard deviation of the model function, a time constant of the model function, the centre of gravity of the time constants, the mean deviation of the time constants from the centre of gravity, the variation of the time constants, the distribution of the time constants, the weighting of the time c... | HUMEDICS GMBH | A61B005/08 A61B005/083 A61B005/097 A61B005/087 A61B005/00 G01J003/42 G01R033/465 G01T001/29 H01J049/26
US09597020 | B2 | 2017-03-21 | Measuring device and glucose concentration measurement method of the measuring device | 2013-10-16 | The inventive concept relates to a measuring device. The measuring device irradiates a first beam including a polarization component and a second beam which is a wavelength swept laser having a coherence length previously set and can measure a glucose concentration of an aqueous humor by measuring an optical path length and the rotation amount of a polarization plane respectively from a first output beam and a second output beam being output from an eye. | 1. A method of measuring a glucose concentration of a measuring device comprising: generating a first beam including polarizing components, which are applied by a polarizer;generating a second beam which is a wavelength swept laser beam having a coherence length previously set;sending a mixed beam obtained by mixing the first and second beams to an eye in a first direction;measuring a net optical path length by interference between a reflection beam which is reflected from a reference reflector and a first output beam being output returning from the eye in a first direction, wherein the measuring the net optical path length comprises: generating an interference beam by interference between the first output beam and the reflection beam;measuring an angle of a surface of the lens with respect to an in incident direction using an optical coherence tomography signal included in the interference beam; andestimating the net optical path length using the angle and at least one of optical path length between reflection surfaces;measuring the rotation amount of a polarization plane from a second output beam being output in a second direction having a specific angle with respect to the first direction; andmeasuring a glucose concentration of an aqueous humor on the basis of the net optical path length and the rotation amount of the polarization plane. 2. The method of measuring a glucose concentration of claim 1, wherein the measuring the rotation amount of a polarization plane comprises: measuring a change of a polarization component by comparing a polarization component included in the first beam with a polarization component included in the second output beam; andmeasuring the rotation amount of the polarization plane through the change of the polarization component. 3. The method of measuring the rotation amount of a polarization plane of claim 2, wherein measuring the change of the polarization component comprises: applying a linear polarization in the first beam using the polarizer;measuring a polarization plane of a linear polarization included in the second output beam using an optical activity measurement unit; andcomparing the polarization plane in the second output beam with a polarization plane in the first beam. 4. The method of measuring a glucose concentration of claim 1, wherein the measuring the glucose concentration includes determining a glucose concentration from a look-up table of a glucose concentration on the basis of the net optical path length and the rotation amount of the polarization plane. 5. The method of measuring a glucose concentration of claim 1, further comprising displaying the measured glucose concentration through a display device. 6. The method of measuring a net optical path length of claim 1, wherein measuring the angle of a surface of the lens with respect to an incident direction comprises measuring an optical coherence tomographic image of the lens surface using a scanner. 7. The method of measuring a net o... | ELECTRONICS AND TELECOMMUNICATIONS RESEARCH INSTITUTE | A61B005/145 A61B003/10 A61B005/1455 A61B005/00
US10413251 | B2 | 2019-09-17 | Wearable cardiac monitor | 2013-03-15 | Systems, methods and devices for reducing noise in cardiac monitoring including wearable monitoring devices having at least one electrode for cardiac monitoring; in some implementations, the wearable device using a composite adhesive having at least one conductive portion applied adjacent the electrode; and, in some implementations, including circuitry adaptations for the at least one electrode to act as a proxy driven right leg electrode. | 1. A method for reducing noise in cardiac monitoring using a wearable monitoring device having at least two electrodes for cardiac monitoring; the method comprising: applying the wearable monitoring device externally to a subject, the subject having at least a right leg;operating circuitry adaptations comprising: operating a first electrode;operating a second electrode also referred to as a proxy driven-right-leg electrode mimicking a right leg electrode; the second electrode being the proxy driven-right-leg electrode affixed on the subject other than on the right leg of the subject;operating a voltage or current driver operatively connected to the first and second electrodes to drive one or both a voltage or current to the second electrode;operating a reference voltage configured to be operatively associated with the first and second electrodes;driving by application of a voltage or current, to the second electrode also known as the proxy driven-right-leg electrode,maintaining the voltage of the first electrode at a relationship, other than a common mode voltage of multiple additional electrodes, to the voltage of an additional electrode;generating an output representative of a noise-reduced physiological signal for cardiac monitoring. 2. A method according to claim 1 further comprising one or both: transmitting the data from the wearable device;or, transmitting the data from the wearable device; and,storing the data prior to one or both of transmitting or analyzing the data. 3. A circuit for mimicking a right leg electrode using a reference electrode as proxy therefor; the circuit comprising the combination A), B), C), D) with one or more of W), X), Y), Z): A) a connection to a first electrocardiogram electrode;B) a connection to a second electrocardiogram electrode;C) a connection to a reference electrocardiogram electrode; and,D) an amplifier; the electrode connections all connected to the amplifier; the amplifier maintaining the voltage of the first electrode at a relationship, other than a common mode voltage of multiple additional electrodes, to the voltage of an additional electrode, a proxy driven right leg signal being measurable using a reference electrode and being used in generating an output representative of a noise-reduced physiological signal for cardiac monitoring; the reference electrode being the proxy driven-right-leg electrode affixed on a subject other than on a right leg of the subject;and W) a connection to a sense electrode;X) a connection to a drive electrode;Y) a bias voltage input; and,Z) an amplifier; the electrode connections and bias voltage input connected to the amplifier; the amplifier output connected to the drive electrode, an inverting input to the sense electrode, and a non-inverting input to a bias voltage; the amplifier maintaining the voltage of the first electrode at a relationship, other than the common mode voltage of multiple additional electrodes, to the voltage of an additional electrode; the prox... | RHYTHM DIAGNOSTIC SYSTEMS, INC. | A61B005/00 A61B005/0205 A61B005/026 A61B005/0295 A61B005/0408 A61B005/11 A61B005/0432 A61B005/0402 A61B005/08 A61B005/021 A61B005/1455 A61B005/024 A61B005/0456
US09585600 | B2 | 2017-03-07 | Magnetic field viewing film for tracking in-situ surgical applications | 2013-07-23 | A method is provided. The method includes placing a magnetic field viewing film over a region of tissue; inserting at least one of a medical device or a medical instrument comprising at least one magnetic element into the region of the tissue; and determining a location of at least one of the medical device or the medical instrument based on a visualization by the magnetic field viewing film of a magnetic field produced by the at least one magnetic element. | 1. A method comprising: placing a magnetic field viewing film over a region of tissue;placing a hernia mesh at a position at least partially within the region of tissue, the hernia mesh including a plurality of magnetic microparticles disposed in a pattern, the pattern including a plurality of contour lines suitable for determining the tissue thickness;determining a location of the hernia mesh based on a visualization by the magnetic field viewing film of a magnetic field produced by the plurality of magnetic microparticles; anddetermining tissue thickness based on the pattern. 2. The method according to claim 1, wherein the magnetic field viewing film comprises at least one flexible sheet and a plurality of magnetic particles responsive to the magnetic field produced by the plurality of magnetic microparticles. 3. The method according to claim 1, further comprising: adjusting the location of the hernia mesh based on the visualization by the magnetic field viewing film of the magnetic field produced by the plurality of magnetic microparticles. 4. The method according to claim 1, further comprising determining an orientation of the hernia mesh relative to the region of tissue based on the pattern, the pattern including a plurality of contour lines suitable for determining the orientation of the hernia mesh. 5. A method comprising: placing a magnetic field viewing film over a region of tissue;guiding a hernia mesh using a medical instrument to a position at least partially within the region of tissue, the hernia mesh including a plurality of magnetic microparticles disposed in a pattern, the pattern including a plurality of contour lines suitable for determining the tissue thickness;determining a location of the hernia mesh based on a visualization by the magnetic field viewing film of a magnetic field produced by the plurality of magnetic microparticles; anddetermining tissue thickness based on the pattern. 6. The method according to claim 5, further comprising: adjusting the location of the hernia mesh based on the visualization by the magnetic field viewing film of the magnetic field produced by the plurality of magnetic microparticles. 7. The method according to claim 5, wherein the magnetic field viewing film comprises at least one flexible sheet and a plurality of microspheres encapsulating at least one magnetic particle responsive to the magnetic field produced by the plurality of magnetic microparticles. 8. The method according to claim 5, further comprising determining an orientation of the hernia mesh relative to the region of tissue based on the pattern, the pattern including a plurality of contour lines suitable for determining the orientation of the hernia mesh. 9. A kit comprising: a magnetic field viewing film; anda hernia mesh including a plurality of magnetic microparticles producing a magnetic field capable of being visualized by the magnetic field viewing film,wherein the plurality of magnetic microparticles are arranged ... | Covidien LP | A61B006/00 A61B005/06 A61F002/00 A61F002/82
US20140114214 | A1 | 2014-04-24 | GAIT ASYMMETRY MEASUREMENT | 2012-05-25 | A system for measuring variation in the gait of a subject comprises a sensor arranged to measure variations in vertical position of the subject while the subject takes a series of steps, a processor, and a display. The processor is arranged to identify a plurality of points in a first one of the steps and a plurality of points in a second one of the steps, to identify a plurality of pairs of the points, each pair comprising one point in each of the steps, to determine a value of height for each of the points in each of the pairs, and to control the display to produce a display plotting the heights of the two points in each pair against each other. | 1-18. (canceled) 19. A system for measuring variation in the gait of a subject while the subject takes a series of steps, the subject having a vertical position which undergoes variations during said series of steps, the system comprising a sensor arranged to measure the variations in vertical position of the subject, a processor, and a display, wherein the processor is arranged to identify a plurality of points in a first one of the steps and a plurality of points in a second one of the steps, to identify a plurality of pairs of the points, each pair comprising one point in each of said steps, to determine a value of said vertical position for each of the points in each of the pairs, and to control the display to produce a display plotting the vertical positions of the two points in each pair against each other. 20. The system according to claim 19 wherein the processor is arranged to identify the first and second steps as consecutive steps in the series. 21. The system according to claim 19 wherein the processor is arranged to identify each of said pairs of points so that the time interval between the two points in each pair is the same. 22. The system according to claim 19 wherein the processor is arranged to identify a series of points through the series of steps and to include each of the series of points in one of the pairs. 23. The system according to claim 19 wherein the processor is arranged to define a coordinate system having two axes each representing one of the vertical positions of the two points in a pair, so that the vertical positions of each pair of points can be represented by a position within the coordinate system. 24. The system according to claim 23 wherein the processor is arranged to identify the position in the coordinate system for each of the pairs of points, and to control the display so as to indicate each of those positions. 25. The system according to claim 23 wherein the processor is arranged to analyze the positions in the coordinate system associated with the pairs of points and to calculate a parameter of the positions. 26. The system according to claim 23 wherein the processor is arranged to define a line having a position which has a predetermined relationship to the positions associated with the pairs of the points, and to control the display to display the line. 27. A method of measuring variation in the gait of a subject while the subject takes a series of steps, the subject having a vertical position which undergoes variations during said series of steps, the method including measuring the variations in the vertical position of the subject, identifying a plurality of points in a first one of the steps and a plurality of points in a second one of the steps, identifying a plurality of pairs of the points, each pair comprising one point in each of the steps, determining a value of vertical position for each of the points in each of the pairs, and producing a display plotting the vertical positions o... | OXFORD BROOKES UNIVERSITY | A61B005/11 A61B005/00
US20140114201 | A1 | 2014-04-24 | PORTABLE INFORMATION TERMINAL | 2013-09-20 | A mobile information terminal includes: a directional microphone provided with a front port, a diaphragm and an electrode, wherein the microphone includes a front air chamber formed between a flexible thin film which covers an opening of the front port and the diaphragm, and a rear air chamber formed between a case and the electrode by hermetically covering a rear of the electrode with the case. | 1. A mobile information terminal comprising: a directional microphone provided with a front port, a diaphragm and an electrode,wherein the microphone includes a front air chamber formed between a flexible thin film which covers an opening of the front port and the diaphragm, and a rear air chamber formed between a case and the electrode by hermetically covering a rear of the electrode with the case. 2. The mobile information terminal according to claim 1, wherein the case is the mobile information terminal of claim 1, and the case adopts an hermetical structure against outside air. 3. The mobile information terminal according to claim 2, further comprising: a sensor provided in the case; anda signal processing unit configured to detect a time difference between biometric signals detected at the same time zone by the directional microphone and the sensor. 4. The mobile information terminal according to claim 3, wherein the signal processing unit calculates a blood pressure level of a user of the mobile information terminal based on the time difference between the detected biometric signals. | FUJITSU LIMITED | A61B005/00
US20140114208 | A1 | 2014-04-24 | METHOD OF TREATING VISION DISORDERS | 2012-05-04 | This invention is in the field of the treatment of eye disorders. In particular, it relates to the use of a remote monitoring system for determining patient response to therapeutic treatment, in particular with VEGF antagonists. | 1. A method of treating an eye disorder in a patient, comprising (i) treating the patient with a therapy, and (ii) remotely monitoring the patient's response to treatment using a remote device that is capable of carrying out a sight test and supplying results of said sight test to an individual monitoring the patient. 2. The method of claim 1, further comprising the step of (iii) altering the patient's treatment regime such that visual function is maintained. 3. A method of determining when a patient suffering from an eye disorder requires retreatment, comprising the steps of (i) measuring the patient's visual function, (ii) administering a therapy, (iii) monitoring the patient's visual function remotely using a device that is capable of carrying out a sight test and supplying results of said sight test to an individual monitoring the patient, and (iv) retreating the patient when visual function drops below a threshold level. 4. The method of claim 1, wherein the patient is administered a VEGF antagonist. 5. (canceled) 6. The method of claim 1, further comprising the step of altering the patient's treatment regime such that visual function is maintained above a threshold level. 7. The method according to claim 1 wherein the eye disorder being treated is selected from: choroidal neovascularisation, age-related macular degeneration (both wet and dry forms), macular edema secondary to retinal vein occlusion (RVO) including both branch RVO (bRVO) and central RVO (cRVO), choroidal neovascularisation secondary to pathologic myopia (PM), or diabetic macular edema (DME). 8. (canceled) 9. The method according to claim 7, wherein the remote device is hand held. 10. The method according to claim 9, wherein the hand held device is a PDA, gaming console or smart phone. 11. The method according to claim 1, wherein the sight test is a dynamic shape discrimination vision test. 12. The method of claim 1, wherein the results of the test are sent realtime to the individual. 13. The method of claim 4, wherein the VEGF antagonist is selected from the group consisting of ranibizumab, bevacizumab and VEGF Trap-Eye (aflibercept). 14. The method of claim 1, wherein the sight test is the amsler grid test, snellen acuity chart, “tumbling E” chart, “Landolt C” chart, moving line test, crosshair alignment pattern test or the SDH test. 15. The method of claim 14, wherein the sight test is the SDH test, “tumbling E” chart or “Landolt C” chart. 16. The method according to claim 15, wherein treatment is administered until no further improvement in visual function is seen following two or more consecutive treatments. 17. The method or use according to claim 15, wherein treatment is administered until the patient achieves a best corrected visual acuity (BCVA) score of 80 or more following two or more consecutive treatments. 18. The method according to claim 15, wherein treatment is administered until no further improvement is seen following two or more consecutive... | Novartis AG | A61B005/00 A61K038/17 A61B005/117 A61B003/10
US08700337 | B2 | 2014-04-15 | Method and system for computing and integrating genetic and environmental health risks for a personal genome | 2011-10-24 | Methods and systems are provided for the computation and display of an individual's personalized health risk based on the genome sequence of the individual, known etiological interactions between diseases for which the individual is determined to have genetic risk factors, and environmental etiological factors associated with the same diseases that represent potentially modifiable disease risk modifiers. | 1. A method for computation of the integrated genetic and environmental health risk of an individual, the method comprising: (a) analyzing genome sequence information from an individual for genetic risk of disease;(b) inputting data from the genetic risk analysis to an etiology integration engine;(c) determining etiological connections between diseases for which the individual has been determined to have a genetic risk;(d) making etiological connections between said diseases and environmental factors that are disease risk modifiers;wherein steps (a)-(d) are embodied as a program of instructions executable by computer and performed by means of software components loaded into the computer; andproviding said individual with an assessment of integrated genetic and environmental health risks. 2. The method of claim 1, further providing said individual with a graphic output display of relationships between components. 3. The method of claim 1, further providing said individual with a personalized guide for prevention and/or treatment of the risks identified. 4. The method of claim 1, wherein the genome sequence information comprises the total sequence of an individual genome. 5. The method of claim 1, wherein the genome sequence information comprises a dataset of at least 5×105 single nucleotide polymorphisms. 6. The method of claim 5, wherein the genome sequence information comprises a dataset of at least 106 single nucleotide polymorphisms. 7. The method of claim 6, wherein the genome sequence information further comprises a dataset of copy number variations in the individual genome. 8. The method of claim 5, wherein the genome sequence information is analyzed for variants in coding and non-coding regions for (i) variants associated with genes for Mendelian disease; (ii) novel mutations; (iii) variants known to modulate response to pharmacotherapy; and (iv) single nucleotide polymorphisms previously associated with complex disease. 9. The method of claim 8, wherein the analysis for variants compares variants to validated reference SNPs. 10. The method of claim 9, wherein the analysis for novel mutations comprises analysis with one or more of a “Sorting Intolerant from Tolerant” (SIFT) algorithm; a “Polymorphism Phenotyping”; a query for rare coding variants; and analysis for coding region variants that produce premature stop codons or read-throughs in existing stop codons. 11. The method of claim 10, wherein the analysis of SNPs for variants provides a disease association for which a likelihood ratio of disease risk is calculated. 12. The method of claim 11, wherein a pre-test probability for each disease is calculated. 13. The method of claim 12, wherein said pre-test probability is translated into pre-test odds, multiplied by the cumulative LR to get post-test odds, and then converted to a post-test probability calculation. 14. The method of claim 1, wherein gene-environment interaction with said diseases identified as a risk for said ... | The Board of Trustees of the Leland Stanford Junior University | G06F019/00 G06F015/00 A61B005/00
US08708933 | B2 | 2014-04-29 | Guidewire having linear change in stiffness | 2012-11-12 | The invention is directed to a guidewire having a distal section with multiple distally tapered core segments with at least two contiguous distally tapering core segments in which the most distal tapered core segment preferably has a greater degree of taper than the proximally contiguous tapered core segment. The invention is also directed to an elongated intracorporeal device, preferably a guidewire or section thereof, that has a core member or the like with a plurality of contiguous tapered segments having taper angles that are configured to produce a linear change in stiffness over a longitudinal section of the device. The device may also have a core section with a continuously changing taper angle to produce a curvilinear profile that preferably is configured to produce a linear change in stiffness of the core over a longitudinal section of the device. | 1. A guidewire, comprising: an elongated core member having a constant change in bending stiffness based on relative bending stiffness values of the elongated core member versus axial position values along the core member; andwherein the slope of a graph of the bending stiffness values of the elongated core member versus the axial position values of the core member is constant. 2. The guidewire of claim 1, wherein the elongated core member is comprised of multiple core segments, at least some of the multiple core segments having a constant taper angle along a length thereof. 3. The guidewire of claim 2, wherein the elongated core member has a distal end and a proximal end; the constant taper angle of each of the at least some of the multiple core segments being greater than the constant taper angle proximally adjacent thereto. 4. The guidewire of claim 1, wherein the elongated core member is comprised of multiple core segments each having a tapered segment with a constant taper angle along a length thereof. 5. The guidewire of claim 4, wherein each tapered segment of the multiple core segments has a constant taper angle with the taper angle of each tapered segment being greater than the tapered segment proximally adjacent thereto. | Abbott Cardiovascular Systems Inc. | A61B005/00
US08849384 | B2 | 2014-09-30 | Cardio mapping system and method for cardio mapping | 2013-12-18 | A method and system for determining the mechanism of cardiac arrhythmia in a patient is disclosed. The method basically entails measuring the impedance of cardiac tissue in a portion of the patient's heart using a catheter during an episode of supraventricular tachycardia to produce an iso-impedance map of that cardiac tissue on a video display and analyzing the pattern of the iso-impedance map to differentiate focal arrhythmia caused by a circumscribed region of focal firing and reentrant arrhythmia caused by a macroreentrant circuit. The method can also be used to identify regions of coherent rapidly conducting tissue e.g., Bachman's bundle or the inferoposterior pathway insertion points, to identify focal “mother rotors” throughout the left atrium that may participate in the generation and maintenance of atrial fibrillation and to identify areas of CAFE (complex atrial/fractionated electrograms) that truly reflect these mother rotors. | 1. A cardiac arrhythmia discrimination system for determining the mechanism of cardiac arrhythmia in a patient, said cardiac arrhythmia discrimination system comprising a catheter and a processor, said system being arranged to measure the impedance of cardiac tissue of the patient at various selected points on the patient's heart during a spontaneously occurring or induced arrhythmia and providing the geometric position of each of said points on the patient's heart, and wherein each of said measurements and positions are arranged to be recorded and analyzed by said processor to determine if a point on the patient's heart exhibits low impedance (Zlow), wherein Zlow≦Zmin+0.1(Zmax−Zmin), where Zmin is the minimum impedance measured and Zmax is the maximum impedance measured, said processor being arranged to discard from its impedance measurements any points associated with tissue voltage of less than a minimum voltage or poor contact of the catheter to the cardiac tissue and impedance measurements from mapping points that are too internal to the anatomic shell or points with far-field low amplitude electrograms, and evaluating the remaining points of measured impedance to determine if there is an area of a predetermined size or predetermined percentage of the atrial surface area having plural Zlow points therein. 2. The cardiac arrhythmia discrimination system of claim 1 wherein said minimum voltage is 0.5 mV. 3. The cardiac arrhythmia discrimination system of claim 1 wherein said area of predetermined size is 3.4±2 cm2 and wherein said predetermined percentage of the atrial surface area is or 2.4±1.8%. 4. The cardiac arrhythmia discrimination system of claim 2 wherein said area of predetermined size is 3.4±2 cm2 and wherein said percentage of the atrial surface area is or 2.4±1.8%. 5. The cardiac arrhythmia discrimination system of claim 1 wherein said system processor is arranged to determine the normal impedance (Znormal) of the patient's cardiac tissue, wherein Znormal≧Zmin+0.2(Zmax−Zmin). 6. The cardiac arrhythmia discrimination system of claim 1 wherein said points that are too internal to the anatomic shell are >1 mm internal to a 15 degree spherical arc of curvature with a radius of 1.5-2 cm inscribed by a local group of measured points on the heart chamber shell. 7. The cardiac arrhythmia discrimination system of claim 1 wherein said system is arranged to produce a perceptible signal upon the detection of said plural Ziow points within said area. 8. The cardiac arrhythmia discrimination system of claim 5 wherein said system comprises a processing unit and a video display coupled to said processing unit, said processing unit comprising said processor, said video display being arranged to produce a iso-impedance map of the cardiac tissue, said iso-impedance map being colored to represent differing impedances measured by said catheter to enable a user of said cardiac arrhythmia discrimination system to visually analyze the color pattern... | Albert Einstein Healthcare Network | A61B005/0408 A61B018/18 A61B005/0452 A61B005/053 A61B005/0464 A61B018/00 A61B005/06 A61B018/14
US08753285 | B2 | 2014-06-17 | ECG sensing apparatus and method for removal of baseline drift | 2013-09-12 | An ECG sensing apparatus and a method for removing a baseline drift in the clothing are provided. The ECG sensing apparatus filters ECG signals and filters a baseline drift noise which is caused by human body's motion and breathing. Accordingly, the baseline drift in the sensing apparatus is minimized even if there is a free motion. | 1. An ElectroCardioGram (ECG) sensing apparatus comprising: an ECG sensor configured to measure ECG by using an electrode adapted to be located on a human body, andgenerate an ECG signal based on the measured ECG;a pre-processor configured to perform filtering and amplification with respect to the ECG signal which is generated by the ECG sensor;an analog-digital converter (ADC) configured to convert the ECG signal which is output from the pre-processor, from an analogue format into a digital format;a filter configured to filter the ECG signal converted by the ADC, andfilter a baseline drift noise which is caused by motion and breathing of the human body; anda communication module configured to wirelessly transmit the ECG signal which is filtered by the filter,wherein the filter comprises: an inputter configured to receive the ECG signal which is converted into the digital signal by the ADC;an adaptive linear prediction filter configured to remove the baseline drift noise which exists in the ECG signal input to the inputter;a buffer configured to temporarily store the filtered ECG signal which is output from the adaptive linear prediction filter; andan outputter configured to transmit the ECG signal temporarily stored in the buffer to the communication module, andwherein the adaptive linear prediction filter comprises: a sub delayer which comprises a plurality of delayers configured to shift the ECG signal input to the inputter in sequence;a main delayer which comprises a plurality of delayers configured to shift the shifted ECG signals output from the sub delayers in sequence;a gain unit configured to multiply the ECG signals temporarily stored in the delayers of the main delayer by corresponding coefficients, and output the multiplied ECG signals; andan adder configured to add up all of the outputs of the gain unit and generate the filtered ECG signal. 2. The ECG sensing apparatus as claimed in claim 1, wherein the filter does not use an additional reference signal other than the ECG signal that is input from the ADC. 3. The ECG sensing apparatus as claimed in claim 1, wherein a number of delayers provided in the sub delayer is smaller than a number of delayers provided in the main delayer. 4. The ECG sensing apparatus as claimed in claim 1, wherein the adaptive linear prediction filter further comprises: a subtractor configured to subtract the filtered ECG signal which is generated by the adder from the ECG signal input to the inputter, and generate an error signal; anda coefficient controller configured to update the coefficients of the gain unit using the error signal which is output from the subtractor and the ECG signals which are temporarily stored in the delayers of the main delayer. 5. The ECG sensing apparatus as claimed in claim 4, wherein the coefficient controller is configured to update the coefficients of the gain unit using the following equation: w[k]=w[k]+μεx[k+delay]wherein w[k] is a coefficient of a k-th amplifier of the g... | Korea Electronics Technology Institute | A61B005/02
US08694085 | B2 | 2014-04-08 | Collection and analysis of vital signs | 2011-08-06 | A system is disclosed having a storage, a communications module for interacting with a medical measurement device, an analysis controller, and a test module that allows for the testing and evaluating of decision-support algorithms. A method for testing decision-support algorithms is disclosed having the steps of receiving into storage of a ruggedized, compact computer at least one decision-support algorithm; detecting with a communications module the initiation of a vital-sign monitoring session; receiving and storing vital-sign information into storage by the communications module; pushing the stored vital-sign information by an analysis controller to a test module running the stored at least one decision-support algorithm; and providing at least one output from the decision-support algorithm to at least one of a database and a display. | 1. A system for receiving an output from an external source comprising: a storage configured to store at least one algorithm;a communications module for receiving vital-sign data from an external source and storing the received vital-sign data in said storage;an analysis controller in communication with said storage, said analysis controller monitors said storage;a test module in communication with said analysis controller and said storage, said test module configured to receive at least a portion of the vital-sign data from said storage through said analysis controller and to store any output produced by said test module in said storage, andsaid test module includes running means for running said at least one algorithm loaded into said storage where said at least one algorithm processes at least a portion of the vital-sign data provided by said analysis controller; anda ruggedized, compact housing enclosing said storage, said communications module, said analysis controller, and said test module. 2. The system according to claim 1, further comprising a connector passing through a wall of said housing and in communication with said communications module. 3. The system according to claim 1, further comprising a display in communication with said test module for displaying at least part of the output produced by said test module. 4. The system according to claim 1, wherein said storage includes at least one database. 5. The system according to claim 1, wherein said storage includes at least one database configured to store the received vital-sign data and at least one database configured to store the output of said test module. 6. A system for receiving vital-sign information from a vital-sign monitor, said system comprising: a storage having at least one database, said storage configured to store at least one algorithm;a communications module for receiving vital-sign data from an external source and storing the received vital-sign data in said database of said storage;an analysis controller in communication with said storage, said analysis controller monitors said storage;a test module in communication with said analysis controller and said storage, said test module configured to receive at least a portion of the vital-sign data from said storage through said analysis controller, andsaid test module includes running means for running said at least one algorithm loaded into said storage where said at least one algorithm processes at least a portion of the vital-sign data provided by said analysis controller, said running means provides an output in substantially real time from receipt of the vital-sign data by said communications module;a ruggedized, compact housing enclosing said storage, said communications module, said analysis controller, and said test module. 7. The system according to claim 6, further comprising a connector passing through a wall of said housing and in communication with said communications module. 8. The system accordi... | The United States of America as represented by the Secretary of the Army | A61B005/0432
US08690829 | B2 | 2014-04-08 | Non-magnetic medical infusion device | 2012-03-30 | Liquid infusion apparatus includes non-magnetic materials in a pumping structure and drive motor, therefore, and in a controller that supplies drive signals to the motor to facilitate convenient operation in intense magnetic fields without distorting the magnetic fields and without radiating objectionable radio-frequency interference. | 1. An IV liquid infusion delivery apparatus capable of operating within an MRI environment, the apparatus comprising: a housing having one or more RF shielding structures to facilitate operation in an MRI environment;a non-magnetic positive-displacement pump disposed to receive a liquid conduit therein and to transfer IV liquid through the liquid conduit from an IV container source;a controller configured to receive input control information from an input keypad of the housing, the controller being disposed within a first RF shielding structure of the housing;drive circuitry configured to receive control signals from the controller and to output electrical drive signals at ultrasonic frequencies in response thereto, the drive circuitry being disposed within the first RF shielding structure of the housing; anda non-magnetic ultrasonic motor configured to drive the positive-displacement pump to provide mechanical movement to the positive displacement of IV liquid from the IV container source through the liquid conduit in response to the electrical drive signals output by the drive circuitry. 2. The IV liquid infusion delivery apparatus of claim 1, wherein the ultrasonic motor is housed within the housing. 3. The IV liquid infusion delivery apparatus of claim 2, wherein the ultrasonic motor is disposed within a second RF shielding structure of the housing. 4. The IV liquid infusion delivery apparatus of claim 1, wherein the ultrasonic motor is configured to rotate at a controlled speed based on the electrical signals received from the drive circuitry. 5. The IV liquid infusion delivery apparatus of claim 1, wherein the controller includes a central processing unit and memory. 6. The IV liquid infusion delivery apparatus of claim 1, wherein the positive-displacement pump is a linear peristaltic pump. 7. The IV liquid infusion delivery apparatus of claim 1, wherein the positive-displacement pump is a rotary peristaltic pump. 8. The IV liquid infusion delivery apparatus of claim 1, wherein the electrical drive signals are multiphasic signals. 9. The IV liquid infusion delivery apparatus of claim 1, wherein the controller is configured to selectively actuate the ultrasonic motor to drive the pump, and thereby transfer liquid from the IV container source through the liquid conduit at a controllable volumetric rate. 10. An IV liquid infusion delivery apparatus capable of operating within an MRI environment, the apparatus comprising: a housing having one or more RF shielding structures to facilitate operation in an MRI environment;a positive-displacement infusion pump constructed of non-magnetic material, the pump being configured to receive a liquid conduit and to transfer IV liquid from an IV container source coupled to a first end of the liquid conduit through the liquid conduit to a second end of the liquid conduit;a controller constructed of non-magnetic material for operation in an MRI environment, the controller being configured to receive ... | Iradimed Corporation | A61M037/00 A61B005/055
US08708918 | B1 | 2014-04-29 | Monitoring device, method and system | 2011-02-13 | A monitoring device (20) and method (200) for monitoring the health of a user is disclosed herein. The monitoring device (20) is preferably an article (25), an optical sensor (30), a circuitry assembly (35) a display member (40) and a control component (43). The monitoring device (20) preferably displays the following information about the user: pulse rate; calories expended by the user of a pre-set time period; target zones of activity; time; and distance traveled. | 1. A method of monitoring a user's vital signs, the method comprising: generating a digital signal corresponding to the flow of blood through an artery of the user, the digital signal generated from an optical sensor in proximity to the artery of the user;processing the digital signal to obtain an average pulse value of a first set of time periods;processing the digital signal to obtain an average pulse value of a second set of time periods, the second set of time periods less than the first set of time periods;subtracting the average pulse value of the second set of time periods from the average pulse value of the first set of time periods to generate a first filtered pulse data value;processing the first filtered pulse data value to obtain a first heart rate value;using the first heart rate value to filter the subsequent average pulse values generated from the digital signal to obtain a real-time heart rate value of the user;processing the real-time heart rate data of the user for analysis of calories expended by the user and for real-time display of a plurality of the user's vital signs; anddisplaying the plurality of user's vital signs on a display member disposed on an exterior surface of an article, the display of the plurality of user's vital signs controlled by the user using a control component extending from the article. 2. The method according to claim 1 further comprising measuring the distance traveled by the user during a time period using an accelerometer disposed on the article, and displaying the distance traveled by the user on the display member. 3. The method according to claim 1 wherein the optical sensor is selected from the group consisting of a light-to-voltage photodetector capable of transmitting a digital signal, and at least one light emitting diode capable of radiating light ranging from 550 nanometers to 1100 nanometers, and a light-to-frequency photodetector capable of transmitting a digital signal, and at least one light emitting diode capable of radiating light ranging from 600 nanometers to 1100 nanometers. 4. The method according to claim 1 wherein the display member comprises a light emitting diode array having a plurality of columns and a plurality of rows, each of the plurality of columns capable of separate illumination to provide the appearance of a moving display. | Impact Sports Technologies, Inc. | A61B005/02
US08700138 | B2 | 2014-04-15 | Methods and devices for determination of arrhythmia rate zone thresholds | 2009-08-21 | Approaches for determining threshold values for one or more arrhythmia rate zones and/or the number of rate zones are described. A probability function for heart rate is determined using collected and measured heart rate values. One or more heart rate probability values are selected. Thresholds for arrhythmia rate zones are determined from the probability function based on the selected probability values. Determining the rate zone thresholds may involve determining a threshold for a lower rate limit and/or determining one or more tachyarrhythmia rate zone thresholds. The number of rate zones may also be determined based on the probability function. | 1. A method of delivering cardiac therapy, comprising: measuring heart rate values;determining a probability function for the measured heart rate values;determining a number of heart rate zones based on the probability function, wherein the number of heart rate zones are periodically updated; anddelivering the cardiac therapy via a cardiac therapy device based on the rate zones. 2. The method of claim 1, wherein determining the number of rate zones comprises: detecting one or more features of the probability function; anddetermining the number of rate zones based on a number of the one or more features. 3. The method of claim 1, wherein: the probability function comprises a cumulative distribution function; anddetermining the number of rate zones comprises analyzing the cumulative distribution function to identify flat portions of the cumulative distribution function. 4. The method of claim 1, wherein: the probability function comprises a probability density function; anddetermining the number of rate zones comprises analyzing the probability density function to identify peaks of the probability density function. 5. The method of claim 1, further comprising determining one or more thresholds of the rate zones. 6. The method of claim 1, wherein the number of rate zones comprises only one rate zone before or after being updated. 7. The method of claim 1, wherein the number of rate zones comprises two or more rate zones. 8. The method of claim 1, wherein determining the number of rate zones comprises determining the number of rate zones fully automatically in the cardiac therapy device. 9. The method of claim 1, wherein the cardiac therapy device comprises an implantable cardiac therapy device. 10. The method of claim 1, wherein delivering the cardiac therapy via a cardiac therapy device comprises delivering multiple tachyarrhythmia therapies, each therapy associated with a particular rate zone. 11. A cardiac device, comprising: sensing circuitry configured to sense cardiac electrical signals;heart rate measurement circuitry coupled to the sensing circuitry and configured to measure heart rate values based on the sensed cardiac electrical signals; anda rate zone processor configured to determine a number of rate zones based on a probability function for the measured heart rate values, wherein the number of heart rate zones are periodically updated. 12. The device of claim 11, wherein: the probability function comprises a cumulative distribution function; andthe rate zone processor is configured to analyze the cumulative distribution function to identify flat portions of the cumulative distribution function and to determine the number of rate zones for tachyarrhythmia detection based on the identified flat portions of the cumulative distribution function. 13. The device of claim 11, wherein: the probability function comprises a probability density function; andthe rate zone processor is configured to analyze the probability density functi... | Cardiac Pacemakers, Inc. | A61B005/04
US08700126 | B2 | 2014-04-15 | System and method for computer aided septal defect diagnosis and surgery framework | 2007-01-11 | Certain embodiments of the present invention provide systems and methods for detecting septal defects. In an embodiment, the method may include acquiring gated MRI data and heart atlas data. A registration of the gated MRI data and the heart atlas data may be performed as well as a flow-balance measurement. An atrial septal detection and ventricular septal detection may be performed, as well as a septal measurement. A diagnostic report may be generated detailing the location and properties of the septal defects. A physician may utilize the diagnostic report for surgery planning. After surgery, the diagnostic report may be compared with a post-surgery diagnostic report to determine the success of the surgery. | 1. A method for detecting a septal defect of a patient, the method comprising: using a computer unit to perform at least the following:acquiring gated MRI data of actual patient anatomy and pre-computed heart atlas data;registering the gated MRI data with the pre-computed heart atlas data, wherein said registering indicates differences between the gated MRI data and the pre-computed heart atlas data, wherein said registering includes registering a first set of 3D volume images of the gated MRI data and the pre-computed heart atlas data for the voxels of the gated MRI data;performing a flow-balance measurement comprising identifying two markers used to measure the amount of blood pumped into and out of a heart of the patient;performing atrial septal detection and ventricular septal detection;performing septal measurement; andreporting output information in a diagnostic report. 2. The method of claim 1, further including registering a second set of 3D volume images of the gated MRI data and the pre-computed heart atlas data for heart wall voxels of the gated MRI data. 3. A method for detecting a septal defect of a patient, the method comprising: using a computer unit to perform at least the following:acquiring gated MRI data of actual patient anatomy and pre-computed heart atlas data;registering the gated MRI data with the pre-computed heart atlas data, wherein said registering indicates differences between the gated MRI data and the pre-computed heart atlas data;performing a flow-balance measurement comprising identifying two markers used to measure the amount of blood pumped into and out of a heart of the patient;performing atrial septal detection and ventricular septal detection;performing septal measurement; andreporting output information in a diagnostic report, wherein the diagnostic report includes the following properties for each defect: maximal size, minimal size, the location of the defect, whether the defect is an atrial septal defect or a ventricular septal defect. 4. A method for detecting a septal defect of a patient, the method comprising: using a computer unit to perform at least the following:acquiring gated MRI data of actual patient anatomy and pre-computed heart atlas data;registering the gated MRI data with the pre-computed heart atlas data, wherein said registering indicates differences between the gated MRI data and the pre-computed heart atlas data;performing a flow-balance measurement comprising identifying two markers used to measure the amount of blood pumped into and out of a heart of the patient;performing atrial septal detection and ventricular septal detection;performing septal measurement; andreporting output information in a diagnostic report, wherein the diagnostic report includes the ability to visualize the defects. 5. A method for detecting a septal defect of a patient, the method comprising: using a computer unit to perform at least the following:acquiring gated MRI data of actual patient anatomy and pre-c... | General Electric Company | A61B005/05
US08710442 | B2 | 2014-04-29 | Sensing device and electronic apparatus | 2013-08-29 | A sensing device includes a first electrode, a second electrode with a first opening portion, a light blocking layer with a second opening portion, an organic EL layer including a light emitting unit and being formed between the first electrode and the second electrode, and a light receiving unit. The light blocking layer is positioned in the first electrode or between the first electrode and the second electrode, and in plan view from the subject side, the light blocking layer overlaps the first opening portion and the second opening portion is positioned within the first opening portion, and the light receiving unit is positioned further from the subject side than the second electrode, and in plan view from the subject side, the light receiving unit is positioned within the second opening portion. | 1. A sensing device comprising a first electrode, a second electrode in which a first opening portion is formed, a light blocking layer in which a second opening portion is formed, an organic EL layer that includes a light emitting unit and that is formed between the first electrode and the second electrode, and a light receiving unit, in which light from the light emitting unit is irradiated on a subject and reflected light from the subject is received by the light receiving unit, wherein the light emitting unit is a part of the organic EL layer that is wedged between the first electrode and the second electrode,the first electrode and the organic EL layer transmit the irradiated light and the reflected light,the second electrode and the light blocking layer block the irradiated light and the reflected light,the light blocking layer is positioned in the first electrode or between the first electrode and the second electrode, and in plan view from the subject side, the light blocking layer overlaps the first opening portion and the second opening portion is positioned within the first opening portion, andthe light receiving unit is positioned further from the subject side than the second electrode, and in plan view from the subject side, the light receiving unit is positioned within the second opening portion. 2. The sensing device according to claim 1, wherein the irradiated light and the reflected light are near-infrared light. 3. The sensing device according to claim 1, further comprising a micro lens, wherein the reflected light that is entered into the receiving unit is through the micro lens. 4. The sensing device according to claim 1, wherein a light receiving face of the light receiving unit is a circuit shape. 5. An electronic apparatus comprising the sensing device according to claim 1. | Seiko Epson Corporation | G01J005/00 A61B005/117
US09439593 | B2 | 2016-09-13 | System and method for data anomaly detection process in assessments | 2013-12-27 | A method, computer program product, and computer system for identifying at least one attribute of a user. An attention level of the user is determined with the identified at least one attribute. The attention level of the user is analyzed. An action of the user is classified as an attention deficiency event using the analyzed attention level of the user. | 1. A computer-implemented method comprising: identifying, by at least one computing device of one or more computing devices, at least one attribute of a user;determining, by at least one computing device of the one or more computing devices, an attention level of the user with the identified at least one attribute;analyzing, by at least one computing device of the one or more computing devices, the attention level of the user; andclassifying, by at least one computing device of the one or more computing devices, an action of the user as an attention deficiency event using the analyzed attention level of the user, wherein the attention deficiency event includes an indication of possible cheating by the user during an assessment. 2. The computer-implemented method of claim 1 wherein analyzing the attention level of the user includes comparing the attention level of the user with a second attention level, wherein the second attention level is from at least one of the user and a second user. 3. The computer-implemented method of claim 1 wherein analyzing the attention level of the user includes comparing the attention level of the user with a difficulty level of the action of the user. 4. The computer-implemented method of claim 3 wherein analyzing the attention level of the user further includes comparing an amount of time spent by the user to perform the action with the difficulty level of the action. 5. The computer-implemented method of claim 1 wherein analyzing the attention level of the user includes: identifying the action of the user as requiring the attention level of the user to reach a threshold attention level; anddetermining that the attention level of the user is less than the threshold attention level for the action of the user. 6. The computer-implemented method of claim 1 wherein the action of the user includes answering one or more questions. 7. The computer-implemented method of claim 1 further comprising providing an alert of the attention deficiency event to at least one of the user and a second user. 8. The computer-implemented method of claim 1 wherein the at least one attribute includes gaze detection. 9. The computer-implemented method of claim 1 wherein the at least one attribute includes bodily movement detection. 10. The computer-implemented method of claim 1 wherein the at least one attribute includes eye blink detection. 11. The computer-implemented method of claim 1 wherein the at least one attribute includes blood flow velocity. 12. The computer-implemented method of claim 1 wherein the at least one attribute includes heartbeat rate detection. 13. The computer-implemented method of claim 1 wherein the at least one attribute includes breathing detection. 14. The computer-implemented method of claim 1 wherein the at least one attribute includes brain electrical activity detection. 15. The computer-implemented method of claim 1 wherein the at least one attribute includes body posture detection. 16. The comp... | Questionmark Computing Limited | A61B005/04 A61B005/16 A61B005/0476 A61B005/00 A61B005/0205 A61B005/053
US09237852 | B2 | 2016-01-19 | Probe | 2012-05-11 | A probe is shown. According to one implementation, the following is included at a tip of the probe, as the optical system. A first optical fiber system forms an irradiating light guiding path to guide irradiating light. A second optical fiber system forms a receiving light guiding path to guide measuring light. A condenser lens system is positioned opposed to the first optical fiber system and the second optical fiber system, and the irradiating light is irradiated thereon and the measuring light is condensed. An optical axis of the condenser lens system, a central axis of a light emitting end of the first optical fiber system, and a central axis of a light receiving end of the second optical fiber system are positioned so a straight line which passes through two axes does not pass through a remaining axis. | 1. A probe to measure measuring light including an optical system which irradiates irradiating light on a measurement target site of live body tissue and which receives measuring light radiated from the measurement target site, the probe comprising at a tip as the optical system: a first optical fiber system which forms an irradiating light guiding path to guide the irradiating light;a second optical fiber system which forms a receiving light guiding path to guide the measuring light; anda condenser lens system which is positioned opposed to a light emitting end of the first optical fiber system and a light receiving end of the second optical fiber system, and on which the irradiating light is irradiated and the measuring light is condensed,wherein the first and the second optical fiber system each include one optical fiber or a bundle of a plurality of optical fibers;the condenser lens system includes one or a plurality of lenses; andan optical axis of the condenser lens system, a central axis of the light emitting end of the first optical fiber system, and a central axis of the light receiving end of the second optical fiber system are positioned under a condition that a straight line which passes through two among the three axes does not pass through a remaining one axis. 2. The probe of claim 1, wherein, a diameter of a circumscribed circle of the first optical fiber system at the light emitting end of the first optical fiber system is to be d1;a diameter of a circumscribed circle of the second optical fiber system at a light receiving end of the second optical fiber system is to be d2; andthe light emitting end of the first optical fiber system and the light receiving end of the second optical fiber system are provided in a region where a diameter is smaller than diameter 2d1+d2 with the optical axis of the condenser lens system as a central axis. 3. The probe of claim 2, wherein, a region a distance d2/2 or more inward from an outer circumference of an inner region where the light emitting end of the first optical fiber system and the light receiving end of the second optical fiber system can be provided is to be a region α;a region with a diameter smaller than a diameter d1+d2 including as a central axis the central axis of the light emitting end of the first optical fiber system is to be a region β;a region with a diameter smaller than the diameter d1+d2 including as a central axis an axis in a position symmetrical to the central axis of the light emitting end of the first optical fiber system with the optical axis of the condenser lens system as a center is to be a region γ; andthe central axis of the light receiving end of the second optical fiber system is positioned in a region within the region α not including the region βand the region γ. 4. The probe of claim 3, wherein, a distance described below is a range from a same size to 1.4 times a focal length of the condenser lens, the distance between (i) the light emitting end of the... | Konica Minolta, Inc. | A61B008/00 A61B005/00
US09700215 | B2 | 2017-07-11 | Systems and methods for assessing vasculature health and blood clots | 2013-10-12 | A system and method for determining a pH level of blood in a vessel of a patient including a flexible elongated member configured and dimensioned for insertion in the vessel of the patient, a sensor positioned at the distal portion of the elongated member, and a connector connecting the elongated member to an indicator. The sensor measures the pH level of blood downstream of the blood clot. A system and method are also provided for determining a density of a blood clot in a vessel of a patient for subsequent selection of a treatment method. The system includes a sensor positioned at the distal portion of the elongated member, and a connector connecting the elongated member to an indicator, wherein the sensor determines the density of the blood clot and the indicator provides an indication of the density of the clot. | 1. A method of preventing hemorrhaging of a vessel containing a blood clot in a patient by determining in a closed system a vitality of a portion of the vessel downstream of the blood clot to determine how to treat the blood clot by determining a pH level of blood downstream of the blood clot, the method comprising the steps of: providing an elongated flexible member having a distal portion;inserting the flexible member through vasculature of the patient and past the blood clot to a select position downstream of the blood clot in the vessel so the distal portion is positioned distal of the blood clot, the flexible member carrying a pH sensor;after the pH sensor is in position distal of the blood clot, sensing the pH level of the blood downstream of the blood clot with the sensor positioned distal of the blood clot, the pH level of the blood downstream of the blood clot in the closed system indicative of the vitality of the vessel downstream of the blood clot; andvisually displaying to the user, via an indicating device in communication with the sensor, the pH level of the blood downstream of the blood clot prior to commencement of treatment of the blood clot to assess the vitality of the portion of the vessel downstream of the blood clot; andsubsequently determining to keep permanently in place the flood clot based on the pH level in the preceding displaying step falling outside a predetermined normal range to thereby prevent subsequent hemorrhaging of the vessel. 2. The method of claim 1, further comprising the step of determining a density of the blood clot to determine a clot treatment method. 3. The method of claim 1, wherein the step of determining the density of the blood clot utilizes a density sensor for transmitting ultrasonic waves. 4. The method of claim 3, wherein one of the density sensor and pH sensor is carried by a first elongated flexible member and the other sensor is carried by a second elongated flexible member coaxial with the first elongated member. 5. The method of claim 1, wherein the sensor remains distal of the blood clot during the entire sensing function. 6. The method of claim 1, wherein the step of keeping the blood clot occurs if the pH level falls below a predetermined range to indicate occurrence of acidosis compromising the vasculature. 7. The method of claim 1, wherein the predetermined normal range is a range of 7.35 to 7.45. 8. The method of claim 1, wherein the vitality of the vessel is assessed to treat cerebrovascular disease. 9. The method of clam 1, further comprising the step of taking a measurement of the blood pH upstream of the clot utilizing a second pH sensor carried by the flexible member and positioned proximal of the pH sensor positioned distal of the clot for comparative assessment. 10. The method of claim 1, wherein the flexible elongated member and the pH sensor are inserted through a femoral approach. 11. The method of claim 1, wherein the flexible elongated member and the pH sensor... | Makaha Medical, LLC. | A61B005/02 A61B005/145 A61B008/08 A61B008/12 A61B008/00 A61B005/00
US09498165 | B2 | 2016-11-22 | Receivers for analyzing and displaying sensor data | 2013-12-05 | This disclosure provides systems, methods and apparatus for processing, transmitting and displaying data received from an analyte sensor, such as a glucose sensor. The system may include a display device with at least one input device. In response to movement of or along the input device, the display device may change a glucose data output parameter and update an output of the display device using the changed output parameter. | 1. A method for displaying glucose information to a user using a hand-held computing device, comprising: displaying on a touch-sensitive display of a computing device a glucose chart including a trend line indicative of a glucose level of a host over a first time period;displaying one or more event indicators on the chart, each event indicator positioned on the chart to indicate when an associated event occurred in time, wherein the associated event includes one or more of a calibration reference event, an insulin delivery event, a meal event, an activity event, a sleep event, or an illness event, and wherein displaying the one or more event indicators includes presenting an icon illustrative of the associated event proximate to the trend line of the glucose chart corresponding to the particular point in time; andchanging the time period of the chart from the first time period to a second, different time period, wherein changing the time period causes the event indicators to move on the chart so that the one or more event indicators continue to indicate when the associated event occurred in time. 2. The method of claim 1, wherein changing the time period comprises receiving user input indicative of a request to change the time period. 3. A method for displaying glucose information to a user using a hand-held computing device, comprising: displaying on a touch-sensitive display of a computing device a glucose chart including a trend line indicative of a glucose level of a host over a first time period;displaying one or more event indicators on the chart, each event indicator positioned on the chart to indicate when an associated event occurred in time, wherein the associated event includes one or more of a calibration reference event, an insulin delivery event, a meal event, an activity event, a sleep event, or an illness event, and wherein displaying the one or more event indicators includes presenting an icon illustrative of the associated event proximate to the trend line of the glucose chart corresponding to the particular point in time; andadding an indicator to the chart in response to the computing device detecting a predefined user input. 4. The method of claim 3, wherein the predefined user input comprises touching a selected portion of the glucose chart. 5. A method for displaying glucose information to a user using a hand-held computing device, comprising: displaying on a touch-sensitive display of a computing device a glucose chart including a trend line indicative of a glucose level of a host over a first time period;displaying one or more event indicators on the chart, each event indicator positioned on the chart to indicate when an associated event occurred in time, wherein the associated event includes one or more of a calibration reference event, an insulin delivery event, a meal event, an activity event, a sleep event, or an illness event, and wherein displaying the one or more event indicators includes presenting an icon ill... | DexCom, Inc. | G06T011/20 A61B005/00 H04N021/431 G06T003/00 A61B005/145 G06F003/0488 G06F003/041 A61B005/1495 G01N033/66 G06F019/00 G06F003/0484
US20140100437 | A1 | 2014-04-10 | NON-INVASIVE DIAGNOSTIC METHOD FOR BREAST CANCER | 2013-07-17 | This disclosure provides a photoacoustic imaging method for calcifications or microcalcifications. This photoacoustic imaging method is able to determine benign or malignant calcifications in a non-invasive way. | 1. A photoacoustic imaging method for a target, comprising: irradiating a laser pulse of a first wavelength to the target having a first type of calcification and/or a second type of calcification to induce a first photoacoustic signal from the first type of calcification and/or a second photoacoustic signal from the second type of calcification;receiving the first photoacoustic signal and/or the second photoacoustic signal to form a photoacoustic image, wherein the first photoacoustic signal forms a first calcification pattern in the photoacoustic image showing locations of the first type of calcification, while the second photoacoustic signal forms a second calcification pattern in the photoacoustic image showing locations of the second type of calcification; andanalyzing the photoacoustic image to verify the locations of the first type of calcification and the second type of calcification. 2. The photoacoustic imaging method of claim 1, wherein the target is a biological tissue. 3. The photoacoustic imaging method of claim 1, wherein the first type of calcification is a calcification composed of calcium phosphate (calcium phosphate calcification), and the second type of calcification is a calcification composed of calcium oxalate (calcium oxalate calcification). 4. The photoacoustic imaging method of claim 3, wherein an optical absorption of calcium phosphate calcification at the first wavelength is larger than an optical absorption of calcium oxalate calcification at the first wavelength. 5. The photoacoustic imaging method of claim 1, wherein the first wavelength is in a range of visible to near-infrared light. 6. The photoacoustic imaging method of claim 5, wherein the first wavelength is in a range of 650 nm to 750 nm. 7. A photoacoustic imaging method for a target, comprising: irradiating a laser pulse of a first wavelength to the target having a first type of calcification and/or a second type of calcification to induce a first photoacoustic signal from the first type of calcification and/or a second photoacoustic signal from the second type of calcification;receiving the first photoacoustic signal and/or the second photoacoustic signal to form a first photoacoustic image, wherein the first photoacoustic signal forms a first calcification pattern in the first photoacoustic image showing locations of the first type of calcification, while the second photoacoustic signal forms a second calcification pattern in the first photoacoustic image showing locations of the second type of calcification;irradiating a laser pulse of a second wavelength to the target to induce a third photoacoustic signal from the first type of calcification and/or a fourth photoacoustic signal from the second type of calcification;receiving the third photoacoustic signal and/or the fourth photoacoustic signal to form a second photoacoustic image, wherein the third photoacoustic signal forms a third calcification pattern in the second photoacoustic image showing ... | - | A61B005/00 A61B006/00
US20140094716 | A1 | 2014-04-03 | INTRAUTERINE PRESSURE CATHETER INTERFACE CABLE SYSTEM | 2013-09-30 | Methods and systems for zeroing an intrauterine pressure catheter system are provided. The interface cable system includes a first connector and a second connector configured to provide electrical interconnection between an intrauterine pressure catheter and a monitoring system. The interface cable system includes a plurality of conductors extending between s the first and second connectors. A momentary switch is configured to activate a zeroing operation for a predetermined time period. The zeroing operation may include activating a switching element subsequent to the release of the momentary switch. An indicator is configured to provide an indication, during the predetermined time period, that the zeroing operation can be completed. | 1-47. (canceled) 48. An interface cable system for providing electrical interconnection between an intrauterine pressure catheter and a monitoring system, the interface cable system comprising: a first connector configured to provide electrical interconnection with the intrauterine pressure catheter system;a second connector configured to provide electrical interconnection with the monitoring system;a plurality of conductors electrically connected to the first and second connector for carrying signals between the intrauterine pressure catheter and the monitoring system;a momentary switch configured to activate a zeroing operation for a predetermine time period; andan indicator configured to provide an indication of the zeroing operating during the predetermined time period. 49. The cable system of claim 48, further comprising signal processing circuitry configured to receive a signal from the momentary switch, perform the zeroing operation for the predetermined time period, and activate the indicator during the predetermined time period. 50. The cable system of claim 49, wherein the signal processing circuitry is configured to perform the zeroing operation by engaging a switching element during the predetermined time period. 51. The cable system of claim 49, wherein the signal processing circuitry is configured to perform the zeroing operation on the pressure catheter, the monitoring system, or both. 52. The cable system of claim 49, wherein the signal processing circuitry is housed in the second connector. 53. The cable system of claim 49, wherein the signal processing circuitry is configured to initiate the zeroing operation when the momentary switch is released. 54. The cable system of claim 48, wherein the momentary switch is disposed on the second connector. 55. The cable system of claim 48, wherein the momentary switch is configured to be depressed and subsequently released by one hand of a user. 56. The cable system of claim 48, wherein the momentary switch is configured to activate the zeroing operation by short-circuiting two or more of the plurality of conductors while the momentary switch is pressed. 57. The cable system of claim 48, wherein the predetermined time period is about five seconds. 58. The cable system of claim 48, wherein the indicator is an LED. 59. The cable system of claim 58, wherein the LED is configured to flash during the predetermined time period. 60. The cable system of claim 48, wherein the momentary switch is configured to be pressed for less than about one second. 61. A method of zeroing an intrauterine pressure catheter system comprising: providing, by an intrauterine catheter cable system, one or more electrical connections between an intrauterine pressure catheter and a monitoring system;receiving, by the cable system, a signal from a momentary switch coupled to the cable system pressed by a user;in response to the signal, initiating a zeroing operation for a predetermined time period by signal... | Covidien LP | A61B005/03 H01B007/32 A61B005/00
US20140107443 | A1 | 2014-04-17 | OPTICAL HYDROLOGY ARRAYS AND SYSTEM AND METHOD FOR MONITORING WATER DISPLACEMENT DURING TREATMENT OF PATIENT TISSUE | 2013-12-17 | A system that monitors water displacement in tissue during patient therapy includes a generator supplying electrosurgical energy to tissue, a spectrometer operably coupled to the generator, and a processor communicating with the generator and with the spectrometer having a light source for exposing tissue to light and a light sensor. The light sensor is configured to sense changes in light through tissue in response to tissue treatment and communicate the changes to the processor to determine tissue hydration levels and motility. A plurality of optical fibers may be configured in an array to communicate light between the generator and tissue. An optical temperature monitor may communicate with the processor and be coupled to an optical fiber. The optical fibers may have an optic fiber distance between adjacent optical fibers. The system may be incorporated within an electrosurgical pencil or a forceps. A corresponding method of detecting hydration is also disclosed. | 1-10. (canceled) 11. A system for monitoring water displacement in tissue during tissue treatment, comprising: a generator configured to supply electrosurgical energy to tissue;a spectrometer operably coupled to the generator; anda processor in operative communication with the generator and with the spectrometer, the spectrometer including: at least one light source configured to expose tissue to light; andat least one light sensor configured to sense changes in light through tissue in response to tissue treatment and communicate such changes to the processor to determine tissue hydration levels. 12. The system according to claim 11, further comprising: a plurality of optical fibers operably coupled to the generator and configured to communicate light between the spectrometer and tissue. 13. The system according to claim 12, wherein the plurality of optical fibers are configured in an array. 14. (canceled) 15. A method for monitoring water displacement in tissue during tissue treatment, comprising: providing a spectrometer including a light source in operative communication with patient tissue;generating light from the light source;reflecting the light through patient tissue; andreceiving the light reflected through the patient tissue with a light sensor. 16. The method according to claim 15, further comprising: supplying electrosurgical energy to patient tissue utilizing an energy source;sensing changes in light through the patient tissue with the light sensor in response to patient tissue treatment; anddetermining changes in patient tissue hydration levels based on the sensed changes in light through the patient tissue. 17. The method according to claim 16, further comprising: providing a processor operatively coupled to at least one of the spectrometer and energy source for analyzing the sensed changes in light through the patient tissue. 18. The method according to claim 17, wherein the processor operatively communicates with the spectrometer and the method further comprises regulating the supply of electrosurgical energy to the patient tissue based on the sensed changes in light through the patient tissue. 19. (canceled) 20. A system for determining tissue hydration in patient tissue during tissue treatment, comprising: a generator configured to supply electrosurgical energy to patient tissue;a processor in operatively coupled to the generator;a first light source operatively coupled to the processor and configured to expose patient tissue to light at a reference wavelength insensitive to the moisture content of patient tissue;a second light source operatively coupled to the processor and configured to expose patient tissue to light at a hydration wavelength sensitive to the moisture content of patient tissue;a first light sensor operatively coupled to the processor and configured to sense changes in light at the reference wavelength in response to tissue treatment; anda second light sensor operatively coupled to the processor and ... | COVIDIEN LP | A61B005/00 A61B018/12
US20140114202 | A1 | 2014-04-24 | BLOOD WITHDRAWAL CANNULA OF A PUMP REPLACING OR ASSISTING ACTIVITY OF THE HEART | 2012-05-25 | The invention relates to a blood withdrawal cannula (4) for connecting a pump (2) assisting or replacing activity of the heart to the inner volume of a heart ventricle (1), in particular the left ventricle. At the end thereof that is located in the ventricle the cannula has a pressure sensor (7a, 7b) for measuring the ventricle pressure and/or ventricle pressure differences and at the same end of the cannula has a volume sensor (3a, 3b, 5, 6) for measuring the volume and/or volume changes of the ventricle (1) in at least a partial region of the ventricle. The invention further relates to a measuring device for monitoring the ventricle contractions and/or the function of a pump replacing or assisting activity of the heart. The measuring device can be/is connected to the pressure sensor (7a, 7b) and to the volume sensor of a blood withdrawal cannula according to any one of the preceding claims and is designed to detect pressure changes and volume changes of a ventricle (1) as the heart is beating. | 1. A blood-drawing cannula for connecting a pump assisting or replacing cardiac action to the chamber of the left ventricle, with, at the end of the cannula inside the ventricle, a pressure sensor for measuring the ventricle pressure and/or ventricle pressure differences, wherein the cannula has a volume sensor at the same cannula end for measuring the volume and/or volume changes of the ventricle in at least a part of the ventricle. 2. The blood-drawing cannula according to claim 1, wherein the volume sensor is configured as a pin that extends, facing away from the cannula end, particularly into the chamber of the ventricle, and includes two spaced electrodes that are mounted on the surface thereof by means of which, due to the application of a potential difference, a current flow can be generated through the blood of the ventricle, and the pin includes at least two sensing electrodes that are provided between these electrodes by which a drop in voltage, occurring in the presence of a current flow between the sensing electrodes, can be measured. 3. The blood-drawing cannula according to claim 1, wherein the cannula itself includes, at the end thereof located inside the ventricle, on the outer surface thereof, two electrodes spaced longitudinally along the cannula by which, with application of a potential difference, a current flow can be generated through the blood of the ventricle, and at least two sensing electrodes are provided between them by means of which a voltage drop can be measured between the sensing electrodes that occurs in the presence of a current flow. 4. A measuring apparatus for monitoring the ventricular contractions and/or the function of a pump that replaces or assists cardiac action, wherein the pump is/can be connected to the pressure sensor and volume sensor of a blood-drawing cannula according to any one of the preceding claims and is designed to detect pressure and volume changes of a ventricle as the heart is beating. 5. The measuring apparatus according to claim 4, wherein the device is designed to calculate the cardiac work and/or the change of cardiac work on the basis of the measured volume changes and pressure changes. 6. The measuring apparatus according to claim 4, wherein the measuring apparatus is designed to output, based on the measured volume and pressures changes, an adjustment signal for a volume flow and/or discharge pressure of a pump that replaces or assists cardiac action. 7. A method for adjusting a volume flow and/or discharge pressure of a pump that replaces or assists cardiac action and that transports blood out of the ventricle of the heart and into the aorta through a blood-drawing cannula, wherein the pressure and volume changes during the ventricular contraction are detected by pressure sensors and volume sensors mounted on a blood-drawing cannula inside the ventricle, and that these changes are used for determining a measure of the current cardiac work and/or the change of the cardiac w... | - | A61M001/10 A61B005/00 A61B005/027 A61B005/02 A61B005/0215 A61B005/029
US20140107531 | A1 | 2014-04-17 | INFERENCE OF MENTAL STATE USING SENSORY DATA OBTAINED FROM WEARABLE SENSORS | 2012-10-12 | Systems and processes that incorporate teachings of the subject disclosure may include, for example, receiving, by a system including a processor, physical states of multiple anatomical locations of a body. Each of the physical states includes one of a position, an orientation, and motion, such as velocity or acceleration, or combinations thereof. A relationship between mental states and body configurations is accessed. A mental state, such as mood or emotion, is determined as the mental state corresponding to a body configuration matching the configuration of a portion of the body corresponding to the physical states of a group of the multiple anatomical locations. Data indicative of the mental state is provided, for example, to adjust another system or application, such as a contextual computer or entertainment system. Other embodiments are disclosed. | 1. A method comprising: receiving, by a system comprising a processor, physical states of a plurality of anatomical locations of a body, wherein each of the physical states comprises one of position, orientation motion, or combinations thereof;determining, by the system, a configuration of a portion of the body corresponding to the physical states of a group of the plurality of anatomical locations;accessing, by the system, a relationship between a plurality of mental states and a plurality of body configurations;associating, by the system, the configuration of the portion of the body with an identified body configuration of the plurality of body configurations;determining, by the system, a mental state of the plurality of mental states corresponding to the identified body configuration; andproviding, by the system, data indicative of the mental state. 2. The method of claim 1, wherein the physical states of the plurality of anatomical locations are obtained by way of an arrangement of sensors coupled to a wearable item. 3. The method of claim 2, wherein the arrangement of sensors comprises sensors selected from the group consisting of: an accelerometer; a magnetometer; a gyroscope; a capacitive sensor, an inductive sensor; a resistive sensor; and combinations thereof, and wherein each sensor of the arrangement of sensors is selected from the group consisting of: a point sensor; and a linear sensor. 4. The method of claim 1, wherein determining the mental state comprises interpreting the configuration of the portion of the body according to principles of body language. 5. The method of claim 1, wherein the mental state is selected from the group consisting of: emotion; mood; state of mind; frame of mind; intention; feeling; desire; temperament; and combinations thereof. 6. The method of claim 1, wherein determining the configuration of the portion of the body comprises estimating a position of an articulating anatomical appendage from the physical states of a portion of the plurality of anatomical locations disposed on opposite sides of a joint of the articulating anatomical appendage. 7. The method of claim 1, further comprising generating an input control a feature of another system responsive to the data indicative of the mental state. 8. A system comprising: a memory to store computer instructions; anda processor coupled to the memory, wherein the processor, responsive to executing the computer instructions, performs operations comprising: receiving sensory data for a plurality of anatomical locations of a body, wherein the sensory data comprises one of position, orientation, motion, or combinations thereof;determining from the sensory data a physical state of the body;receiving a relationship between a plurality of mental states and a plurality of body configurations;associating the physical state of the body with an identified body configuration of the plurality of body configurations;determining a mental state of the plurality of me... | AT&T INTELLECTUAL PROPERTY I, LP | A61B005/11
US08706191 | B2 | 2014-04-22 | Magnetic resonance imaging apparatus and magnetic resonance angiography method | 2006-10-03 | A magnetic resonance imaging apparatus acquires 3D data of a subject, extracts 2D data for ky=constant out of the 3D data concurrently with the collection of 3D data, Fourier-transforms in a z-axis direction the extracted 2D data for ky=constant and rearranges the same on a kx-z space concurrently with the collecting of 3D data, performs a one-dimensional Fourier transform on z-data completed in a kx direction and acquires a 2D image for real space concurrently with the collection of 3D data, and displays a 2D image on a monitor concurrently with the collection of 3D data. Meanwhile, the the 3D data in the z-axis direction is Fourier-transformed and rearranged on a kx-ky-z space, a two-dimensional Fourier transform is performed on the z-data completed in a kx/ky direction and a 3D image is acquired for real space. | 1. A magnetic resonance imaging apparatus having a table-top for resting a subject thereon, a table-top drive mechanism for moving the table-top in a lengthwise direction (z-axis direction), and a computer for controlling a movement rate of the table-top by providing a control signal to the table-top drive mechanism, so that a 2D real-time monitor image is produced during a continuous table-top movement 3D imaging process, the apparatus comprising: a table-top movement-rate control unit configured to control the table-top drive mechanism to move the table-top;a data collecting unit configured to collect raw 3D data in kx, ky, and kz space provided by a nuclear magnetic resonance signal while moving the table-top where x and y coordinate axes are orthogonal to said z-axis;a 2D-image acquiring unit configured to acquire a 2D monitor image based upon raw 2D data forming a part of the raw collected 3D data, concurrently with collection of the raw 3D data; anda display control unit configured to control display of the 2D monitor image, concurrently with ongoing collection of the raw 3D data;wherein the 2D-image acquiring unit has a 2D-data acquiring unit configured to extract raw 2D data, related to k-space y-axis position ky where ky is constant, out of the collected raw 3D data,a 2D-data rearranging unit configured (a) to Fourier-transform in a z-axis direction the extracted raw 2D data of the collected raw 3D data, (b) not to Fourier-transform remaining collected raw 3D data, and (c) to place the extracted raw 2D data transformed in the z-axis direction onto a kx-z hybrid space, anda 2D-image reconstructing unit configured to perform a one-dimensional Fourier transform on z-data completed in a kx direction on the placed extracted raw 2D-data to acquire a 2D monitor image for real space, thereby enhancing timeliness of the displayed monitor image by reducing the amount of data processing time required to produce the monitor image during concurrent acquisition of the raw 3D data. 2. A magnetic resonance imaging apparatus according to claim 1, further comprising: a 3D-image acquiring unit configured to acquire a 3D image based upon the collected raw 3D data,wherein the table-top movement-rate control unit is configured to calculate the movement rate according to a rate-change signal inputted to move the table-top at the movement rate calculated. 3. A magnetic resonance imaging apparatus according to claim 1, wherein ky=0. 4. A magnetic resonance imaging apparatus according to claim 1, wherein said apparatus includes an RF coil made as a multi-coil structured with a plurality of surface coils at least in a z direction, to simultaneously receive the nuclear magnetic resonance signal at the plurality of surface coils. 5. A magnetic resonance imaging apparatus according to claim 2, wherein the 3D-image acquiring unit includes a 3D-data rearranging unit configured to Fourier-transform in the z-axis direction the collected raw 3D data and to rearrange t... | Kabushiki Kaisha Toshiba Toshiba Medical Systems Corporation | A61B005/05
US08694086 | B2 | 2014-04-08 | Systems and methods for non-invasively recording ECG in conscious ambulatory subjects | 2012-01-26 | An apparatus for non-invasively measuring an electrocardiogram (ECG) in a conscious ambulatory subject includes an electrically conductive platform. The electrically conductive platform establishes an electrical connection with the subject at one of a position forward (e.g., rostral to) or a position rearward (e.g., caudal to) the heart. An additional electrical connection is established at the other of a position forward (e.g., rostral to) or a position rearward (e.g., caudal to) on the subject. The position rearward to (e.g., caudal to) the heart can be the tail of the subject. The additional electrical connection can be established by a movable electrode, an electrically conductive ringlet, an additional electrically conductive platform, a region of conductive material, an electrically conductive dome, a food element, or one or more electrically conductive posts. | 1. A chamber device for non-invasively acquiring an electrocardiogram (ECG) of a conscious subject having a tail, the system comprising: a chamber;a floor of the chamber consisting of a first electrically conductive platform comprising a single conductive plate functioning as a single first electrode for establishing an electrical connection with the subject at a first location of the subject other than the tail, the first electrically conductive platform having a first polarity and being configured to be coupled to ECG recording equipment; anda second electrode in the form of an electrical conducting device independent from the first electrically conductive platform for establishing an electrical connection with the tail of the subject, the electrical conducting device having a second polarity opposite from the first polarity and being configured to be coupled to the ECG recording equipment;wherein the electrical conducting device is movable relative to the first electrically conductive platform, and further wherein the electrical conducting device is positioned to maintain contact with the tail of the subject in such a way that acquisition of the ECG occurs when the first electrode makes contact with the first location of the subject other than the tail, while the second electrode maintains contact with the tail of the subject. 2. The chamber device of claim 1, wherein the electrical conducting device comprises a moveable electrode. 3. The chamber device of claim 2, wherein the moveable electrode is coupled to a ferrite or magnetic material. 4. The chamber device of claim 2, further comprising an access opening in the chamber device, and further comprising a positioning tool coupled to the moveable electrode and extending through the access opening. 5. The chamber device of claim 1, wherein the electrical conducting device comprises a ringlet configured to fasten around the tail of the subject. 6. The chamber device of claim 1, wherein the electrical conducting device comprises an electrically conductive food element and an electrically conductive conduit situated in the electrically conductive food element. 7. The chamber device of claim 1, wherein the electrical conducting device comprises a second electrically conductive platform that is movable relative to the first electrically conductive platform, wherein the first electrically conductive platform and the second electrically conductive platform are separated by an adjustable amount of space. 8. The chamber device of claim 7, wherein the subject is a neonatal subject and the chamber device forms a channel sized to substantially maintain an orientation of the neonatal subject. 9. The chamber device of claim 7, further comprising a heating element. | Mouse Specifics, Inc. | A61B005/0402 A61B005/0432
US08706180 | B2 | 2014-04-22 | Electrochemical analyte sensor | 2013-06-10 | An electrochemical analyte sensor formed using conductive traces on a substrate can be used for determining and/or monitoring a level of analyte in in vitro or in vivo analyte-containing fluids. For example, an implantable sensor may be used for the continuous or automatic monitoring of a level of an analyte, such as glucose, lactate, or oxygen, in a patient. The electrochemical analyte sensor includes a substrate and conductive material disposed on the substrate, the conductive material forming a working electrode. In some sensors, the conductive material is disposed in recessed channels formed in a surface of the sensor. An electron transfer agent and/or catalyst may be provided to facilitate the electrolysis of the analyte or of a second compound whose level depends on the level of the analyte. A potential is formed between the working electrode and a reference electrode or counter/reference electrode and the resulting current is a function of the concentration of the analyte in the body fluid. | 1. An in vivo glucose sensor, comprising: a substrate having a distal region for partial implantation through a skin surface and a proximal region, the substrate including at least a first surface and a second surface;a working electrode disposed on the distal region of the first surface of the substrate and configured to be positioned in fluid contact with interstitial fluid under the skin surface;a counter electrode disposed on the distal region of the second surface of the substrate;a plurality of conductive contacts disposed on the proximal region of the substrate and on the first surface of the substrate, wherein a first one of the plurality of conductive contacts is in electrical communication with the work electrode, and a second one of plurality of conductive contacts is in electrical communication with the counter electrode;at least one via formed through the substrate that electrically connects the counter electrode to the second one of the plurality of conductive contacts;a sensing layer proximate to the working electrode; anda mass transport limiting layer proximate to the working electrode; wherein a flexibility of sensor is varied along a continuum of the substrate 2. the glucose sensor of claim 1, wherein the varied flexibility of sensor is based at least in on a composition substrate. 3. The glucose sensor of claim 1, wherein the varied flexibility of the sensor is based at least in part on a thickness of the substrate. 4. The glucose sensor of claim 1, wherein the varied flexibility of the sensor is based at least in part on a composition and a thickness of the substrate. 5. The glucose sensor of claim 1, wherein the sensor is a planar sensor. 6. The glucose sensor of claim 1, further including a reference electrode disposed on the distal region on the first surface of the substrate and configured to be positioned in fluid contact with the interstitial fluid under the skin surface, and a third one of the plurality of conductive contacts is in electrical communication with the reference electrode. 7. The glucose sensor of claim 1, wherein the working electrode comprises a glucose-responsive enzyme and a mediator, wherein at least one of the glucose-responsive enzyme and the mediator is chemically bonded to a polymer disposed on the working electrode, and wherein at least one of the glucose-responsive enzyme and the mediator is crosslinked with the polymer. 8. An in vivo glucose sensor, comprising: a substrate having a distal region for partial implantation through a skin surface and a proximal region, the substrate including at least a first surface and a second surface;a working electrode disposed on the distal region on the first surface of the substrate and configured to be positioned in fluid contact with interstitial fluid under the skin surface;a counter electrode disposed on the distal region on the second surface of the substrate;a plurality of conductive contacts disposed on the proximal region of the substrate and... | Abbott Diabetes Care Inc. | A61B005/05
US08706209 | B2 | 2014-04-22 | Devices, systems, and methods for measuring parallel tissue conductance, luminal cross-sectional areas, fluid velocity, and/or determining plaque vulnerability using temperature | 2010-02-05 | Devices, systems, and methods for measuring parallel tissue conductance, luminal cross-sectional areas, fluid velocity, and/or determining plaque vulnerability using temperature. In at least one embodiment of a method to obtain parallel tissue conductance, the method comprises the steps of inserting at least part of a detection device into a luminal organ, applying current thereto, obtaining a native temperature measurement, injecting a solution of a known conductivity into the luminal organ, detecting a temperature change indicative of the fluid within the luminal organ, measuring an output conductance, and calculating a parallel tissue conductance based upon the output conductance and the conductivity of the injected solution. | 1. A method to obtain a parallel tissue conductance within a luminal organ, comprising the steps of: introducing at least part of a detection device into a luminal organ at a first location, the detection device having a detector and a thermistor positioned relative to the detectorapplying current to the detection device using a stimulator;obtaining a first temperature measurement of a fluid native to the first location;injecting a bolus of a solution having a known conductivity into the luminal organ so that the bolus contacts the detector of the detection device;detecting a temperature change at the first location indicative of the injected solution prior to any dilution of the bolus;measuring multiple output conductances using the detector in connection with the injected solution prior to any dilution of the bolus until the temperature within the luminal organ reaches a threshold temperature: andcalculating a parallel tissue conductance at the first location based in part upon the temperature change, at least one output conductance of the multiple output conductances, and the conductivity of the injected solution. 2. The method of claim 1, wherein the threshold temperature is within 2° C. of the first temperature measurement. 3. The method of claim 1, wherein an optimal output conductance is obtained by averaging the multiple output conductances. 4. The method of claim 1, wherein the output conductance having a largest or smallest value within the multiple output conductances is deemed an optimal output conductance. 5. The method of claim 1, wherein the luminal organ is selected from the group consisting of a body lumen, a body vessel, a blood vessel, a biliary tract, a urethra, and an esophagus. 6. The method of claim 1, further comprising the step of: obtaining a native conductance in connection with the native fluid prior to the step of injecting a solution. 7. The method of claim 1, further comprising the step of: calibrating the detection device using at least one phantom immersed in a solution bath of the same solution used in the step of injecting a solution, wherein the solution within the solution bath is at a known temperature. 8. The method of claim 1, wherein the detection device comprises an inflatable balloon along a longitudinal axis of the detection device. 9. The method of claim 8, further comprising the step of: inflating the balloon to breakup materials causing stenosis at a plaque site. 10. The method of claim 8, wherein the detection device further comprises a stent located over the balloon, the stent capable of being distended to a desired lumen size and implanted into the luminal organ at a plaque site. 11. The method of claim 1, wherein the step of calculating a parallel tissue conductance comprises the step of calculating a cross-sectional area of the luminal organ at the first location. 12. The method of claim 11, further comprising the steps of: selecting an appropriately-sized stent based on the cross-sec... | 3DT Holdings, LLC | A61B005/05 A61F002/06
US08700111 | B2 | 2014-04-15 | Light-guiding devices and monitoring devices incorporating same | 2010-01-21 | A monitoring device configured to be attached to the ear of a person includes a base, an earbud housing extending outwardly from the base that is configured to be positioned within an ear of a subject, and a cover surrounding the earbud housing. The base includes a speaker, an optical emitter, and an optical detector. The cover includes light transmissive material that is in optical communication with the optical emitter and the optical detector and serves as a light guide to deliver light from the optical emitter into the ear canal of the subject wearing the device at one or more predetermined locations and to collect light external to the earbud housing and deliver the collected light to the optical detector. | 1. A headset, comprising: a base comprising a speaker, an optical emitter, and an optical detector;an earbud housing extending outwardly from the base that is configured to be positioned within an ear of a subject, wherein the earbud housing encloses the speaker, optical emitter, and optical detector, and comprises at least one window that exposes the optical emitter and optical detector to the ear of the subject, and wherein the earbud housing is in acoustical communication with the speaker and comprises at least one aperture through which sound from the speaker can pass; anda cover surrounding the earbud housing, wherein the cover includes at least one aperture through which sound from the speaker can pass, and wherein the cover comprises light transmissive material in optical communication with the optical emitter and detector via the at least one window, wherein the light transmissive material is configured to deliver light from the optical emitter into an ear region of the subject at one or more predetermined locations and to collect light external to the earbud housing and deliver the collected light to the optical detector. 2. The headset of claim 1, further comprising a housing secured to and overlying the base that is configured to enclose and protect the speaker, optical emitter and optical detector. 3. The headset of claim 1, wherein the cover comprises a soft material which deforms when inserted within an ear canal. 4. The headset of claim 1, wherein the cover comprises silicone. 5. The headset of claim 1, wherein the cover comprises an alignment member that facilitates alignment of the earbud housing within an ear canal of a subject. 6. The headset of claim 1, wherein the cover comprises a lens region in optical communication with the optical emitter that focuses light emitted by the optical emitter and/or that collects light reflected from the ear region. 7. The headset of claim 1, wherein the cover comprises a light diffusion region in optical communication with the light transmissive material that diffuses light emitted by the optical emitter. 8. The headset of claim 1, wherein the cover comprises at least one luminescence region in optical communication with the light transmissive material, wherein the luminescence region receives light emitted by the optical emitter and converts at least a portion of the received light to light having a different wavelength from the received light. 9. The headset of claim 1, wherein the cover has an outer surface and an inner surface, and further comprising a luminescent material on at least a portion of one or both of the inner and outer surfaces that is in optical communication with the light transmissive material, wherein the luminescent material receives light emitted by the optical emitter and converts at least a portion of the received light to light having at least one different wavelength from the received light. 10. The headset of claim 9, wherein the luminescent material compr... | Valencell, Inc. | A61B005/00
US08712491 | B2 | 2014-04-29 | Measurement of an analyte on the skin using a hue angle | 2012-07-05 | A process is provided for analyzing a skin in any of a number of biochemical or immunological tests for an analyte which involves applying to a skin surface on a patient a reagent which selectively binds to the analyte to form an analyte-reagent complex; subjecting the skin surface on the patient to a treatment which develops a color correlating to an amount of analyte in the specimen; measuring a hue angle of the color developed on the skin surface of the patient by measuring a reflectance over a range of visible light spectrum at a plurality of intervals in wavelength of the visible light spectrum to obtain a measurement; and correlating the measurement of the hue angle to determine a concentration of the analyte. | 1. A process of analyzing a skin for an analyte comprising the steps of: applying to a skin surface on a patient a reagent which selectively binds to the analyte to form an analyte-reagent complex;subjecting the skin surface on the patient to a treatment which develops a color on the skin surface of the patient correlating to an amount of the analyte;measuring a hue angle of the color developed on the patient by measuring a reflectance over a range of a visible light spectrum at a plurality of intervals in wavelength of the visible light spectrum to obtain a measurement; andcorrelating the measurement of the hue angle to determine a concentration of the analyte. 2. The process according to claim 1 wherein the reagent is a biochemical or an immunological reagent. 3. The process according to claim 1 wherein the reagent which selectively binds to the analyte is selected from the group consisting of a hydrophobic protein, a protein toxin, an antibody, and an enzyme whose substrate is the analyte. 4. The process as claimed in claim 1, further comprising treating the reagent on the skin surface with a visualizing agent. 5. The process as claimed in claim 4, further comprising treating the reagent on the skin surface with an indicating agent. 6. The process according to claim 1, wherein the visible light spectrum has a range of about 400-700 nm. 7. The process according to claim 1, wherein the intervals are each about 20 nm. | Miraculins Inc. | A61B005/1455 C12Q001/60 C12Q001/54 A61B005/1477
US08710826 | B2 | 2014-04-29 | Systems and methods for sensing external magnetic fields in implantable medical devices | 2011-10-27 | Systems and methods for sensing external magnetic fields in implantable medical devices are provided. One aspect of this disclosure relates to an apparatus for sensing magnetic fields. An apparatus embodiment includes a sensing circuit with at least one inductor having a magnetic core that saturates in the presence of a magnetic field having a prescribed flux density. The apparatus embodiment also includes an impedance measuring circuit connected to the sensing circuit. The impedance measuring circuit is adapted to measure impedance of the sensing circuit and to provide a signal when the impedance changes by a prescribed amount. According to an embodiment, the sensing circuit includes a resistor-inductor-capacitor (RLC) circuit. The impedance measuring circuit includes a transthoracic impedance measurement module (TIMM), according to an embodiment. Other aspects and embodiments are provided herein. | 1. A system, comprising: a stimulation lead having a proximal portion and a distal portion;at least one electrode along the distal portion of the at least one lead; andan implantable medical device, coupled to the proximal portion of the lead, the implantable device including: a stimulator adapted to generate stimulation signals with appropriate signal characteristics to provide therapy; anda controller to communicate with the stimulator, the controller being adapted to deliver an electrical signal to the at least one electrode to provide therapy;a sensing circuit including at least one inductor having a magnetic core that saturates in the presence of a magnetic field having a prescribed flux density of a magnetic resonance imaging device; andan impedance measuring circuit connected to the sensing circuit, the impedance measuring circuit adapted to periodically measure impedance of the sensing circuit and to provide a signal to the controller when the impedance changes by a prescribed amount. 2. The system of claim 1, wherein the impedance measuring circuit is adapted to measure impedance of the sensing circuit at a frequency from 1 kHz to 1 MHz. 3. The system of claim 1, wherein the impedance measuring circuit is adapted to measure impedance of the sensing circuit at a frequency of 20 Hz. 4. The system of claim 1, wherein the impedance measuring circuit is adapted to measure impedance of the sensing circuit once every 30 seconds. 5. The system of claim 1, wherein the inductor includes a ferrite drum core inductor. 6. The system of claim 1, wherein the inductor includes a gapped toroidal inductor. 7. The system of claim 1, wherein the inductor includes a tape wound core inductor. 8. The system of claim 1, wherein the inductor includes an isotropic material. 9. The system of claim 1, wherein the inductor is sized to fit within a housing of an implantable medical device. 10. The system of claim 1, wherein the inductor has maximum dimensions of 0.4 inches in width, 0.4 inches in length and 0.3 inches in height. 11. A system, comprising: an inductor including saturable magnetics, such that the inductor is configured to saturate as a result of a prescribed magnetic field intensity of a magnetic resonance imaging device independent of direction;a measuring circuit electrically connected to the inductor, the measuring circuit configured to programmably detect a parameter indicative of impedance of a circuit including the inductor and to provide a signal when the detected parameter changes by a prescribed amount; anda controller configured to receive the signal and modify the system in response to the signal. 12. The system of claim 11, wherein the parameter indicative of impedance includes phase shift. 13. The system of claim 11, wherein the controller is configured to change a lead configuration in response to the signal. 14. The system of claim 11, further comprising an implantable medical device. 15. The system of claim 14, wherein the ... | Cardiac Pacemakers, Inc. | G01R033/00 G01B007/14 G01R033/02 G08B001/08 A61M037/00 A61N001/00 A61B005/05
US08858399 | B2 | 2014-10-14 | Systems and methods for annotating information | 2013-03-08 | We have disclosed systems and methods for annotating information collected about an individual engaged in a physical activity. The methods may include a server computer system receiving information collected about an individual from a remote computing device, the server computer system receiving an annotation associated with the information collected about the individual from the remote computing device, the server computer system generating visual display data based on the information collected and the associated annotation, and the server computer system transmitting the visual display data to a remote computing device for generating an output. | 1. A method of annotating information collected about an individual engaged in a physical activity, the method comprising: a server computer system receiving the information collected about the individual from a remote computing device;the server computer system receiving an annotation associated with the information collected about the individual from the remote computing device;the server computer system generating visual display data based on the information collected about the individual and the associated annotation; andthe server computer system transmitting the visual display data to the remote computing device for generating an output at the remote computing device. 2. The method of claim 1, wherein the information collected about the individual comprises geographical position information. 3. The method of claim 1, wherein the information collected about the individual comprises time or distance information. 4. The method of claim 1, wherein the information collected about the individual comprises elevation, speed, pace, or heart rate information. 5. The method of claim 1, wherein the associated annotation is associated with information collected about the individual for the individual's entire physical activity. 6. The method of claim 1, wherein the associated annotation is associated with information collected about the individual for a portion of the individual's physical activity that is less than the entire physical activity. 7. The method of claim 1, wherein receiving the information collected about the individual occurs after the physical activity has been completed. 8. The method of claim 1, wherein receiving the associated annotation occurs after the physical activity has been completed. 9. The method of claim 1, wherein receiving the information collected about the individual and receiving the associated annotation occur at the same time. 10. The method of claim 1, further comprising: the server computer system permitting access to the information collected about the individual and the associated annotation to other users in addition to the individual. 11. The method of claim 1, wherein the visual display data includes map data. 12. A method of annotating information collected about an individual engaged in a physical activity, the method comprising: a server computer system receiving the information collected about the individual from a first remote computing device;the server computer system receiving an annotation associated with the information collected about the individual from the first remote computing device;the server computer system generating visual display data based on the information collected about the individual and the associated annotation; andthe server computer system transmitting the visual display data to a second remote computing device that is different from the first remote computing device for generating an output at the second remote computing device. 13. A method of annotating information... | adidas AG | A63B024/00
US08694070 | B2 | 2014-04-08 | Electrode applicator for quick press on EEG electrode | 2012-03-17 | An applicator for applying an electrode to a patient, and a system for recording of the electroencephalographic potential, the evoked potential, and the ground and reference potentials in electroenceophalographic and evoked potential measurements, is disclosed herein. The applicator includes a main body and a plunger unit. | 1. A system for recording of an electroencephalographic potential, an evoked potential, and ground and reference potentials in electroencephalographic and evoked potential measurements, said system comprising: (a) a resilient electrode having an initial configuration and a deformed configuration, said electrode having an edge carrying sharp points; (b) electroencephalograph equipment; (c) a lead wire connectable to said electroencephalograph equipment and to said electrode, said electrode being adapted to send electrical signals through said lead wire to said electroencephalograph equipment; and (d) an applicator having a recess formed therein to hold said electrode in said deformed configuration and a hole in registration with said recess through which said electrode can pass from said applicator when said electrode is in said deformed configuration so that, when said applicator is held against skin of a patient, and said electrode has been urged from said recess and through said hole, said electrode springs resiliently from said deformed configuration to said initial configuration as said electrode exits said hole thereby embedding said sharp points into said skin of said patient. 2. A system for recording of the electroencephalographic potential, the evoked potential, and the ground and reference potentials in electroenceophalographic and evoked potential measurements, said system comprising: (a) a resilient electrode having an initial configuration and a deformed configuration; said electrode having an edge carrying sharp points adapted for embedding into skin of a patient (b) electroencephalograph equipment; (c) a lead wire connectable to said electroencephalograph equipment and to said electrode, said electrode being adapted to send electrical signals through said lead wire to said electroencephalograph equipment; and (d) an applicator, having (1) a main body with a recess formed therein, said electrode being held in said deformed configuration when in said recess, said resilient electrode being in said deformed configuration and placed in said recess, (2) a plunger unit received within said main body and in operative connection with said main body proximate to said recess, and (3) a cap removably attached to said main body, wherein, when said cap is removed from said main body and said plunger is pressed, said plunger urges said electrode from said recess of said main body whereupon said electrode springs resiliently to said initial configuration from said deformed configuration. 3. A device for use with electroencephalographic equipment, said device comprising, (a) a resilient electrode having an initial configuration and a deformed configuration, said electrode having a radial edge carrying sharp points; and(b) an applicator having a recess formed therein to hold said electrode in said deformed configuration and a hole in registration with said recess through which said electrode can pass from said applicator when said electrode is in ... | Persyst Development Corporation | A61B005/0448 A61B005/0476 A61B005/0478 A61B005/0484
US20140107442 | A1 | 2014-04-17 | Fingertip Oximeter and a Method for Observing a Measurement Result Thereon | 2013-12-17 | There is provided a fingertip oximeter that has a plurality of display modes which are presented sequentially in a circulating way, allowing users to easily observe a measurement result from any of surrounding directions. The present invention makes users to be able to observe a measurement result of the fingertip oximeter from any of surrounding directions, without the need of bending his/her finger. Thus, any partial occlusion of the arterial blood capillary can be avoided, so that strength of the pulse will not decrease, and strength of the signal will not be affected. As a result, the precision of the measurement is improved. | 1-7. (canceled) 8. A method for updating a display mode of a measurement result of a fingertip oximeter on a display, the display mode including a heading and measurement parameters illustrating the measurement result, the method comprising: displaying, on the display, a first display mode of the fingertip oximeter;receiving a user instruction for updating the first display mode of the fingertip oximeter;generating, by a processor, a second display mode according to the user instruction, the second display mode displaying the measurement parameters in a different way than the first display mode; anddisplaying, on the display, the second display mode in place of the first display mode, wherein an orientation of the heading of at least one of the first display mode and the second display mode is substantially perpendicular with an orientation of the measurement parameters. 9. The method of claim 8, wherein the measurement parameters are displayed in an upright standing way, a portrait right laying way, a landscape upside-down standing way, or a portrait left laying way. 10. The method of claim 8, wherein at least one of the first display mode and the second display mode further includes a pulse column, and the orientation of the corresponding heading is substantially perpendicular with an orientation of the pulse column. 11. A fingertip oximeter capable of updating a display mode of a measurement result, the display mode including a heading and measurement parameters illustrating the measurement result, the fingertip oximeter comprising: a display configured to display a first display mode of the measurement result;a button configured to receive a user instruction to update a first display mode; anda processor configured to generate a second display mode according to the instruction, the second display mode displaying the measurement parameters in a different way than the first display mode, and to cause the second display mode to be displayed in place of the first display mode on the display;wherein an orientation of the heading of at least one of the first display mode and the second display mode is substantially perpendicular with an orientation of the measurement parameters. 12. The fingertip oximeter of claim 11, wherein the measurement parameters are displayed in an upright standing way, a portrait right laying way, a landscape upside-down standing way, or a portrait left laying way. 13. The fingertip oximeter of claim 11, wherein at least one of the first display mode and the second display mode further includes a pulse column, and the orientation of the corresponding heading is substantially perpendicular with an orientation of the pulse column. 14. The fingertip oximeter of claim 11, further comprising a button scanning unit configured to detect a pressing down of the button. 15. A fingertip oximeter capable of updating a display mode of a measurement result, the display mode including a heading, a pulse column, and measurement par... | Beijing Choice Electronic Technology Co., Ltd. | A61B005/00 A61B005/1455
US08684928 | B2 | 2014-04-01 | Vitalimetrics-based methods, devices and systems for health/lifestyle maintenance and improvement | 2011-09-26 | This invention provides methods and devices for vitalimetrics-guided health/lifestyle and improvement. | 1. A method of symmetric health state determination, monitoring, and intervention, comprising: measuring one or more symmetric vital signs of a subject by using a symmetric vital sign measuring device, wherein said symmetric vital sign measuring device comprises: at least one pair of sensors for measuring at least one vital sign as input for computing a symmetric vital sign value;a processing unit capable of continuously receiving sensor inputs and configured to perform the steps of: computing a time series of the symmetric vital sign values; anddetermining a vitality state vector in a multidimensional hyperspace by taking the symmetric vital signs as state variables for the vector, wherein the values of symmetric vital signs are computed by taking the difference between a pair of vital sign values from a pair of symmetric counter-part locations on the subject's body;a display unit for displaying the symmetric vital sign values and a representation of the vitality state vector,wherein said sensors and display unit are operatively linked to the processing unit; anddetermining a vitality state for the subject based on the symmetric vital signs. 2. The method of claim 1, wherein said at least one vital sign measured by the sensors is body temperature. 3. The method of claim 1, wherein said at least one vital sign measured by the sensors are selected from the group consisting of: body temperature, blood pressure, pulse rate, and a combination thereof, and wherein all vital signs are measured concurrently by the same symmetric vital sign measuring device. 4. The method of claim 1, wherein said step of determining a vitality state comprises: assigning a state of left-hot/right-cold when the symmetric vital sign has a positive value, and a state of left-cold/right-hot when the symmetric vital sign has a negative value. 5. The method of claim 4, further comprising: prescribing a health intervention regimen according to the vitality state of the subject, wherein said intervention regimen is selected from the group consisting of diet, exercise, living environment, and a combination thereof. 6. The method of claim 1, wherein said multidimensional hyperspace is a four-dimensional hyperspace having each of its four dimensions corresponds to one of the four opposite pairs in the Eight Principles of traditional Chinese medicine which consists of: yin/yang; intern/external, full/empty, and hot/cold. 7. A symmetric vital sign measuring device, comprising: at least one pair of sensors configured to measure one or more type(s) of vital signs concurrently from symmetric counter-parts of a subject's body; anda processing unit configured to continuously receiving sensor inputs from said sensors, and performing the steps of computing a symmetric vital sign value for each type of vital sign by taking the difference between the vital sign values from a pair of vital sign measurements measured concurrently at symmetric counter-parts of the subject's body;determining... | - | A61B005/00
US08706182 | B2 | 2014-04-22 | Biosignal detecting electrode and biosignal detecting device equipped therewith | 2011-10-31 | Disclosed herein is a biosignal detecting electrode which includes a rotary part which is rotatably attached on a brace mountable on a living body and has a first side that joins to the brace and a second side opposite to the first side, and a plurality of electrode terminals attached to the rotary part in such a way that they obliquely project from the second side of the rotary part. | 1. A biosignal detecting electrode which comprises a rotary part which is rotatably attached on a brace mountable on a living body and has a first side that joins to said brace and a second side opposite to said first side, a plurality of electrode terminals attached to said rotary part in such a way that they obliquely project from said second side of said rotary part, a drive mechanism configured to rotate said rotary part, a signal processing unit configured to measure an electrical resistance, which is a contact resistance of the plurality of electrode terminals, and a control unit configured to control said drive mechanism to rotate the rotary part in response to the contact resistance which is detected at said plurality of electrode terminals, wherein the signal processing unit is configured to repeatedly measure the contact resistance of the plurality of electrode terminals and the control unit is configured to repeatedly cause the drive mechanism to rotate the rotary part until the contact resistance meets a threshold. 2. The biosignal detecting electrode as defined in claim 1, in which said rotary part is capable of rotation around a straight line passing through a center of said first side and a center of said second side, said electrode terminals are arranged rotationally symmetrical with respect to the straight line passing through the center of said first side and the center of said second side, and said electrode terminals project over an exactly or approximately equal distance from said first side. 3. The biosignal detecting electrode as defined in claim 2, in which said electrode terminals are made of liquid holding material impregnated with an electrolytic solution. 4. The biosignal detecting electrode as defined in claim 3, in which said electrode terminals are made of elastic material. 5. A biosignal detecting device which comprises a brace to be mounted on a living body, a rotary part which is rotatably mounted on said brace and has a first side that joins to said brace and a second side opposite to said first side, a plurality of electrode terminals which project obliquely with respect to said second side of said rotary part, a drive mechanism configured to rotate said rotary part, a signal processing unit configured to measure an electrical resistance, which is a contact resistance of the plurality of electrode terminals, and a control unit configured to control said drive mechanism to rotate the rotary part in response to the contact resistance which is detected at said electrode tetininals, wherein the signal processing unit is configured to repeatedly measure the contact resistance of the plurality of electrode terminals and the control unit is configured to repeatedly cause the drive mechanism to rotate the rotary part until the contact resistance meets a threshold. 6. The biosignal detecting device as defined in claim 5 comprised of at least a parietal electrode, an occipital electrode, a right electro-ocular elect... | Sony Corporation | A61B005/0448 A61B005/04 A61B005/0476 A61B005/0478
US08700117 | B2 | 2014-04-15 | System and methods for processing analyte sensor data | 2009-12-08 | Systems and methods for processing sensor analyte data, including initiating calibration, updating calibration, evaluating clinical acceptability of reference and sensor analyte data, and evaluating the quality of sensor calibration. During initial calibration, the analyte sensor data is evaluated over a period of time to determine stability of the sensor. The sensor may be calibrated using a calibration set of one or more matched sensor and reference analyte data pairs. The calibration may be updated after evaluating the calibration set for best calibration based on inclusion criteria with newly received reference analyte data. Fail-safe mechanisms are provided based on clinical acceptability of reference and analyte data and quality of sensor calibration. Algorithms provide for optimized prospective and retrospective analysis of estimated blood analyte data from an analyte sensor. | 1. A method for calibrating an analyte sensor, the method comprising: receiving sensor data from an analyte sensor, wherein the sensor data comprises one or more sensor data points;receiving reference data from a reference analyte monitor, wherein the reference data comprises a reference data point;predicting an estimated sensor data point from the one or more sensor data points for a time corresponding to a time stamp of the reference data point;matching the reference data point to the predicted, estimated sensor data point to compensate for a time lag of the one or more sensor data points relative to the reference data point;forming a calibration set comprising the reference data point and the predicted, estimated sensor data point;creating a conversion function based at least in part on the calibration set; andconverting, using a processor, the sensor data into calibrated data using the conversion function, wherein the sensor data points are smoothed using a data smoothing filter, and wherein the time lag compensation is based at least in part on a time delay introduced by the data smoothing filter. 2. The method of claim 1, wherein the received one or more sensor data points are smoothed sensor data points. 3. The method of claim 1, further comprising smoothing the one or more sensor data points using the data smoothing filter, whereby smoothed sensor data points are obtained. 4. The method of claim 1, wherein the time delay is variable based on the data smoothing filter. 5. The method of claim 1, wherein the time delay is approximately 10 minutes. 6. The method of claim 1, wherein the data smoothing filter is a recursive filter. 7. The method of claim 1, wherein the data smoothing filter is a non-recursive filter. 8. The method of claim 1, wherein the analyte sensor is a glucose sensor. 9. A method for calibrating an analyte sensor, the method comprising: receiving sensor data associated with a data stream from an analyte sensor, wherein the sensor data comprises one or more sensor data points;receiving reference data from a reference analyte monitor, wherein the reference data comprises a reference data point;predicting an estimated sensor data point from the one or more sensor data points for a time corresponding to a time stamp of the reference data pointmatching the reference data point to the predicted, estimated sensor data point to compensate for a time lag of the one or more sensor data points relative to the reference data point;forming a calibration set comprising the reference data point and the predicted, estimated sensor data point;creating a conversion function based at least in part on the calibration set; andconverting, using a processor, sensor data into calibrated data using the conversion function. 10. The method of claim 9, wherein the analyte sensor is a glucose sensor. 11. The method of claim 9, wherein the substantial time correspondence is variable. 12. A system for calibrating an analyte sensor, the system... | DexCom, Inc. | A61B005/05
US08712501 | B2 | 2014-04-29 | Method and device for surface scanning of a patient | 2007-11-02 | The invention relates to a method for the surface scanning of a patient, arranged on a patient's couch of a medical diagnostic device, with the following steps: Radiation of a light beam from a positioning light source onto the patient, detection of the light beam on the patient by an image sensor, arranged offset relative to the light beam, with the said light beam running from the positioning light source to the patient, movement of the patient relative to the positioning light source so that the light beam passes over the body of the patient, and determination of the surface of the patient from the detected light beam. A corresponding device is also claimed. | 1. A method for scanning a surface of a patient arranged on a patient's couch of a medical diagnostic device wherein the patient and the couch are moveable, comprising: radiating a light beam of a stationary positioning light source onto the patient;detecting the light beam on the patient by a stationary image sensor arranged offset relative to the light beam;moving the patient relative to the stationary positioning light source so that the light beam passes over a body of the patient; anddetermining a surface of the patient from the detected light beam,wherein the medical diagnostic device is a magnetic resonance system with the patient being moved into the system while arranged on the patient's couch, andwherein a position and presence of a high-frequency coil of the magnetic resonance system is checked based on the surface of the patient. 2. The method as claimed in claim 1, wherein the positioning light source is arranged in a position that the light beam runs transversely relative to a direction of the movement of the patient. 3. The method as claimed in claim 1, wherein a height profile of the patient relative to the patient's couch is determined along the light beam. 4. The method as claimed in claim 3, wherein the height profile is determined by a light point along the light beam with a real height of the patient having an offset of the light point relative to a zero height of the patient. 5. The method as claimed in claim 1, wherein an orientation of the patient in the diagnostic device is determined from the surface of the patient and a position of the patient's couch and the orientation is compared with an orientation of the patient entered by an operator of the medical diagnostic device. 6. The method as claimed in claim 1, wherein a volume of the patient is estimated from the surface of the patient and a position of the patient's couch and a weight of the patient is estimated from the volume and is compared with a weight input by an operator of the medical diagnostic device. 7. The method as claimed in claim 1, wherein whether the patient touches an inner wall of the diagnostic device is checked based on the surface of the patient. 8. The method as claimed in claim 1, wherein whether the patient has a mobile alarm transmitter is detected based on the surface of the patient. 9. The method as claimed in claim 1, wherein a face of the patient is determined from the surface of the patient and an identity of the patient is confirmed based on the face of the patient. 10. A device for scanning a surface of a patient being arranged on a patient's couch of a medical diagnostic device wherein the patient and the couch are moveable, comprising: a stationary positioning light source that beams a light beam onto the patient;a stationary image sensor arranged offset relative to the light beam that detects the light beam projected onto the patient;a device that moves the patient relative to the stationary positioning light source; anda com... | Siemens Aktiengesellschaft | A61B005/055 A61B005/00 A61B005/107 G01R033/20 G01R033/34 G01R033/44 G01R033/385
US08690787 | B2 | 2014-04-08 | Implantable coronary perfusion monitoring device | 2009-04-29 | An implantable coronary perfusion monitoring device for in-vivo determination of a coronary perfusion index (CPI) indicative of the coronary perfusion of a heart has a time measurement unit to determine a blood pressure reflection wave measure t indicating the timely position in the heart cycle of the maximum of a reflected blood pressure wave and in a time period starting at a preset point of time in systole and ending at a local maximum of blood pressure following aortic valve closure and, a diastolic peak pressure measurement unit adapted to determine a diastolic peak blood pressure measure DPP related to diastolic aortic peak pressure and a systolic arterial pressure measurement unit adapted to determine a systolic arterial blood pressure measure SAP related to systolic arterial pressure, and a coronary perfusion index calculating unit adapted to determine said coronary perfusion index CPI as (t·DPP)/SAP. | 1. Implantable coronary perfusion monitoring device for in-vivo determination of a coronary perfusion index (CPI) indicative of the coronary perfusion of a heart, said device comprising: a systolic arterial pressure measurement unit configured to determine a systolic arterial blood pressure measure SAP related to systolic arterial pressure;a diastolic peak pressure measurement unit configured to determine a diastolic peak blood pressure measure DPP related to diastolic aortic peak pressure representing a reflected blood pressure wave;a time measurement unit configured to determine a blood pressure reflection wave measure t indicating a timely position in the heart cycle of the maximum of a reflected blood pressure wave in a time period starting at a preset point of time in systole and ending at a local maximum of blood pressure following aortic valve closure, anda coronary perfusion index calculating unit configured to determine said coronary perfusion index CPI as (t·DPP)/SAP. 2. Implantable coronary perfusion monitoring device according to claim 1 comprising an impedance measurement unit that detects waveforms, and wherein said time measurement unit is configured to determine said blood pressure reflection wave measure t by identifying specified parts of said impedance waveforms. 3. Implantable coronary perfusion monitoring device according to claim 2, wherein said time measurement is configured to use, as said preset point of time starting the time period a point in time where a first max d(−Z)/dt occurs following an R-wave of the heart, where Z is an impedance measured by the impedance measurement unit. 4. Implantable coronary perfusion monitoring device according to claim 2, wherein said time measurement is configured to end said time period at a point of time of the second maximum of the inverted impedance waveform. 5. Implantable coronary perfusion monitoring device according to claim 2, comprising a pulse plethysmography (PPG) unit and wherein the time measurement unit is configured to determine the time of opening of the aortic valve following the R-wave using an onset of blood flow following the onset of electrical systole measured by said PPG unit. 6. Implantable coronary perfusion monitoring device according to claim 5, wherein said time measurement is configured to end said time period at the point of time of a second maximum detectable in a PPG-signal detected by said PPG measurement unit. 7. Implantable coronary perfusion monitoring device according to claim 1 comprising a blood pressure measurement unit that detects pressure waveforms, and wherein said time measurement unit is configured to determine said blood pressure reflection wave measure t by identifying specified parts, representing start and end parts of the time period, of said pressure waveforms. 8. Implantable coronary perfusion monitoring device according to claim 7, wherein said time measurement is configured to use, as said preset point of time starting the ti... | St. Jude Medical AB | A61B005/02
US08708921 | B2 | 2014-04-29 | Method and device for detecting and assessing reactive hyperemia using segmental plethysmography | 2010-06-02 | A method for measuring reactive hyperemia in a subject is disclosed. The method includes performing a first segmental cuff plethysmography to generate a baseline arterial compliance curve and/or a baseline pressure-area (P-A) curve, performing a second segmental cuff plethysmography to generate a hyperemic arterial compliance curve and/or a hyperemic P-A curve, and calculating an area between the baseline and the hyperemic curves. The size of the area can be used as an indication of endothelial dysfunction (ED) and ED-related diseases. | 1. A method for measuring reactive hyperemia in a subject, comprising: performing a first segmental cuff plethysmography;generating a baseline arterial compliance curve and/or a baseline pressure-area (P-A) curve on a portion of the body of the subject, wherein the cuff pressure is increased to a first peak cuff pressure and immediately reduced from the first peak cuff pressure;performing a second segmental cuff plethysmography;generating a hyperemic arterial compliance curve and/or a hyperemic P-A curve, wherein the cuff pressure is increased to a second peak level, maintained at the second peak cuff pressure for a predetermined period of time, and then reduced from the second peak cuff pressure;calculating the difference between the baseline arterial compliance curve and the hyperemic arterial compliance curve as an area between the arterial compliance curves, and/or the difference between the baseline P-A curve and the hyperemic P-A curve as an area between the P-A curves; andmeasuring a level of reactive hyperemia based on the area between the arterial compliance curves and/or the area between the P-A curves,wherein a first cuff compliance curve is generated during the first segmental cuff plethysmography and a second cuff compliance curve is generated during the second segmental cuff plethysmography, wherein said first and second cuff compliance curves are generated using a metering pump to measure the volume change in a cuff, and a pressure sensor to measure pressure change for each known volume change, and wherein the metering pump is a low-frequency pump operating at a frequency that is not higher than the arterial cycle frequency. 2. The method of claim 1, further comprising: determining a level of endothelial dysfunction (ED) in the subject based on the result of the measuring step. 3. The method of claim 1, further comprising: determining a risk of an ED-related disease based on the result of the measuring step. 4. The method of claim 3, wherein the ED-related disease is selected from the group consisting of hypertension, atherosclerosis, cardiovascular disease, stroke, atrial fibrillation, congestive heart failure, peripheral vascular disease, septic shock, hypercholesterolemia, type I and II diabetes, erectile dysfunction, rheumatic arthritis, HIV, liver diseases and pre-eclampsia. 5. The method of claim 1, wherein the first peak cuff pressure is in the range of 150-180 mmHg. 6. The method of claim 1, wherein the second peak cuff pressure is a pressure that is above the systolic pressure of the subject. 7. The method of claim 6, wherein the second peak cuff pressure is in the range of 150-180 mmHg. 8. The method of claim 1, wherein the predetermined period of time is about 2-10 minutes. 9. The method of claim 8, wherein the predetermined period of time is about 5 minutes. 10. The method of claim 1, wherein the systolic blood pressure of the subject is determined during the first segmental cuff plethysmography. 11. A method ... | Cordex Systems, LLC | A61B005/022 A61B005/0295
US08704515 | B2 | 2014-04-22 | Magnetic resonance specimen evaluation using multiple pulsed field gradient sequences with a wavenumber magnitude local minimum and restricted compartment estimation | 2009-08-11 | Using pulsed-field-gradient (PFG) sequences, the sizes of the pores in ordered porous media can be estimated from the “diffraction” pattern that the signal attenuation curves exhibit. A different diffraction pattern is observed when the experiment is extended to a larger number (N) of diffusion gradient pulse pairs. Differences in the characteristics of attenuation curves also permit distinguishing different pore shapes and distributions using the N-PFG technique. Using an even number of PFG pairs, an approximation to the average pore size can be obtained even when the sample contains pores with a broad distribution of sizes. Multi-PFG sequences can also be used to differentiate free and multi-compartment diffusion, and to estimate compartment sizes and orientations, and to distinguish microscopic and ensemble anisotropy. | 1. At least one computer readable medium not consisting of a signal having stored thereon computer-executable instructions for a method of generating an estimate of a distribution of restricted compartment sizes within a sample, comprising: obtaining, from a magnetic resonance imaging apparatus, a recorded magnetic resonance signal amplitude as a function of magnetic resonance wavevector in response to a multi-PFG sequence that includes at least two PFG sequences; and generating the estimate of the distribution of restricted compartment sizes occurring within the sample based on determination of a magnetic resonance wavenumber magnitude associated with a local minimum value of the recorded magnetic resonance signal amplitude, or a determination of a magnetic resonance wavenumber magnitude associated with a transition in the recorded magnetic resonance signal amplitude occurring between a positive value and negative value. 2. The at least one computer readable medium of claim 1, wherein the method also comprises providing an estimate of a mean value of a restricted compartment size distribution. 3. The at least one computer readable medium of claim 2, wherein the multi-PFG sequence includes an odd number of PFG sequences. 4. The at least one computer readable medium of claim 2, wherein the multi-PFG sequence includes an even number of PFG sequences. 5. The at least one computer readable medium of claim 2, wherein the mean value is associated with a radius of cylindrical, or a radius of spherical restricted compartments, or a separation of planar compartments. 6. The at least one computer readable medium of claim 1, wherein the PFG sequences of the multi-PFG sequence have common effective gradient magnitudes. 7. A method of generating an estimate of a distribution of restricted compartment sizes within a sample, comprising: receiving from a magnetic resonance imaging apparatus a recorded magnetic resonance signal amplitude responsive to a multi-PFG sequence; andbased on the recorded magnetic resonance signal amplitude, providing an estimate of at least one size characteristic of a distribution of restricted compartments occurring within a specimen, wherein the estimate is associated with a mean value of a size distribution and is based on a magnetic resonance wavenumber magnitude associated with a local minimum value of the recorded magnetic resonance signal amplitude, or a transition of the recorded magnetic resonance signal amplitude occurring between a positive value and a negative value. 8. A method of generating an estimate of a distribution of restricted compartment dimensions within a sample, comprising: applying, with a magnetic resonance imaging apparatus, at least a first PFG sequence and a second PFG sequence to a specimen, wherein the first and second sequences are applied with a plurality of angles between field gradients of the first and second sequences;recording a magnetic resonance signal amplitude as a function of the plura... | The United States of America, as represented by the Secretary, Department of Health and Human Services | G01R033/44 A61B005/05
US08702618 | B2 | 2014-04-22 | Visual indicating device for bad breath | 2012-07-16 | The invention provides a breath testing device which includes a visual indicating agent which changes color in the presence of an odor associated with bad breath, such as sulfur and ammonia odors. An example of the visual indicating agent is 4,4′-bis(dimethylamino)-benzhydrol (Michler's hydrol or BDMB) and related dyes having a similar chemical structure. The indicating agent is applied to a substrate which is then inserted into a tube or straw, or which covers one end of a straw. When a user with bad breath blows into the tube or straw, the indicating agent will change color. The breath testing devices provide a quick and affordable means for a user to test their breath, and they may be packaged in discreet, pocket-sized dispensers which can be carried in a pocket or purse. | 1. A breath testing device comprising a substrate and a visual indicating agent contained on the substrate, wherein the visual indicating agent is color sensitive to at least one odorous compound present in the breath of a user, wherein the visual indicating agent contains 4,4′-bis(dimethylamino)-benzhydrol, further wherein the substrate is configured to detect the odorous compound in a breath sample. 2. The breath testing device of claim 1, wherein the odorous compound contains sulfur. 3. The breath testing device of claim 1, wherein the odorous compound contains an amine. 4. The breath testing device of claim 1, wherein the substrate contains nanoparticles. 5. The breath testing device of claim 4, wherein the nanoparticles have an average length, width, height, and/or diameter of less than about 100 nanometers. 6. The breath testing device of claim 4, wherein the nanoparticles have a surface area of from about 50 to about 1000 square meters per gram. 7. The breath testing device of claim 4, wherein the nanoparticles include silica, alumina, or combinations thereof. 8. The breath testing device of claim 1, wherein the substrate contains a fibrous material. 9. The breath testing device of claim 8, wherein the fibrous material contains cellulosic fibers. 10. The breath testing device of claim 1, wherein the substrate is planar. 11. The breath testing device of claim 1, wherein the substrate is located within a passage of a carrier portion. 12. The breath testing device of claim 11, wherein the carrier portion is a cylindrical structure. 13. The breath testing device of claim 1, wherein the substrate covers an end of a carrier portion. 14. The breath testing device of claim 1, wherein the visual indicating agent is applied to the substrate as a solution. 15. The breath testing device of claim 14, wherein the concentration of the visual indicating agent is from about 0.001 to about 15% wt/wt. 16. The breath testing device of claim 1, further comprising a zone having a reference color, the reference color being the color to which the indicating agent will change upon exposure to the odorous compound. 17. A dispenser containing the breath testing device of claim 1. 18. The dispenser of claim 17, further comprising at least one breath freshener, wherein the breath testing device and breath freshener are contained in different compartments of the dispenser. 19. A breath testing device comprising a carrier portion defining a passage that is open at least one end, wherein the device contains visual indicating agent that is color sensitive to at least one odorous compound present in the breath of a user, wherein the visual indicating agent contains 4,4′-bis(dimethylamino)-benzhydrol. 20. The breath testing device of claim 19, wherein the substrate is located within a passage of a carrier portion. 21. The breath testing device of claim 20, wherein the carrier portion is a cylindrical structure. | Kimberly-Clark Worldwide, Inc. | A61B005/08
US09332904 | B2 | 2016-05-10 | Quantifying ocular counter roll | 2012-05-30 | This document provides methods and materials for quantifying ocular counter roll and detecting vestibular otolith damage. For example, devices for quantifying ocular counter roll, methods of making devices for quantifying ocular counter roll, and methods for using a device to quantify (e.g., quantify indirectly) ocular counter roll are provided. | 1. A device for quantifying ocular counter roll, wherein said device comprises: (a) a viewing tube configured to have a hollow inner lumen;(b) a calibration line configured to be fixed with respect to said viewing tube;(c) an eye piece component configured to have a hollow inner lumen wherein said eye piece component allows a clear viewing path through said viewing tube; and(d) an inclinometer. 2. The device of claim 1, wherein said device is mechanically fixed to viewing goggles, glasses, or a handle. 3. The device of claim 1, wherein said viewing tube is configured to fit over an end of said eye piece component. 4. The device of claim 1, wherein said device comprises two inclinometers. 5. A method for quantifying ocular counter roll using a device comprising a viewing tube, a calibration line configured to be fixed with respect to said viewing tube, an eye piece component configured to allow a clear viewing path through said viewing tube, and an inclinometer to view an external target line placed within about 1 to 6 meters of the subject, wherein said method comprises: (a) obtaining a baseline measurement from said inclinometer when a subject perceives said calibration line and said external target line are parallel;(b) adjusting the angle of said external target line by 20° or less;(c) measuring the angle of said subject's head tilt with said inclinometer when said subject perceives said calibration line and said external target line are parallel; and(d) quantifying ocular counter roll as the difference between the angle of said external target line and the measured angle of said subject's head tilt. 6. The method of claim 5, wherein said device comprises two inclinometers. 7. A method for quantifying ocular counter roll using a device comprising a viewing tube, a calibration line configured to be fixed with respect to said viewing tube, an eye piece component configured to allow a clear viewing path through said viewing tube, and an inclinometer to view an external target line placed within about 1 to 6 meters of the subject, wherein said method comprises: (a) a human subject looking through said eye piece component and said viewing tube to visualize said calibration line and said external target line;(b) said subject, optionally, calibrating said device by manually rotating said viewing tube about the viewing axis until said calibration line and said external target line are parallel;(c) said subject tilting said subject's head with said device held fixed in relation to said subject's head until said subject perceives said calibration line and said external target line are parallel after the angle of said external target line is tilted by 20° or less; and(d) quantifying ocular counter roll as the difference between said subject's head tilt and external target line tilt. 8. The method of claim 7, wherein said subject's vision from the opposite eye is precluded. 9. A method for quantifying ocular counter roll using a device comprising ... | Mayo Foundation for Medical Education and Research | A61B003/14 A61B003/113 A61B005/12 A61B005/11 A61B005/00
US10441236 | B2 | 2019-10-15 | Integration between 3D maps and fluoroscopic images | 2013-10-03 | A coordinate system registration module, including radiopaque elements arranged in a fixed predetermined pattern and configured, in response to the radiopaque elements generating a fluoroscopic image, to define a position of the module in a fluoroscopic coordinate system of reference. The module further includes one or more connections configured to fixedly connect the module to a magnetic field transmission pad at a predetermined location and orientation with respect to the pad, so as to characterize the position of the registration module in a magnetic coordinate system of reference defined by the magnetic field transmission pad. | 1. An apparatus for generating a transformation between a magnetic coordinate system and a fluoroscopic coordinating system, said apparatus including: a magnetic tracking coordinate system;a magnetic system controller;a fluoroscope;a fluoroscope coordinate system;a fluoroscope controller;a patient table;a location pad attached to the patient table;coils attached to the location pad for transmitting magnetic fields under control of the magnetic system controller;a coordinate system calibration jig; anda plurality of spheres on the coordinate system calibration jig for providing a fluoroscopic image of the spheres whereby the fluoroscopic controller analyzes the fluoroscopic image to determine a location and an orientation of the coordinate system calibration jig in the fluoroscopic coordinate system;a number of magnetic sensors attached to the coordinate system calibration jig whereby signals from the magnetic sensors generated in response to the transmitted magnetic fields from the location pad coils are analyzed by the magnetic system controller to determine a location and an orientation of the coordinate system calibration jig in the magnetic coordinate system;a registration module comprising radiopaque elements arranged in a fixed predetermined pattern in fixed connection to the location pad and configured in response to the radiopaque elements being imaged by the fluoroscope to enable the fluoroscopic controller to generate a position of the registration module in the fluoroscopic coordinate system; anda system processor which receives the results of the location and orientation of the coordinate system calibration jig in the fluoroscopic coordinate system and in the magnetic coordinate system as well as the registration module in the fluoroscopic coordinate system to generate a transformation between the fluoroscopic coordinate system and the magnetic coordinate system. 2. An apparatus according to claim 1 wherein the plurality of spheres on the coordinate system calibration jig are metal. 3. An apparatus according to claim 1 including one or more connections configured to connect the registration module to the location pad at a predetermined location and orientation with respect to the location pad, so as to characterize the position of the registration module in the magnetic coordinate system. 4. An apparatus according to claim 1 wherein the registration module comprises a pair of parallel plates defining a line of symmetry and wherein the radiopaque elements comprise a plurality of radiopaque markers distributed symmetrically above the line. 5. An apparatus according to claim 1 wherein the registration module comprises a pair of parallel plates defining a line of symmetry, and wherein the radiopaque markers are distributed symmetrically about the line. 6. An apparatus according to claim 1 wherein the predetermined shape is selected from a group containing a disk and a rectangle. 7. The apparatus according to claim 1 wherein the sphe... | BIOSENSE WEBSTER (ISRAEL) LTD. | A61B005/00 A61B006/00 A61B005/05 A61B005/06 A61B006/02 A61M025/01 A61B090/00 A61B034/20
US20140099595 | A1 | 2014-04-10 | SENSOR FOR USE IN AN APPARATUS FOR DENTAL IMPLANT FIXTURE LOCATION DETERMINATION | 2013-10-02 | A sensor for use in an apparatus for accurate dental implant fixture location determination including an inductive Eddy current effect based dental implant fixture location sensor, a shield operative to cancel out the effects of variable and unpredictable capacitance generated by uncontrollable factors, and a protective casing made of bio-compatible material at least partially enveloping the sensor and a handle. | 1. A sensor for an apparatus for accurate dental implant fixture location determination, said sensor comprising: a planar printed circuit board inductive coil including a plurality of windings, the windings being arranged in a single plane located between two electrostatic shields;the windings forming a portion of an oscillating circuit that generates a frequency, which is operative to induce an eddy current in a metal fixture when proximate to said metal fixture; andwherein each of the two electrostatic shields and one end of the planar printed circuit board inductive coil is connected to apparatus ground. 2. The sensor according to claim 1, wherein each of the two shields is operative to cancel out effects of variable and unpredictable capacitive coupling loop generated by uncontrollable factors. 3. The sensor according to claim 1, further comprising a core made of a ferromagnetic material, the core including a segment with a diameter similar in size to the planar printed circuit board and the core serves as a second shield. 4. The sensor according to claim 1, wherein a layer of isolating material separates each of the two shields and the inductive coil windings. 5. The sensor according to claim 1, wherein the shields are at least partially electromagnetically transparent. 6. The sensor according to claim 1, wherein the sensor is encapsulated into a casing made of a biocompatible material. 7. The sensor according to any one of preceding claim 1, wherein the sensor also includes a centrally positioned opening facilitating a gum marking blade introduction. 8. The sensor according to claim 1, wherein the sensor is at least one of a group consisting of reusable or disposable sensors. 9. The sensor according to claim 1, wherein the sensor is readily sterilizable. 10. The sensor according to claim 1, wherein changes in the inductive coil resistance are used to derive temperature data and compensate for temperature changes causing oscillator frequency changes. 11. The sensor according to claim 1, further comprising at least one of a group of temperature sensors incorporated into the sensor consisting of a thermocouple or thermistor. 12. An apparatus for accurate dental implant fixture location determination, said apparatus comprising: a sensor operative to inductively induce eddy currents in a dental implant when the sensor is brought proximate to the dental implant location;a handle; andwherein the sensor is a planar printed circuit board inductive coil with windings arranged on at least one single plane and at least one shield operative to cancel out effects of variable and unpredictable capacitance generated by uncontrollable factors; andwherein when the sensor is coupled to the apparatus, operates to turn the apparatus on. 13. The apparatus according to claim 12, wherein the sensor is at least one of a group of sensors consisting of reusable or disposable sensors. 14. The apparatus according to claim 12, wherein the sensor is readily ... | - | A61C019/04 A61B005/06 A61C008/00
US08712503 | B2 | 2014-04-29 | Pelvic registration device for medical navigation | 2007-09-19 | A device for registering in a medical navigation system a position and/or orientation of a patient's pelvis includes a pelvic registration frame. A plurality of positioning elements are arranged on the pelvic registration frame so as to define a plane, wherein the plurality of positioning elements are movable with respect to each other to enable placement of the positioning elements at defined pelvic points of the patient's pelvis. At least one position transmitter is arranged in an unambiguously defined position and/or orientation relative to the frame. | 1. A device for registering in a medical navigation system a position and/or orientation of a patient's pelvis, comprising: a pelvic registration frame;a plurality of positioning elements arranged on the pelvic registration frame, wherein each one of the positioning elements is laterally spaced apart from and laterally movable relative to another one of the positioning elements to enable placement of the positioning elements at defined pelvic points of the patient's pelvis; andat least one position transmitter arranged in an unambiguously defined position and/or orientation relative to the pelvic registration frame. 2. The device according to claim 1, wherein the at least one position transmitter is assigned to the frame of the device. 3. The device according to claim 1, wherein a spatial orientation of the pelvic registration frame and/or the defined position and/or orientation of the at least one position transmitter is assigned to one or more anatomical pelvic planes. 4. The device according to claim 1, wherein the at least one position transmitter is an electromagnetic sensor, and a position and/or orientation of the electromagnetic sensor is detectable by a medical tracking system. 5. The device according to claim 4, wherein the electromagnetic sensor is a magnetic tracking coil. 6. The device according to claim 4, wherein the at least one position transmitter is a plurality of position transmitters. 7. The device according to claim 4, wherein the electromagnetic sensor is attached to the frame in a fixed orientation. 8. The device according to claim 1, wherein the pelvic registration frame comprises at least one positioning and/or orientation aid for a sensor carrier, said sensor carrier bearing an electromagnetic sensor or magnetic tracking coil, wherein the at least one positioning and/or orientation aid arranges the sensor carrier so as be in a preset direction and/or position relative to the pelvic registration frame. 9. The device according to claim 8, wherein the at least one positioning and/or orientation aid is a recess. 10. The device according to claim 1, wherein the at least on position transmitter is a plurality of position transmitters designed as x-ray markers that consist of a material that is impermeable to x-ray radiation, said plurality of position transmitters arranged on the pelvic registration frame, and wherein at least in the vicinity of the x-ray markers the pelvic registration frame consists of a material that is permeable to x-ray radiation. 11. The device according to claim 10, wherein the x-ray markers are arranged on the pelvic registration frame as attachments or inserts. 12. The device according to claim 10, wherein the x-ray markers form or replace a part of the pelvic registration frame contour. 13. The device according to claim 12, wherein the part of the frame contour is an edge portion or corner portion of the pelvic registration frame. 14. The device according to claim 1, wherein the pelvic ... | Brainlab AG | A61B005/05
US20140107429 | A1 | 2014-04-17 | COMPUTER-EXECUTED METHOD, SYSTEM, AND COMPUTER READABLE MEDIUM FOR TESTING NEUROMECHANICAL FUNCTION | 2012-03-30 | Described are methods, systems, and mediums for testing neuromechanical and neurocognitive function which reflect physical and mental compromise that may be associated with, for example, traumatic brain injury (TBI). In particular, a computer-executed method, system, and computer readable medium for testing neuromechanical and neurocognitive function of a subject are described which measure a subject's performance in a test comprising one or more test modules designed to challenge neuromechanical and neurocognitive function and compare the performance to one or more baselines to evaluate physical and mental compromise. | 1. A computer-executed method for testing neuromechanical and neurocognitive function in a subject comprising: rendering a test comprising at least one test module for displaying the test to the subject;generating a request for subject input indicative of the subject's response to the displayed test;receiving the subject input indicative of the subject's response to the test;computing at least one subject score as a function of the received subject input;comparing the at least one subject score to at least one baseline comprising a subject baseline, wherein the subject baseline comprises a mean score and a standard deviation computed from a plurality of scores obtained from previously completed tests by the subject; andproviding the at least one subject score and providing the score comparison for displaying to the subject. 2. The method of claim 1 wherein the test comprises two or more test modules and wherein the method comprises: computing at least one module score, at least one dimension score, and at least one total score as a function of the received subject input;comparing the at least one module score, at least one dimension score, and at least one total score to at least one baseline; andproviding the computed scores and the score comparison for displaying to the subject. 3. The method of claim 1 wherein comparing the at least one subject score comprises computing the number of baseline standard deviations the score falls from the baseline mean score (standard deviation offset). 4. The method of claim 1 wherein the subject baseline is selected from the group consisting of a subject's recent baseline, a subject's extended baseline, a subject's composite baseline, and combinations thereof. 5. The method of claim 1, wherein the subject baseline is generated by computing a mean score and standard deviation from a plurality of scores obtained from at least 3, at least 4, at least 5, at least 6, at least 7, at least 8, at least 9, at least 10, at least 11, at least 12, at least 13, at least 14, or at least 15 previously completed tests by the subject. 6. The method of claim 1 wherein the at least one subject score is compared to a population baseline. 7. (canceled) 8. The method of claim 6 wherein the at least one subject score is compared to a subject's recent baseline, a subject's extended baseline, and a relevant population baseline. 9-13. (canceled) 14. The method of claim 1 further comprising applying a statistical process control method to one or more subject score comparisons; generating an indication of subject impairment or improvement based on the applying; and providing for display to the subject the generated indication. 15. The method of claim 14 wherein applying a statistical process control method comprises applying one or more approaches comprising: (1) determining whether a single score (module score, composite score, and/or total score) is three or more standard deviations from the mean score,(2) determining whether... | - | A61B005/16
US08702607 | B2 | 2014-04-22 | Targeted advertising systems and methods | 2012-04-16 | Systems and methods for monitoring various physiological and environmental factors, as well as systems and methods for using this information for a plurality of useful purposes, are provided. Real-time, noninvasive health and environmental monitors include a plurality of compact sensors integrated within small, low-profile devices. Physiological and environmental data is collected and wirelessly transmitted into a wireless network, where the data is stored and/or processed. This information is then used to support a variety of useful methods, such as clinical trials, marketing studies, biofeedback, entertainment, and others. | 1. A method of providing targeted advertising to a subject, comprising: collecting physiological information, environmental information, and subject motion information in real time from a wearable monitoring device associated with a subject over a period of time, wherein the wearable monitoring device includes at least one physiological sensor, at least one environmental sensor, and a motion sensor;storing the physiological, environmental, and motion information collected over the period of time in a remote database;using the subject motion information stored in the database to identify corrupted data associated with subject motion artifacts in the physiological and environmental information stored in the database;extracting clean physiological and environmental information from the corrupted data;analyzing the clean physiological and environmental information to generate a personal health and environmental exposure assessment for the subject; andpresenting at least one advertisement to the subject in response to the personal health and environmental exposure assessment for the subject. 2. The method of claim 1, wherein the at least one advertisement comprises at least one advertisement for a product or service related to the personal health and environmental exposure assessment for the subject. 3. The method of claim 1, wherein the wearable monitoring device is attached to a body of the subject. 4. The method of claim 1, wherein the wearable monitoring device is attached to an ear of the subject. 5. The method of claim 1, wherein presenting at least one advertisement comprises delivering at least one advertisement to the subject via one or more of the following delivery channels: email, postal mail, television, radio, newspaper, magazine, the internet, and outdoor advertising. 6. The method of claim 1, where the personal health and environmental exposure assessment for the subject comprises subject vital signs information. 7. The method of claim 1, wherein the personal health and environmental exposure assessment for the subject comprises one or more of the following: heartbeat signatures, cardio-pulmonary health, organ health, metabolism, electrolyte type and/or concentration, physical activity, caloric intake, caloric metabolism, blood metabolite levels or ratios, blood pH level, physical and/or psychological stress levels and/or stress level indicators, drug dosage or dosimetry, physiological drug reactions, position and/or balance, body strain, neurological functioning, brain activity, cranial pressure, hydration level, physiological response to infection, blood volume, inhaled and/or exhaled breath volume, physical exertion, exhaled breath physical and/or chemical composition, the presence or identity or concentration of viruses or bacteria, foreign matter in the body, internal toxins, heavy metals in the body, anxiety, fertility, ovulation, psychological mood, sleep patterns, hunger and/or thirst, hormone type and/or concentration, c... | Valencell, Inc. | G06Q030/02 G06Q050/22 A61B005/02 A61B005/11 A61B005/00 G06F019/00 G06Q050/00
US08690771 | B2 | 2014-04-08 | Trending display of patient wellness | 2006-03-01 | The present invention is a novel method of generating and representing the status of various physiological parameters that are monitored for patients during hospitalization. The system of present invention allows healthcare providers to easily view, at a glance, the status of a plurality of patients as well as any changes in the parameter values. | 1. A system for monitoring the physiological condition of an individual, comprising: (a) at least one SpO2 sensor for measuring the individual's blood oxygen saturation level and providing data on said blood oxygen saturation level;(b) at least one ECG sensor for measuring the individual's ECG heart rate and providing ECG data;(c) a display unit coupled to the SpO2 and ECG sensors and configured for displaying in real-time the blood oxygen saturation level and ECG data provided by said sensors;(d) an inference engine executing on a computing device, wherein said computing device is coupled to said display unit, the SpO2 sensor and the ECG sensor, wherein said inference engine uses the blood oxygen saturation level and ECG data to generate an indicator of the individual's health and transmits said indicator to the display unit, wherein said indicator comprises a bar of light comprising at least a first section and a second section wherein: (i) each of said first section and said second section provides a visual indication of the individual's health during a first time period and a second time period, respectively, wherein said first time period and said second time period are different;(ii) wherein, when said individual's health in said first time period differs from said individual's health in said second time period by an amount greater than a predetermined value, said first section is a different color than said second section,(iii) wherein selection of at least one of said first or second sections causes physiological parameter data used to determine the individual's health in said section to be displayed;(iv) wherein selection of said indicator causes a plurality of rules governing how said visual indication of the individual's health is determined to be displayed; and(d) a central monitoring unit remote from said display unit and adapted for receiving said indicator. 2. A system for monitoring a physiological condition of an individual, comprising: (a) at least one SpO2 sensor for measuring the individual's blood oxygen saturation level and providing data on said blood oxygen saturation level;(b) at least one ECG sensor for measuring the individual's ECG heart rate and providing ECG data;(c) a display unit coupled to the SpO2 and ECG sensors and configured for displaying in real-time the blood oxygen saturation level and ECG data provided by said sensors;(d) an inference engine executing on a computing device, wherein said computing device is coupled to said display unit, the SpO2 sensor and the ECG sensor, wherein said inference engine uses the blood oxygen saturation level and ECG data to generate an indicator of the individual's health and transmits said indicator to the display unit, wherein said indicator comprises a bar of light comprising at least a first section and a second section wherein: (i) each of said first section and said second sections provides a visual indication of the individual's health during a first time period and ... | Spacelabs Healthcare, LLC | A61B005/00 G06F019/00
US08712495 | B2 | 2014-04-29 | Device for accurately measuring concentration of component in blood and control method of the device | 2010-05-07 | A measurement device includes an electronic component device, a perspiration acceleration device, and a perspiration collection device. The perspiration acceleration device or the perspiration collection device is removably coupled to the electronic component device. The electronic component device is attached to a measurement site with a belt. A perspiration accelerating performance is made with respect to the measurement site with the perspiration acceleration device coupled to the electronic component device, and thereafter, the perspiration acceleration device is replaced with the perspiration collection device with the electronic component device attached to the measurement site, and the perspiration collection and measurement computation performance are made. | 1. A blood component concentration measurement device comprising: a first device, provided with a first fitting member, arranged to be placed on a surface of a body at a measurement site and including a perspiration accelerating unit arranged to accelerate perspiration from a surface of a body or a measurement site;a second device, provided with a second fitting member having a configuration identical to a configuration of the first fitting member, arranged to be placed on the surface of the body at the measurement site and including a perspiration collecting unit arranged to collect perspiration from the surface of the body or the measurement site;a positioning unit arranged to fix positions of the first device and the second device with respect to the measurement site;a coupling unit arranged to be removably fitted with either the first device through the first fitting member or the second device through the second fitting member with respect to the positioning unit such that the second device will be placed at a position at the measurement site that is a same position at which the first device was placed and then removed; anda third device including the positioning unit and the coupling unit and being a separate body from the first device and the second device; whereinthe first device and the second device respectively have positions thereof fixed with respect to the surface of the body or the measurement site while contacting the measurement site, by being coupled with respect to the positioning unit arranged in the third device with the coupling unit; andthe third device further includes: a determination unit arranged and programmed to determine which one of the first device and the second device is coupled by the coupling unit;a measurement unit arranged to measure a perspiration concentration of the target component detected by the second device;a conversion unit arranged to convert the perspiration concentration of the target component to a blood concentration; andan output unit arranged to output the blood concentration of the target component. 2. The blood component concentration measurement device according to claim 1, wherein the second device further includes a detector arranged to detect a target component from the perspiration collected by the perspiration collecting unit; andthe third device further includes: a first control unit arranged to control the perspiration accelerating performance in the perspiration accelerating unit of the first device, when it is determined that the first device is coupled by the coupling unit; anda second control unit arranged to control detection performance of the target component in the detector of the second device, when it is determined that the second device is coupled by the coupling unit. 3. The blood component concentration measurement device according to claim 1, wherein the first device and the second device are integrally formed. 4. The blood component concentration measurement device ... | Omron Healthcare Co., Ltd. | A61B005/05
US08712492 | B2 | 2014-04-29 | Photon density wave based determination of physiological blood parameters | 2011-05-31 | A system for measuring a physiological parameter of blood in a patient is presented. The system includes a transmission module configured to emit a plurality of photon density waves into tissue of the patient from a plurality of modulated light sources. The system also includes a receiver module configured to detect characteristics of the plurality of photon density waves. The system also includes a processing module configured to identify characteristics of a pulsatile perturbation of the tissue based on the characteristics of the plurality of photon density waves, and identify a value of the physiological parameter based on at least the characteristics of the pulsatile perturbation of the tissue and the characteristics of the plurality of photon density waves. | 1. A system for measuring a physiological parameter of blood in a patient, the system comprising: a transmission module configured to emit a plurality of photon density waves into tissue of the patient from a plurality of modulated light sources;a receiver module configured to detect characteristics of the plurality of photon density waves; anda processing module configured to: identify time based characteristics of a pulsatile perturbation of the tissue based on the characteristics of the plurality of photon density waves; andidentify a value of the physiological parameter based on at least the characteristics of the pulsatile perturbation of the tissue and the characteristics of the plurality of photon density waves. 2. The system of claim 1, wherein the physiological parameter comprises a total hemoglobin parameter of the blood of the patient. 3. The system of claim 1, wherein the pulsatile perturbation of the tissue comprises changes in arterial blood volume due to ejection of the blood from the heart of the patient. 4. The system of claim 1, wherein the characteristics of the plurality of photon density waves comprise an amplitude of each of the plurality of photon density waves and a phase delay of each of the plurality of photon density waves. 5. The system of claim 1, wherein the receiver module is configured to detect the plurality of photon density waves scattered through the tissue during the pulsatile perturbation to detect the characteristics of the plurality of photon density waves. 6. The system of claim 1, wherein the plurality of modulated light sources each comprise a modulated laser light of a different wavelength from each other, wherein the transmission module is configured to emit individual wavelengths over ones of a first plurality of optical fibers to emit the plurality of photon density waves into the tissue, and wherein the receiver module is configured to detect the plurality of photon density waves over a second plurality of optical fibers. 7. The system of claim 1, wherein the transmission module comprises: a switching module configured to sequentially provide a modulation signal to a plurality of light sources to produce the plurality of modulated light sources, wherein each of the plurality of light sources comprises a different wavelength of light. 8. The system of claim 1, wherein the transmission module comprises: a switching module configured to simultaneously provide a modulation signal to a plurality of light sources to produce the plurality of modulated light sources, wherein each of the plurality of light sources comprises a different wavelength of light. 9. The system of claim 1, further comprising: a digital direct synthesis module configured to synthesize a modulation drive signal for the plurality of modulated optical signals, wherein the direct digital synthesis module receives instructions on synthesizing the modulation drive signal from the processing module. 10. The system of claim 9, compr... | Covidien LP | A61B005/1455
US08690929 | B2 | 2014-04-08 | Orthopedic screw for measuring a parameter of the muscularskeletal system | 2010-06-29 | A dual-mode closed-loop measurement system (100) for capturing a transit time, phase, or frequency of energy waves propagating through a medium (122) is disclosed. A first module comprises an inductor drive circuit (102), an inductor (104), a transducer (106), and a filter (110). A second module housed in a screw (335) comprises an inductor (114) and a transducer (116). The screw (335) is bio-compatible and allows an accurate delivery of the circuit into the muscular-skeletal system. The inductor can be attached and interconnected on a flexible substrate (331) that fits into a cavity in the screw (335). The first and second modules are operatively coupled together. The first module provides energy to power the second module. The second module emits an energy wave into the medium that propagates to the first module. The transit time of energy waves is measured and correlated to the parameter by known relationship. | 1. An orthopedic screw having threads thereon configured to couple to the muscular-skeletal system comprising: a screw including a cavity; anda passive circuit within the cavity where the passive circuit is configured to emit an energy wave to the screw and where the screw is configured to couple the energy wave to a medium;an inductor; and a transducer operatively coupled to the inductor; andfurther including a flexible substrate where the inductor and transducer are mounted to the substrate and where the substrate includes interconnect for coupling the inductor to the transducer. 2. The orthopedic screw of claim 1 where a die of the inductor and transducer is stacked. 3. The orthopedic screw of claim 1 where a flexible substrate is altered from a planar shape to fit in the cavity of the screw. 4. The orthopedic screw of claim 1 further including a module configured to be in closed-loop feedback with the inductor and the transducer of the orthopedic screw. 5. The orthopedic screw of claim 4 where the module is configured to be coupled in a first path to the inductor of the orthopedic screw electromagnetically. 6. The orthopedic screw of claim 5 where the module is configured to be coupled in a second path to the transducer of the orthopedic screw ultrasonically. 7. The orthopedic screw of claim 6 where the closed-loop feedback between the module and the orthopedic screw forms a propagation tuned oscillator for a continued emission, propagation, and detection of energy waves in the medium and where an energy wave transit time, frequency, or phase is monitored over a predetermined distance through the medium. 8. The orthopedic screw of claim 1 where the orthopedic screw is configured to be used to measure bone density of a muscular-skeletal system. 9. An orthopedic screw comprising: a screw having a cavity therein; anda passive circuit comprising an inductor operatively coupled to a transducer within the cavity where the transducer is configured to emit an energy wave to the screw and where the screw is configured to couple the energy wave to a medium;where the transducer is an ultrasonic transducer; andfurther including a flexible substrate where the inductor and transducer are mounted to the substrate and where the substrate includes interconnect for coupling the inductor to the transducer. 10. The orthopedic screw of claim 7 where the transducer is coupled to the screw and where the screw is configured to radiate an ultrasonic signal. 11. The orthopedic screw of claim 10 where the flexible substrate is altered from a planar shape to fit in the cavity of the screw. 12. The orthopedic screw of claim 11 where a die of the inductor and transducer is stacked. 13. The orthopedic screw of claim 9 further including a module configured in closed-loop feedback with the inductor and the transducer of the orthopedic screw. 14. The orthopedic screw of claim 13 where the module is configured to couple in a first path to the inductor of the ortho... | Orthosensor Inc. | A61B017/86 A61N001/00 A61B005/05
US08700129 | B2 | 2014-04-15 | Devices and methods for catheter localization | 2008-12-31 | A medical device can be localized by providing at least three non-colinear localization elements (e.g., electrodes) thereon. Once placed in a non-ionizing localization field, three adjacent localization elements, at least one of which will typically be a spot electrode, may be selected, and the non-ionizing localization field may be used to measure their locations. A cylinder is defined to fit the measured locations of the selected localization elements. The cylinder is rotationally oriented using the measured location of a spot electrode. Location and rotational attitude information may be used to construct a three-dimensional representation of the medical device within the localization field. The electrodes may be provided on the medical device or on a sheath into which the medical device is inserted. The invention also provides systems and methods for identifying and calibrating deflection planes where the medical device and/or sheath are deflectable. | 1. A method of localizing a medical device, the method comprising: providing an elongate medical device having a diameter and at least three non-colinear localization electrodes mounted thereon;placing the elongate medical device within a non-ionizing localization field;selecting three adjacent localization electrodes of the at least three non-colinear localization electrodes, the selected three localization electrodes including a proximal ring localization electrode, a distal ring localization electrode, and a third localization electrode;using the non-ionizing localization field to measure a location of each of the selected three localization electrodes;defining a cylinder having a central axis connecting the measured locations of the proximal and distal ring localization electrodes and a diameter equal to the diameter of the elongate medical device;projecting the measured location of the third localization electrode orthogonally to a surface of the defined cylinder;defining an orienting stripe parallel to the central axis of the defined cylinder and passing through the projected location of the third localization electrode; andconstructing a three-dimensional representation of the elongate medical device within the localization field. 2. The method according to claim 1, wherein the third localization electrode comprises an intermediate localization electrode positioned between the proximal ring electrode and the distal ring electrode. 3. The method according to claim 1, wherein the step of providing an elongate medical device comprises: providing an elongate medical device;providing a localization sheath having at least three non-colinear localization electrodes mounted thereon; andplacing the elongate medical device within the localization sheath. 4. The method according to claim 3, further comprising affixing the localization sheath to the elongate medical device. 5. The method according to claim 4, wherein the step of affixing the localization sheath to the medical device comprises: expanding and softening the localization sheath using a solvent prior to placing the elongate medical device within the localization sheath; andevaporating the solvent after placing the elongate medical device within the localization sheath. 6. The medical device according to claim 4, wherein the step of affixing the localization sheath to the medical device comprises bonding the localization sheath to the medical device via an ultraviolet-activated adhesive. 7. The medical device according to claim 4, wherein the step of affixing the localization sheath to the medical device comprises laminating the localization sheath to the medical device via the application of heat. 8. The method according to claim 3, wherein the localization sheath includes at least one actuator configured to deflect the localization sheath along at least one plane. 9. The method according to claim 1, wherein the elongate medical device includes at least one actuator configured to d... | St. Jude Medical, Atrial Fibrillation Division, Inc. | A61B005/05 A61B005/06
US08702620 | B2 | 2014-04-22 | Remote pressure sensing system and method thereof | 2009-11-03 | The present invention relates to a monitoring system and method for use with a body of a subject. The system comprises a medical device, having a portion thereof configured to be placed inside the subject's body, said portion of the medical device being configured to be propelled by fluid pressure through a body lumen; at least two pressure sensors accommodated remotely from the subject's body at two different spaced-apart positions outside the subject's body and configured and operable to detect pressure at the two spaced-apart remote positions; said at least two pressure sensors being in fluid communication with at least one site inside the subject's body, a relation between the pressure at said at least one site and the pressures at said two spaced-apart remote positions being thereby indicative of the fluid pressure at said at least one site. | 1. A monitoring system for use with a body of a subject, the system comprising: a medical device, having a portion thereof configured to be placed inside the subjects body, said portion of the medical device being configured to be propelled by fluid pressure through a body lumen; at least first and second pressure sensors configured to be accommodated remotely from the subjects body at two different spaced-apart positions outside the subjects body and configured and operable to detect pressure at the two spaced-apart remote positions, respectively; said pressure sensors configured to be in fluid communication with at least one site inside the subject's body; at least one tubular member having a distal end connected to the first pressure sensor and a proximal end connected to the second pressure sensor; said tubular member being configured and operable as a flow resistor and selected to have a first characteristic resistance to fluid flow; first and second pressure sensors measuring a pressure gradient across the tubular member; a distal flow path extending between the tubular member and the medical device and exhibiting a second characteristic resistance to fluid flow; and a control unit for monitoring and regulating fluid pressure at said at least one site, said control unit utilizing a model based upon a ratio between the first characteristic resistance and the second characteristic resistance to generate an output indicative of the pressure at the at least one site. 2. The system of claim 1, wherein said medical device comprises at least one inflatable balloon; and said control unit being configured and operable to monitor and regulate fluid pressure within said at least one inflatable balloon. 3. The system of claim 2, wherein said model utilizes a relation between a pressure drop across a resistor defined by a path inside said fluid communication connecting between said at least two pressure sensors. 4. The system of claim 1, wherein said relation is based on mathematical function including a polynomial equation taking into account the resistance of said at least one tubular member. 5. The system of claim 1, wherein said medical device being configured as a two-part device, the two parts being attachable to one another, thereby enabling the part of the device containing said portion which is to be placed inside the subject's body, to be disposable. 6. The system of claim 2, wherein said control unit is integrated in an external workstation, said workstation comprising one or more fluid pressure sources in fluid communication with the portion of the device, said one or more source of fluid pressure source is configured and operable to inflate said at least one site at predetermined pressures. 7. The system of claim 1, wherein said medical device includes a guide member at least partially insertable into a body lumen, the guide member including a first passageway connectable to the source of fluid pressure, and at least one inflatable ba... | G.I. View Ltd. | A61M031/00 A61B005/00 A61N001/30 A61M001/00 A61B018/18
US08708908 | B2 | 2014-04-29 | Access disconnect detection system | 2012-06-19 | An access site disconnection system and method are disclosed. Radio frequency transmitters and receivers are placed near an access site. When a patient receives dialysis treatment, wetness may arise from blood if the access needle becomes disconnected from the access site. Radio-frequency transmitters are mounted on or near gauze or other absorbent material placed adjacent the access site, as are radio-frequency receivers. After the sensors are placed, the dialysis machine and radio-frequency control circuit may be initialized or baselined, and dialysis treatment, such as hemodialysis, begun. If blood leaks from the access site, such as if the access needle is dislodged, the blood attenuates the radio frequency transmissions, which are detected by the receivers. A signal is sent to a controller or to an output device to raise an alert or sound an alarm. | 1. An access site disconnection detection method comprising: sending a radio-frequency transmission;receiving the radio-frequency transmission when the access site is dry to establish a baseline level;repeating the sending of the radio-frequency transmission at least once;receiving the at least one repeated radio-frequency transmission at a level that has fallen below the baseline level if the access site is wet; andsending a blood leakage detection signal in response to the at least one repeated radio-frequency transmission having fallen below the baseline level. 2. The access site disconnection detection method of claim 1, which includes sending the radio frequency transmissions at a frequency of about .5 Hz to about 2 Hz. 3. The access site disconnection detection method of claim 1, which includes sending the radio frequency transmissions at a frequency of about 1 Hz to about 10 Hz. 4. The access site disconnection detection method of claim 1, which includes generating the sent radio-frequency transmissions via a controller of a blood treatment machine. 5. The access disconnection detection method of claim 1, which includes sending the signal in response to the at least one repeated radio-frequency transmission having fallen below the baseline level as sensed by any one of a plurality of radio-frequency receivers. 6. The access site disconnection detection method of claim 1, which includes issuing an alarm and/or stopping a pump in response to the sending of the blood leakage detection signal. 7. The access site disconnection detection method of claim 1, which includes sending the blood leakage detection signal if the at least one repeated radio-frequency transmission falls below half of the baseline level. 8. The access site disconnection detection method of claim 1, which includes mounting at least one radio-frequency transmitter and at least one radio frequency receiver on at least one electrical circuit. 9. The access site disconnection detection method of claim 8, wherein the at least one electrical circuit is flexible. 10. The access site disconnection detection method of claim 1, which includes absorbing blood leaking from an access site disconnection with an absorbent layer. 11. An access site disconnection detection method comprising: sending a radio-frequency transmission;receiving the radio-frequency transmission when the access site is dry to establish a baseline level;repeating the sending of the radio frequency transmission a plurality of times;receiving the repeated radio-frequency transmission a plurality of times at a level that has fallen below the baseline level if the access site is wet; andsending a blood leakage detection signal in response to the repeated radio-frequency transmission having fallen below the baseline level a plurality of times. 12. The access site disconnection detection method of claim 11, which includes sending the radio frequency transmissions at a frequency of about .5 Hz to about 2 Hz. 13... | Baxter International Inc. Baxter Healthcare S.A. | A61B005/00 A61M037/00
US08702614 | B2 | 2014-04-22 | Inflatable cuff with built-in drug delivery device for dynamic drug therapy response to blood pressure incidents | 2011-11-08 | An inflatable cuff in a blood pressure-measurement system is integrated with a drug delivery device. The drug delivery device is configured to automatically deliver a drug dermally or transdermally to the individual in response to the measured blood pressures. | 1. A blood pressure measurement system, comprising: an inflatable cuff configured to restrict a blood flow in an individual;a pressure measuring device coupled to the inflatable cuff to measure pressure(s) corresponding to the individual's diastolic and/or systolic blood pressures; anda drug delivery device integrated with the inflatable cuff, wherein the drug delivery device is configured to automatically deliver a drug dermally or transdermally to the individual in response to at least one of projected or cumulative blood pressure values determined from the measured blood pressure(s). 2. The system of claim 1, wherein the inflatable cuff is configured for manual or automatic inflation. 3. The system of claim 1, wherein the inflatable cuff is configured to automatically inflate and deflate more than once according to a predetermined schedule. 4. The system of claim 1, wherein the drug delivery device includes electrical circuits to deliver the drug using iontophoresis, sonophoresis and/or electroporation. 5. The system of claim 1, wherein the drug delivery device includes mechanisms to deliver the drug using abrasion, ablation, microneedles and/or perforation. 6. The system of claim 1, wherein the drug delivery device includes drivers to deliver the drug using microjets, and/or needle-less injection. 7. The system of claim 1, wherein the drug delivery device is configured to deliver the drug in response to the pulse shape of the blood pressure profile. 8. The system of claim 1, further comprising an input/output communications interface. 9. The system of claim 8, further configured to communicate blood pressure values, system actions, and/or system status with an external point via the input/output communications interface. 10. The system of claim 8, configured to receive drug delivery instructions from an external source via the input/output communications interface. 11. The system of claim 1, further comprising an altitude sensing device configured to determine an altitude of the inflatable cuff. 12. The system of claim 11, wherein the altitude sensing device includes an accelerometer. 13. The system of claim 11, comprising: a microprocessor based controller configured to correct the measured blood pressure(s) for the relative altitude of the inflatable cuff and to activate the drug delivery device to deliver the drug to the individual in response to the corrected measured blood pressure(s). 14. The system of claim 1, further comprising a circuit configured to correct a blood pressure measurement for a relative height of the sensor. 15. The system of claim 1, further comprising a processing circuit configured to process blood pressure data and other data. 16. The system of claim 1, wherein the drug delivery device is configured to deliver the drug to reach or maintain a target blood pressure or range. 17. The system of claim 1, wherein the pressure measuring device includes an ultrasound sensor. 18. The system of claim 17, whe... | Elwha LLC | A61B005/02 A61M031/00
US08701471 | B2 | 2014-04-22 | Method and system for background suppression in magneto-motive photoacoustic imaging of magnetic contrast agents | 2011-10-13 | Method and system for background suppression in magneto-motive photoacoustic imaging of labeled target objects. | 1. A method for detecting magnetic target objects within a moving fluid, comprising: (a) introducing a plurality of magnetic particles having photoacoustic properties to a moving fluid comprising target objects to provide magnetically-labeled target objects;(b) applying a magnetic field to an area of interest through which the fluid flows to accumulate the magnetically-labeled target objects in the area of interest to provide accumulated magnetically-labeled target objects in a first position;(c) measuring a first photoacoustic signal from the accumulated magnetically-labeled target objects in the first position;(d) manipulating the magnetic field in the area of interest to move at least a portion of the accumulated magnetically-labeled target objects in a predetermined pattern directly related to the magnetic field manipulation; and(e) measuring one or more photoacoustic signals from the accumulated magnetically-labeled target objects during and after magnetic field manipulation. 2. The method of claim 1, wherein measuring one or more photoacoustic signals from the accumulated magnetically-labeled target objects during and after magnetic field manipulation comprises measuring a sequence of photoacoustic signals from the accumulated magnetically-labeled target objects during and after magnetic field manipulation. 3. The method of claim 1, wherein measuring one or more photoacoustic signals from the accumulated magnetically-labeled target objects during and after magnetic field manipulation comprises measuring one or more photoacoustic signals from the accumulated magnetically-labeled target objects during and immediately after magnetic field manipulation. 4. The method of claim 1 further comprising comparing the sequence of photoacoustic signals during magnetic field manipulation to provide a background suppressed photoacoustic signal. 5. The method of claim 4, wherein comparing the sequence of photoacoustic signals during magnetic field manipulation provides a background suppressed photoacoustic image of the accumulated magnetically-labeled target objects. 6. The method of claim 1, wherein manipulating the magnetic field results in acquiring photoacoustic signals from the accumulated magnetically-labeled target objects at two separate spatial locations. 7. The method of claim 6 further comprising comparing the photoacoustic signals acquired from the accumulated magnetically-labeled target objects at two separate spatial locations to provide a background suppressed photoacoustic signal. 8. The method of claim 7, wherein comparing the photoacoustic signals acquired at two separate spatial locations provides a background suppressed photoacoustic image of the accumulated magnetically-labeled target objects. 9. The method of claim 1, wherein applying a magnetic field to an area of interest comprises situating at least one magnet in a location sufficiently proximate to the area of interest to subject the area to an effective magnetic field. 1... | University of Washington through its Center for Commercialiation | G01N029/02 A61B005/05
US08694091 | B2 | 2014-04-08 | In vivo determination of acidity levels | 2011-09-28 | A bolus for use in a ruminant animal's reticulum includes a cavity (100) configured to receive ruminal fluids present in the stomach. The cavity has walls (110) of a dielectric material and is encircled by a coil member (120), which is configured to subject the ruminal fluids to an electro-magnetic field. A Sensor element (310) measures the electromag-netic field's influence on the ruminal fluids and thus register an electromagnetic property representative of an acidity level of said fluids. A transmitter (410) transmits a wireless output signal (SD) reflecting the acidity measure. | 1. A bolus for introducing into a ruminant animal's (A) reticulum (R) and for ongoing measurement of an acidity level of an animal's stomach fluids, the bolus (100) comprising: a housing (100) having an outermost surface exterior wall;a cavity defined by a portion of the exterior wall of the housing, the cavity (C1, C2) having a wall of dielectric material and at least a first opening for receiving ruminal fluids into the cavity, the wall defining a dielectric conduit (110), the first opening being an unobstructed opening freely allowing the ruminal fluids from the animal's (A) reticulum (R) to be received into the cavity;a power generator (310) that generates electric power within a spectral range;a sensor coil (120) encircling the dielectric conduit (110) and powered by the power generator, the sensor coil (120) configured to subject the received ruminal fluids (L) within the cavity to an electromagnetic field (B) within the spectral range;a processor (320) connected to the sensor coil (120) to measure, under influence of the electromagnetic field (B), an electromagnetic property (z) of the ruminal fluids (L),wherein from the measure of the electromagnetic property (z), the processor (320) determines an acidity measure (MpH) of an acidity level of the ruminal fluids (L); anda transmitter (410) connected to the processor (32) and configured to transmit a wireless output signal (SD) reflecting the determined acidity measure (MpH),wherein the power generator (310), the sensor coil (120), the processor (320), and the transmitter (410) are each located within the housing (100). 2. The bolus of claim 1, wherein, the spectral range includes a distinct center frequency within 5 Mhz through 15 MHz,the electromagnetic property (z) is impedance of the ruminal fluids (L), andthe processor (320) is configured to derive the acidity measure (MpH) from the measured impedance of the ruminal fluids (L). 3. The bolus of claim 1, wherein the dielectric conduit (110) is closed at one end and the first opening is further configured for discharging the received ruminal fluids. 4. The bolus of claim 1, wherein, the dielectric conduit (110) further comprises a second opening opposite the first opening, the second opening allowing the ruminal fluids to be discharged from the dielectric conduit (110) of the cavity, andthe cavity defines a passage through the housing (100) allowing the received ruminal fluids passage through the dielectric conduit (110) from the first opening to the second opening. 5. The bolus of claim 4, wherein, the passage extends in a longitudinal direction running from a first end of the housing to a second end of the housing. 6. The bolus of claim 4, wherein, the passage extends in a direction transverse to the longitudinal direction. 7. The bolus of claim 1, wherein, an overall weight of the bolus is in a range of from 200 to 300 grams, andthe housing is sized for placement in the reticulum of a cow. 8. The bolus of claim 1, further compris... | DeLaval Holding AB | A61B005/00
US08934960 | B2 | 2015-01-13 | Catheter locator apparatus and method of use | 2013-12-09 | This disclosure relates to a method of catheter and radiating coil location in a human body and in particular to the determination over time of the location of the tip of a catheter as it is inserted and during its use in the body. In particular when a radiating coil is used in conjunction with a catheter, a coil locating device can be used to determine the distance the coil is from the device and hence its depth in the body of a patient. To assist a clinician using the coil-locating device, a display is provided that shows both a reference image of a part or portion of a body (non-subject body) and an image of the coil located on the display with reference to the reference image. This is achieved by locating the coil-locating device on or over a predetermined landmark on the patient's body. | 1. A catheter locator system comprising: a processor;a display operatively connected to the processor;a detector operatively connected to the processor, the detector being configured to be positioned over a predetermined location of a subject;a coil operatively connected to the processor, the coil being configured to be inserted into a catheter; anda memory storing: (a) a first predetermined delineation representative of a mid-sagittal line of a subject; (b) a second predetermined delineation representative of a diaphragm of the subject; and (c) instructions which when executed by the processor, cause the processor to, in cooperation with the display, the detector, the coil and the memory, while at least one of the coil is being advanced and the coil is being removed from the catheter:(a) display the first predetermined delineation representative of the mid-sagittal line of the subject and the predetermined delineation representative of the diaphragm of the subject;(b) for an esophageal segment, determine and display a first position including a first depth of the coil in relation to the detector;(c) for a stomach segment, determine and display a second position including a second depth of the coil in relation to the detector;(d) for a pylorus segment, determine and display a third position including a third depth of the coil in relation to the detector; and(e) for a duodenum segment, determine and display a fourth position including a fourth depth of the coil in relation to the detector. 2. The catheter locator system of claim 1, wherein a route of the coil through the subject body is recorded. 3. The catheter locator system of claim 2, wherein the route includes at least an X-Y location. 4. The catheter locator system of claim 1, wherein the first predetermined delineation and the second predetermined delineation intersect at a point representative of a xiphoid sternal junction of the subject. 5. The catheter locator system of claim 1, wherein the coil is configured to transmit electromagnetic signals. 6. The catheter locator system of claim 1, which includes a plurality of wires having an end portion which is connected to the coil, the plurality of wires being at least one of a stylet and a guide wire. 7. The catheter locator system of claim 1, wherein the detector includes a plurality of receiving coils which receive electromagnetic signals from the coil. 8. The catheter locator system of claim 1, wherein arrow symbols which are indicative of a direction of travel of the coil are generated and displayed. 9. The catheter locator system of claim 1, wherein the instructions, when executed by the processor, cause the processor to, in cooperation with the display, the detector, the coil and the memory, while at least one of the coil is being advanced and the coil is being removed from the catheter, for a jejunum segment, determine and display a fifth position including a fifth depth of the coil in relation to the detector. 10. A catheter ... | Corpak Medsystems, Inc. | A61B005/05 A61B005/06 A61B019/00 A61B005/00 A61M025/01 A61M025/09 A61J015/00
US09901257 | B2 | 2018-02-27 | Object information acquiring apparatus and photoacoustic probe | 2013-10-11 | There is provided an object information acquiring apparatus that includes: an optical system forming light from a light source; an emission end emitting the light; a diffuser panel diffusing the emitted light; a spacer defining a distance between the diffuser panel and an object; a receiver receiving an acoustic wave generated from the object to which the light is emitted; and a processor acquiring information on inside of the object on the basis of the acoustic wave. | 1. An object information acquiring apparatus comprising: an optical system configured to form light from a light source;an emission end configured to emit the light that has exited from the optical system;a diffuser panel configured to diffuse the emitted light;a spacer arranged with its relative position to said diffuser panel fixed, said spacer spanning a distance from said diffuser panel to a position for an object;a receiver having a receiving surface configured to receive an acoustic wave generated from the object to which the light is emitted; anda processor configured to acquire information on inside of the object on the basis of the acoustic wave,wherein the spacer is located in front of the diffuser panel, as seen from the position for the object, and is not located in front of the receiving surface, such that the receiving surface is located closer to the position for the object than the diffuser panel is. 2. The object information acquiring apparatus according to claim 1, further comprising the light source, wherein said light source is configured to output the light in pulses of an energy, up to a maximum time of outputting of the light, wherein said light source has a maximum power setting, and wherein said spacer defines the distance between said diffuser panel and the object such that a total energy of emitted light emitted from said emission end and delivered to the object during emission of the light during the maximum time is at most a product of a maximum permissible exposure of skin to the emitted light and a total irradiation area on which the object receives the light. 3. The object information acquiring apparatus according to claim 1, wherein said spacer is configured to surround the light emitted from said emission end. 4. The object information acquiring apparatus according to claim 3, wherein said spacer is made of a transparent material. 5. The object information acquiring apparatus according to claim 1, wherein the irradiation of the illumination light from said emission end to the object and the reception of the acoustic wave from the object by said receiver are performed synchronously. 6. The object information acquiring apparatus according to claim 5, further comprising a pulse generator, wherein the irradiation of the illumination light and the reception of the acoustic wave are synchronized by said pulse generator. 7. The object information acquiring apparatus according to claim 5, further comprising a sensor for detecting light, wherein an optical path between said light source and said emission end is branched into a first optical path and a second optical path,said emission end is provided on said first optical path to emit light to the object via said diffuser plate,said second optical path is configured to emit light to said sensor, andsaid receiver is configured to start receiving the acoustic wave when said sensor detects light. 8. The object information acquiring apparatus according claim 1, further... | CANON KABUSHIKI KAISHA | A61B005/00
US09949675 | B2 | 2018-04-24 | Noninvasive blood measurement platform | 2013-10-21 | A noninvasive blood measurement platform may be used to determine the amounts of various constituents of the blood based on the bulk absorption characteristics of the blood. The platform may measure bulk absorption of energy such as, a broad-spectrum light, to determine maximum and minimum blood volumes. The platform may measure bulk absorption of energy at the maximum and minimum blood volumes. The bulk absorption measurements may be transformed using a transformation operation to determine bulk absorption characteristics in terms of frequency and/or wavelength. A time-varying component of the bulk absorption characteristics may be derived by comparing the bulk absorption characteristics at the maximum blood volume to the bulk absorption characteristics at the minimum blood volume. Multivariate analysis may be performed on the time-varying component to determine the amount of the one or more constituents of the blood. | 1. An apparatus for noninvasive measurement of blood constituents, the apparatus comprising: a broad-spectrum light source configured to emit first light having a broad spectrum at a subject;a broad-spectrum light detector configured to acquire absorption measurements, comprising: a first measurement of a bulk absorption by the subject of the first light emitted by the broad-spectrum light source at a maximum blood volume, anda second measurement of a bulk absorption by the subject of the first light emitted by the broad-spectrum light source at a minimum blood volume;a narrow-spectrum light source configured to emit a second light having a narrow spectrum at the subject;a narrow-spectrum light detector configured to acquire absorption measurements, comprising: a third measurement of a bulk absorption by the subject of the second light emitted by the narrow-spectrum light source at the maximum blood volume, anda fourth measurement of a bulk absorption by the subject of the second light emitted by the narrow-spectrum light source at the minimum blood volume;a processor configured to: receive the first measurement and the second measurement from the broad-spectrum light detector,receiving the third measurement and the fourth measurement from the narrow-spectrum light detector,determine a first value representing an orthogonality between the first measurement of the bulk absorption by the subject of the first light emitted by the broad-spectrum light source at the maximum blood volume and the third measurement of the bulk absorption by the subject of the second light emitted by the narrow-spectrum light source at the maximum blood volume,determine a second value representing an orthogonality between the second measurement of the bulk absorption by the subject of the first light emitted by the broad-spectrum light source at the minimum blood volume and the fourth measurement of the bulk absorption by the subject of the second light emitted by the narrow-spectrum light source at the minimum blood volume,determine an amount of at least one blood constituent using the first value and the second value. 2. The apparatus of claim 1, wherein the broad spectrum light detector is further configured to continuously measure bulk absorption by the subject of the first light emitted by the broad-spectrum light source. 3. The apparatus of claim 1, wherein the processor is further configured to calculate spectral characteristics of the first measurement, the second measurement, the third measurement, and the fourth measurement. 4. The apparatus of claim 3, wherein calculating the spectral characteristics comprises: calculating a frequency transform of the first measurement, second measurement, third measurement, and the fourth measurement; andextracting a time-varying component of the frequency transform of the first measurement, second measurement, third measurement, and the fourth measurement. 5. The apparatus of claim 4, wherein extracting the time-varying c... | Convergence Biometrics, LLC | A61B005/1455 A61B005/1477 A61B005/145 A61B005/00
US09629579 | B2 | 2017-04-25 | Lancing device for taking blood samples | 2013-10-04 | A lancing device (1) for taking blood samples comprises a housing (2), an axially displaceable lancet holder element (32) for holding a replaceable lancet (12), and a drive unit (30) comprising at least a lancing spring element (31) for driving the axially displaceable lancet holder element (32) in a lancing direction (18). The lancing device further comprises a tensioning carriage part (26) which can be fixed in a tensioning position (36) for tensioning the lancing spring element (31). The fixable tensioning carriage part (26) is temporarily axially fixed in this tensioning position (36) by means of a latching apparatus (35) which can be latched to the axially displaceable lancet holder element (32). | 1. A lancing device for taking blood samples, comprising: a housing which extends along a longitudinal axis from an end region of the lancing device to a head region of the lancing device,an axially displaceable lancet holder element for holding a replaceable lancet,a drive unit comprising at least a lancing spring element for driving the axially displaceable lancet holder element in a lancing direction,a fixable tensioning carriage part for tensioning said lancing spring element, anda further tensioning carriage part by which said fixable tensioning carriage part is able to be displaced from a relaxed position at the end region of the lancing device in the lancing direction towards the head region of the lancing device to a tensioning position, wherein said fixable tensioning carriage part is able to be fixed in this tensioning position, wherein by said displacement of the fixable tensioning carriage part the lancing spring element is able to be tensioned,wherein the fixable tensioning carriage part is axially fixed in the tensioning position by means of a latching apparatus which is able to be latched to the axially displaceable lancet holder element, wherein the entire displaceable lancet holder element and the entire fixable tensioning carriage part are displaceable relative to each other along said longitudinal axis,wherein the further tensioning carriage part comprises an engagement element for radial engagement of the latching apparatus which is able to be latched to the axially displaceable lancet holder element. 2. The lancing device according to claim 1, wherein the latching apparatus comprises a latching arm element which can be deflected radially in relation to the lancing direction and which interacts with a positive fit with the axially displaceable lancet holder element during fixing of the fixable tensioning carriage part in the tensioning position. 3. The lancing device according to claim 1, wherein the axially displaceable lancet holder element comprises a latching rib which can be engaged by the latching apparatus and which extends axially on the axially displaceable lancet holder element. 4. The lancing device according to claim 1, wherein the latching apparatus comprises a latching arm element which can be deflected radially in relation to the lancing direction. 5. The lancing device according to claim 4, wherein the latching arm element comprises means for fixing the fixable tensioning carriage part to the latching arm element. 6. The lancing device according to claim 5, wherein the latching apparatus is arranged in the housing such that the latching arm element which can be deflected radially in relation to the lancing direction is arranged such that the latching arm element can be disengaged radially by a translatory change in position of the axially displaceable lancet holder element in the lancing direction, such that the fixable tensioning carriage part can be displaced in translation from the tensioning position i... | Gerresheimer Regensburg GMBH | A61B005/151 A61B005/15
US09801552 | B2 | 2017-10-31 | Systems and methods for variable filter adjustment by heart rate metric feedback | 2012-07-25 | A physiological signal processing system for a physiological waveform that includes a cardiovascular signal component provides a variable high pass filter that is responsive to the physiological waveform, and that is configured to high pass filter the physiological waveform in response to a corner frequency that is applied. A heart rate metric extractor is responsive to the variable high pass filter and is configured to extract a heart rate metric from the physiological waveform that is high pass filtered. A corner frequency adjuster is responsive to the heart rate metric extractor and is configured to determine the corner frequency that is applied to the variable high pass filter, based on the heart rate metric that was extracted. Analogous methods may also be provided. | 1. A physiological signal processing system comprising: a physiological sensor that is configured to generate a physiological waveform that includes cardiovascular and pulmonary signal components therein;a variable high pass filter and a variable low pass filter that are responsive to the physiological waveform and that are configured to high pass and low pass filter, respectively, the physiological waveform in response to at least one corner frequency that is applied thereto;a heart rate metric extractor that is coupled to an output of the variable high pass filter and is responsive to the variable high pass filter and that is configured to extract a heart rate metric from the cardiovascular signal component of the physiological waveform that is output from the variable high pass filter responsive to high pass filtering the physiological waveform;a respiration rate metric extractor that is coupled to an output of and is responsive to the variable low pass filter and that is configured to extract a respiration rate metric from the pulmonary signal component of the physiological waveform that is output from the variable low pass filter responsive to low pass filtering the physiological waveform; anda corner frequency adjustor that is responsive to the heart rate metric extractor and that is configured to determine the at least one corner frequency that is applied to the variable high pass filter and the variable low pass filter from the heart rate metric that was extracted based on the output from the variable high pass filter. 2. A physiological signal processing system for a physiological waveform that includes a cardiovascular signal component therein, the physiological signal processing system comprising: a variable high pass filter that is responsive to the physiological waveform and that is configured to high pass filter the physiological waveform in response to a corner frequency that is applied thereto;a heart rate metric extractor that is coupled to an output of the variable high pass filter and is responsive to the variable high pass filter and that is configured to extract a heart rate metric from the cardiovascular signal component of the physiological waveform that is output from the variable high pass filter responsive to high pass filtering the physiological waveform; anda corner frequency adjustor that is responsive to the heart rate metric extractor and that is configured to determine the corner frequency that is applied to the variable high pass filter from the heart rate metric that was extracted based on the output from the variable high pass filter. 3. A physiological signal processing system according to claim 2 wherein the physiological waveform comprises an electrical physiological waveform including an electroencephalogram (EEG), an electrocardiogram (ECG) and/or a radio frequency (RF) waveform, an electro-optical physiological waveform including a photoplethysmograph (PPG) waveform, an electro-photoacoustic waveform inc... | Valencell, Inc. | A61B005/00 A61B005/024 A61B005/0245 A61B005/0402 A61B005/0476 A61B005/04 A61B005/08 A61B005/0205
US10694961 | B2 | 2020-06-30 | Assessment of iron deposition post myocardial infarction as a marker of myocardial hemorrhage | 2012-06-13 | The invention is directed to methods for diagnosing reperfusion/non-reperfusion hemorrhage and predicting cardiac arrhythmias and sudden cardiac death in subjects comprising using imaging techniques to detect regional iron oxide deposition. The invention also provides treatment methods for subject at increased risk of sudden cardiac death. | 1. A method for diagnosing and treating a subject with reperfusion hemorrhage, wherein the subject has had reperfusion therapy following a myocardial infarction (MI), comprising: obtaining magnetic resonance imaging (MRI) images of the subject's heart; detecting an increase in iron oxide deposition in a hemorrhagic infarcted region of the subject's heart relative to a remote region of the subject's heart from the obtained MRI images; and administering, at least in chronic phase of the MI, an effective amount of a composition comprising a chelating agent, carbon monoxide, a haem-oxygenase regulating drug, or a combination thereof, based on knowledge of an increase in iron oxide deposition in the chronic phase in the infarcted region relative to the remote region following reperfusion hemorrhage, so as to treat the subject and to decrease the risk of sudden cardiac death in the subject. 2. The method of claim 1, further comprising measuring blood levels of any one or more of hepcidin, carbon monoxide, bilirubin, unbound iron binding capacity (UIBC), Fe bound to transferrin, ferritin, heme (heam) oxgenase, biliverdin or a combination thereof, in the subject, wherein an increase in hepcidin biliverdin, bilirubin, carbon monoxide, heme (haem) oxygenase, Fe bound to transferrin, ferritin and/or a decrease in UIBC is indicative of hemorrhagic myocardial infarction in the subject. 3. The method of claim 1, wherein reperfusion hemorrhage in the subject is indicative of increased likelihood of cardiac arrhythmias, and/or adverse cardiac remodeling, and/or heart failure in the subject. 4. The method of claim 3, wherein increased likelihood of cardiac arrhythmias is indicative of increased likelihood of sudden cardiac death in the subject. 5. The method of claim 1, wherein reperfusion hemorrhage in the subject is indicative of a poor prognosis in the subject. 6. The method of claim 1, wherein the subject is a patient with ischemic heart disease. 7. The method of claim 1, wherein the subject is a myocardial infarction patient whose reperfusion therapy was initiated at least 4 hours after the onset of symptoms of myocardial infarction. 8. The method of claim 7, wherein the symptoms of myocardial infarction are any one or more of chest pain, elevated ST segment in an electrocardiogram (ECG) and/or elevated troponin levels in the blood. 9. The method of claim 1, wherein the subject is a human. 10. The method of claim 1, wherein the increase in iron oxide deposition in the hemorrhagic infarcted region of the heart relative to the remote region of the heart results in cardiac arrhythmia, and/or adverse cardiac remodeling, and/or heart failure, and/or sudden cardiac death. 11. The method of claim 3, wherein cardiac arrhythmia is atrial arrhythmia or ventricular arrhythmia. 12. The method of claim 1, wherein the subject has undergone one or more hemorrhagic myocardial infarctions. 13. The method of claim 4, wherein the subject is implanted with an implan... | CEDARIS-SINAI MEDICAL CENTER | A61B005/055 A61B005/026 A61B005/00 A61B005/02 A61B005/024 A61B005/0472 A61K045/06 A61N001/362 A61N001/39 A61B005/145 A61K049/06
US08684942 | B2 | 2014-04-01 | System for cardiac impairment detection based on signal regularity | 2012-01-18 | A system for heart performance characterization and abnormality detection comprises an input processor and a signal processor. The input processor receives first sampled data representing a first signal portion of a heart activity related signal and second sampled data representing a second signal portion of a heart activity related signal. The signal processor determines distribution data associated with degree of similarity between the first and second signal portions by determining a difference between (a) values derived by applying a first function to mean adjusted sampled values of the first signal portion and (b) values derived by applying a second function to mean adjusted sampled values of the second signal portion. In response to the determined distribution data, the signal processor initiates generation of a message associated with the degree of similarity between the first and second signal portions. | 1. A system for heart performance characterization and abnormality detection, comprising: an input processor for receiving, first sampled data representing a first signal portion of a heart electrical activity related signal andsecond sampled data representing a second signal portion different to said first signal portion of the heart electrical activity related signal; anda signal processor for, determining distribution data associated with degree of similarity between the first and second signal portions by determining a difference between (a) values derived by applying a first function to mean adjusted sampled values of the first signal portion and(b) values derived by applying a second function to mean adjusted sampled values of the second signal portion andin response to the distribution data, initiating generation of a message associated with said degree of similarity between the first and second signal portions;wherein said signal processor derives a regularity value by summing a plurality of values individually comprising a product of a determined distribution data value and a logarithm of said distribution data value. 2. A system according to claim 1, wherein said first function and said second function comprise probability density functions. 3. A system according to claim 1, wherein said mean adjusted sampled values of the first signal portion are derived by taking a difference between individual sampled values of said first signal portion and an average of said sampled values of said first signal portion andsaid mean adjusted sampled values of the second signal portion are derived by taking a difference between individual sampled values of said second signal portion and an average of said sampled values of said second signal portion. 4. A system according to claim 1, wherein said first function and said second function comprise Gaussian functions. 5. A system according to claim 1, wherein said first function and said second function comprise at least one of, (a) frequency spectrum functions and (b) statistical functions. 6. A system according to claim 1, wherein said signal processor determines said distribution data using a function of a form, pRT-P(x)=pRT(x−μRT)−pp(x−μp)where, x is a data point in a distribution, p(•) is a distribution probability function, pRT(•) and pp(•) are a statistical distribution for an RT portion and P wave portion of a signal respectively and μRT and μp are mean values of the RT portion and P wave portion sampled data, respectively. 7. A system according to claim 1, wherein said signal processor derives said regularity value using a function of a form,μRT-μPδRT-δP·[-∑x∈Ω⁢pRT-P⁡(x)·log⁢⁢pRT-P⁡(x)]where μRT and μp are a mean value of RT and P wave signal portions, δRT and δP are standard deviations of the RT and P wave signal portions; pRT-P(x) is calculated distribution data; Ω is data space of the mutual distribution for an atrial and ventricular combined statistical distribution signal. 8. A sys... | Siemens Medical Solutions USA, Inc. | A61B005/00
US08706208 | B2 | 2014-04-22 | Passive wireless gastroesophageal sensor | 2008-03-24 | A passive wireless gastroesophageal sensor includes a LC resonance circuit, two or more electrodes and a passive batteryless Radio Frequency Identification (RFID) circuit connected to the LC resonance circuit and the one or more electrodes. The electrodes are configured to measure an impedance within a gastroesophageal tract. The passive batteryless RFID circuit transmits a frequency modulated signal using the LC resonance circuit that varies between a first frequency corresponding to a non-acid reflux condition and a second frequency corresponding to an acid reflux condition based on the measured impedance in response to a signal received from a detector. | 1. A passive wireless gastroesophageal sensor comprising: an LC (inductor capacitor) resonance circuit;one or more electrodes configured to measure an impedance within a gastroesophageal tract; anda passive batteryless Radio Frequency Identification (RFID) circuit connected to the LC resonance circuit and the one or more electrodes, wherein the passive batteryless RFID circuit comprises a voltage regulator, a voltage multiplier connected to the voltage regulator, a transistor switch connected in parallel between the LC resonance circuit and the voltage multiplier, and an impedance to frequency converter connected to the electrodes and the voltage regulator, wherein the impedance to frequency converter controls the transistor switch, and wherein the switching frequency of the transistor switch varies with the measured impedance such that the RFID circuit transmits a frequency modulated signal using the LC resonance circuit, the frequency modulation of the transmitted signal varying between a first frequency corresponding to a non-reflux condition and a second frequency corresponding to a reflux condition, based on the measured impedance, in response to a signal received from a detector; andwherein the sensor is adapted to be attached to the gastroesophageal tract. 2. The sensor as recited in claim 1, wherein: the non-reflux condition comprises a substance before the substance has entered a stomach disposed on or between the electrodes; andthe reflux condition comprises a stomach acid or stomach contents disposed on or between the electrodes. 3. The sensor as recited in claim 1, wherein: the first frequency comprises a measured frequency of between 6 k Hz and 11 kHz; and the second frequency comprises a measured frequency greater than 11 kHz. 4. The sensor as recited in claim 1, wherein: the LC circuit comprises a parallel connected antenna and a capacitor. 5. The sensor as recited in claim 1, wherein the voltage multiplier includes a series of diodes and capacitors for energy harvesting, the impedance-to-frequency convertor converts the impedance of the electrodes to frequency-varying signals, and the sensor further comprises a modulation circuit. 6. The sensor as recited in claim 1, wherein the sensor is configured as a capsule, a tag or an implant having an overall size equal to or less than 0.5×l×3 cm3. 7. The sensor as recited in claim 3, wherein the antenna comprises at least one wire coil surrounding the electrodes. 8. The sensor as recited in claim 7, wherein the wire coil comprises at least 15 turns of a conductor having a width of 200 μm and a spacing of 50 μm in each turn. 9. The sensor as recited in claim 1, wherein the electrodes comprise at least 10 interdigitated fingers that are about 0.4 mm wide and about 5 mm long with about 0.1 mm spacing there between. 10. The sensor as recited in claim 1, wherein the passive batteryless RFID circuit uses a frequency shift keying modulation to reduce noise. 11. The sensor as recited in... | Board of Regents, The University of Texas System | A61B005/05 A61B005/04 A61B005/103 A61B005/117
US20140094666 | A1 | 2014-04-03 | SYSTEM AND METHOD FOR IN VIVO MEASUREMENT OF BIOLOGICAL PARAMETERS | 2012-09-28 | A system, method and medical tool are presented for use in non-invasive in vivo determination of at least one desired parameter or condition of a subject having a scattering medium in a target region. The measurement system comprises an illuminating system, a detection system, and a control system. The illumination system comprises at least one light source configured for generating partially or entirely coherent light to be applied to the target region to cause a light response signal from the illuminated region. The detection system comprises at least one light detection unit configured for detecting time-dependent fluctuations of the intensity of the light response and generating data indicative of a dynamic light scattering (DLS) measurement. The control system is configured and operable to receive and analyze the data indicative of the DLS measurement to determine the at least one desired parameter or condition, and generate output data indicative thereof. | 1. A system for use in non-invasive in vivo determination of at least one desired parameter or condition of a subject having a scattering medium in a target region, said system comprising: (i) an illuminating system including at least one source of partially or entirely coherent light to be applied to the target region in said subject;(ii) a detection system including at least one light detection unit configured for collecting time-dependent fluctuations of the intensity of the light response and generating data indicative of the DLS measurement; and,(iii) a control system configured and operable to analyze the data indicative of the DLS measurement to determine said at least one desired parameter or condition, and generate output data indicative thereof. 2. The system of claim 1, wherein the data generated by the detection system is indicative of fluctuation dependent speckle pattern of the light response over a predetermined frequency interval. 3. The system of claim 2, wherein the control system is configured and operable for analyzing the received data by using temporal autocorrelation intensity analyzing or power spectrum analyzing. 4. The system of claim 1, wherein said control system is configured and operable for analyze the received data to reject low frequency component of the received data, and process high frequency components of the received data, thereby enabling elimination of motion artifacts. 5. The system of claim 1, comprising a controllably operated pressurizing assembly configured and operable to affect a change in a blood flow. 6. The system of claim 1 wherein said control system comprises: a data acquisition utility responsive to the generated data coming from said detection system;a modulating utility associated with said illuminating system;a data processing and analyzing utility for analyzing data from said data acquisition utility and determine at least one hemorheological and blood chemical parameter;a memory utility for storing coefficients required to perform predetermined calculation by said data processing and analyzing utility, andan external information exchange utility configured to enable downloading of the processed information to an external user to display it. 7. The system of claim 6, comprising a controllably operated pressurizing assembly configured and operable to affect a change in a blood flow, the control system comprising a control utility associated with pressurizing assembly. 8. The system of claim 1, comprising fiber optics for collecting the light response signal and deriving it to said detection system. 9. The system of claim 1 wherein said illuminating system includes at least two light sources operable at different wavelength ranges. 10. The system of claim 1, wherein said illuminating system is adapted to produce light of red and near infrared spectral regions, enabling assessment of arterial blood oxygen saturation and/or blood hemoglobin determination. 11. The system of claim 5, c... | ELFI-TECH LTD. | A61B005/0205 A61B005/145 A61B005/1455
US20140114207 | A1 | 2014-04-24 | Cognitive Management Method and System | 2012-10-18 | A cognitive management method and system that monitors and manipulates a response signal from a neurological organ to optimize cognitive performance and behavioral management of the neurological organ. The method allows a user to transmit a stimulus signal such as optical or auditory to the organ and receive a return signal in response. A sensor, such as EEG electrodes detects the response signal. The response signal generated by the neurological organ is then detected by the sensor and transmitted to data storage. The signal can be reconfigured and retransmitted to a display device. The signal includes Hertz and real time frequencies. The signal includes a signal parameter with a high range and a low range. An alert actuates when the signal exceeds the parameter. The signal is monitored by the user and invited followers to analyze and treat cognitive performance and behavior. | 1. One or more computer storage media storing computer-usable instructions, that when used by one or more computing devices, cause the one or more computing devices to perform a method comprising the steps of: (a) transmitting a stimulus signal to a neurological organ;(b) receiving a response signal from said neurological organ;(c) transmitting said response signal to a data storage portion;(d) receiving said response signal on a display portion; and(e) monitoring and manipulating said response signal to optimize at least one cognitive parameter of said neurological organ. 2. The method of claim 1, wherein said at least one cognitive parameter comprises cognitive performance and behavior. 3. The method of claim 1, in which said neurological organ comprises a brain. 4. The method of claim 1, in which said stimulus signal comprises a rhythmic stimulus, said rhythmic stimulus comprising Hertz. 5. The method of claim 4, in which step (a) further comprises transmitting a sound or light stimulus signal for auditory or optical input and cognitive frequency influence 6. The method of claim 5, in which step (b) further comprises utilizing at least one electroencephalography electrode sensor to detect said cognitive frequency response signal. 7. The method of claim 1, in which said response signal comprises an electrical impulse, said electrical impulse comprising a cortical evoked response. 8. The method of claim 1, in which said response signal further comprises a graphical wave form display. 9. The method of claim 1, in which said response signal further comprises an alpha numeric value. 10. The method of claim 9, in which step (c) further comprises transmitting said response signal with a conventional communication protocol. 11. The method of claim 10, in which step (d) further comprises displaying said response signal on a display portion, said display portion comprising a portable electronic device. 12. The method of claim 11, in which said display portion comprises a signal parameter, said signal parameter comprising a high range and a low range. 13. The method of claim 12, in which said signal parameter comprises an alert portion, said alert portion being operable to monitor at least one cognitive parameter, said alert portion comprising audible, visible and/or physical indicators. 14. The method of claim 13, in which step (e) further comprises monitoring a real time frequency, said real time frequency comprising about 1 to 10 seconds, said real time frequency further comprising a periodic average, said periodic average comprising about 10 to 60 seconds. 15. The method of claim 14, in which step (e) further comprises a user, said user comprising a patient. 16. The method of claim 15, in which step (e) further comprises a follower, said follower comprising a medical professional. 17. The method of claim 16, in which only said user monitors said display portion with a non-cloud based application. 18. The method of claim 17, in which ... | - | A61B005/0482 A61B005/0484
US20140094682 | A1 | 2014-04-03 | IMAGE GUIDED HIGH INTENSITY FOCUSED ULTRASOUND TREATMENT OF NERVES | 2013-12-03 | A method for using high intensity focused ultrasound (HIFU) to treat neurological structures to achieve a desired therapeutic effect. Depending on the dosage of HIFU applied, it can have a reversible or irreversible effect on neural structures. For example, a relatively high dose of HIFU can be used to permanently block nerve function, to provide a non-invasive alternative to severing a nerve to treat severe spasticity. Relatively lower doses of HIFU can be used to reversibly block nerve function, to alleviate pain, to achieve an anesthetic effect, or to achieve a cosmetic effect. Where sensory nerves are not necessary for voluntary function, but are involved in pain associated with tumors or bone cancer, HIFU can be used to non-invasively destroy such sensory nerves to alleviate pain without drugs. Preferably, ultrasound imaging synchronized to the HIFU therapy is used to provide real-time ultrasound image guided HIFU therapy of neural structures. | 1. A method for imaging a peripheral nerve, the method comprising the steps of: (a) positioning an ultrasound imaging device in the vicinity of a treatment site of a patient, wherein the treatment site comprises the peripheral nerve; and (b) imaging the treatment site comprising the peripheral nerve, thereby generating an ultrasound image in which the peripheral nerve is displayed. 2. The method of claim 1, wherein the step of imaging the treatment site comprising the peripheral nerve is performed in real-time. 3. The method of claim 1, further comprising the step of imaging the treatment site comprising the peripheral nerve using magnetic resonance imaging (MRI). 4. The method of claim 1, further comprising the step of relating the treatment site comprising the peripheral nerve to a three dimensional (3D) reference point. 5. The method of claim 1, wherein the imaging ultrasound comprises three dimensional (3D) ultrasound. 6. The method of claim 1, wherein the imaging ultrasound comprises two dimensional (2D) ultrasound. 7. The method of claim 1, wherein the ultrasound imaging device is disposed external to the patient. 8. The method of claim 1, wherein the ultrasound imaging device is disposed inside a body of the patient. 9. The method of claim 1, further comprising the step of providing therapy to the treatment site comprising the peripheral nerve. 10. The method of claim 9, wherein the step of providing therapy to the treatment site comprising the peripheral nerve comprises the step of administering a dose of high intensity focused ultrasound (HIFU) to the treatment site comprising the peripheral nerve. 11. The method of claim 10, wherein a HIFU transducer used to administer the dose of HIFU to the treatment site comprising the peripheral nerve and the treatment site in the ultrasound image are related to a common 3D spatial coordinate. 12. The method of claim 11, further comprising the step of utilizing a magnetic sensor to relate the HIFU transducer and the ultrasound image to the common 3D spatial coordinate. 13. The method of claim 10, further comprising the step of relating a focal point of a HIFU transducer used to administer the dose of HIFU to the treatment site comprising the peripheral nerve to a 3D spatial coordinate in the ultrasound image. 14. The method of claim 13, wherein the step of relating the focal point of the HIFU transducer to the 3D spatial coordinate comprises the step of utilizing a magnetic sensor to track a position of the HIFU transducer and an ultrasound imaging transducer used to generate the ultrasound image. | University of Washington, Center for Commercialization | A61B008/13 A61B017/32 A61B005/00
US08694087 | B2 | 2014-04-08 | Patient controlled brain repair system and method of use | 2009-05-28 | A method of maintaining an information rate of a Brain-computer interface (BCI) system, implanted in a patient's brain, by regulating arousal level in the patient's brain is disclosed. The method includes selecting a patient with the implanted BCI device configured to receive neuronal activity from one or more electrodes connected to the patient's brain and to establish a communication channel between the patient and an external device controlled by the patient. Accordingly, a rate of information passage through the communication channel from the BCI device is measured, and a region of the patient's brain involved in arousal regulation, is stimulated in response to said measuring, under conditions effective to adjust the rate of information passing from the BCI device through the communication channel. A computer medium for carrying out this method and a BCI Arousal Regulation system are also disclosed. | 1. A Brain Computer Interface (BCI) system comprising: one or more sensors configured to detect neuronal activity of one or more cortical or subcortical neuronal populations involved in arousal regulation of a selected patient's brain;a state monitoring module coupled to the one or more sensors, configured to store and process a first set of variables associated with a state of the detected neuronal activity;a performance monitoring module coupled to the one or more sensors, configured to store and process a second set of variables associated with an information rate of the detected neuronal activity, and configured to output the information to an output device via a communication channel; anda processing module coupled to the state monitoring module and the performance monitoring module, configured to extract a feature vector based upon the processed first and second set of variables, and configured to stimulate, in response to the detected neuronal activity, a region of the patient's brain involved in arousal regulation under conditions effective to adjust the output of information through the communication channel. 2. The BCI system of claim 1, wherein the one or more sensors are coupled to at least one of an implantable pulse generator via a pair of electrodes, a fiber-optogenic (FOG) system, and a Bionic transmitter. 3. The BCI system of claim 2, wherein the FOG system comprises fiber optic cables controlled by the FOG system. 4. The BCI system of claim 2, wherein the Bionic transmitter communicates with bionic neurons implanted in cortical or subcortical neuronal populations over a radio frequency channel to provide neuronal activity signals to the one or more sensors. 5. The BCI system of claim 1, wherein the one or more sensors are remote sensors. 6. The BCI system of claim 1 further comprising: a filter coupled to the one or more sensors, the state monitoring module, and the performance monitoring module, configured to eliminate background noise from the detected neuronal activity. 7. The BCI system of claim 6, wherein the filter is at least one of a low-pass filter, a band-pass filter, and/or a notch filter. 8. The BCI system of claim 1 further comprising: a display system coupled to a communication interface and configured to display at least one of a time-series representation of the detected neuronal activity obtained directly from the one or more sensors, a spectral analysis of the detected neuronal activity, and/or a matched waveform unique to the patient corresponding to the detected neuronal activity. 9. The BCI system of claim 1, wherein the first set of variables comprise at least one of background signal data, low-pass filter output data, sensor activity data, and/or a firing rate of one or more neurons in one or more cortical or subcortical neuronal populations of the patient's brain. 10. The BCI system of claim 1, wherein the second set of variables comprise an intensity level corresponding to the information rate o... | Cornell University | A61B005/0482
US08690769 | B2 | 2014-04-08 | Metabolic energy monitoring system | 2009-04-21 | A metabolic energy monitoring system having one or more physiological measurement platforms and displays enabling the calculation and display of energy balance, kilocalorie energy expenditure and kilocalorie intake is described. In preferred embodiments, the system utilizes one or more on-body monitoring platforms to enable measurement of change in body composition and kilocalorie energy expenditure over a period of time thereby enabling a comparator to calculate net energy balance over this period of time and to calculate kilocalorie intake over this same period of time. Such data may then be displayed on a display device in wireless communication with the on-body monitoring platform to provide the user of the system with useful information and guidance in weight management applications. | 1. A method for determining a metabolic status over a period of time, the method comprising: using a sensor to make at least one determination of a body composition change encompassing said period of time;making at least one determination of a kcal energy expenditure encompassing said period of time; andmaking at least one determination of an energy intake corresponding to said period of time;wherein the determination of the body composition change includes a determination of a fluid mass change, andwherein said determination of the body composition change is utilized by circuitry for a determination of an energy balance corresponding to said period of time, and wherein the determination of the energy balance does not include the fluid mass change, andwherein the determination of said energy balance is utilized in conjunction with the determination of the kcal energy expenditure in making the determination of the energy intake. 2. The method of claim 1 wherein the period of time is hours, days or weeks. 3. The method of claim 1 further comprising trending or patterning the metabolic status over multiple periods of time using the determination of the energy intake. 4. A system for determining a metabolic status of a user over a period of time, the system comprising: a) at least one monitoring platform for making at least one measurement of at least one physiological parameter;b) at least one comparator for making a determination of a body composition change and a kcal energy expenditure over said period of time; andc) and at least one display unit for displaying at least a portion of said determination;wherein the determination of the body composition change includes a determination of a fluid mass change, andwherein said measurements are utilized by the comparator for the determination of the body composition change for said period of time, then subsequently employed by the comparator for an automatic determination of an energy balance which does not include the fluid mass change, andwherein the determination of the energy balance in conjunction with the determination of the kcal energy expenditure enables a determination of a kcal energy intake. 5. The system of claim 4 wherein said monitoring platform is configured to be affixed to a body region and enables ambulatory activities by the user while being affixed over the period of time. 6. The system of claim 4 wherein said monitoring platform and said display unit are incorporated into a handheld device. 7. The system of claim 4 further comprising a data management system in communication with said comparator and said display unit. 8. The system of claim 7 wherein the data management system is capable of presenting one or more weight management aids or tools to the user. 9. The system of claim 4 wherein the display is capable of displaying one or more incentives or rewards to the user in response to determined parameters. 10. A system for automatically determining a body composition cha... | PhiloMetron, Inc. | A61B005/00
US08694075 | B2 | 2014-04-08 | Intra-operative registration for navigated surgical procedures | 2009-12-21 | A navigation system for use during a surgical procedure is provided. The navigation system is configured to use electromagnetic tracking data produced by electromagnetic tracking devices and 2D image data produced by a fluoroscope to intra-operatively register 2D images of a patient to a pre-operative 3D image of the patient. In some implementations, a surgeon may be able to perform an interventional or surgical procedure guided by the navigation system. | 1. A surgical navigation method comprising the acts of: establishing a coordinate frame by fixing a first electromagnetic device to a patient;acquiring two or more two-dimensional fluoroscopic images of the patient each from a different perspective using an imaging apparatus, the imaging apparatus comprising a source of X-ray radiation and an X-ray detector having a second electromagnetic device and a calibration target affixed thereto, and wherein the calibration target comprises a series of radiopaque markers that are fixed in relation to one another;modeling a geometry of the source of X-ray radiation and the X-ray detector based at least on a geometry of the radiopaque markers in each two-dimensional fluoroscopic image to obtain a perspective from which each image was taken;providing a pre-operative three-dimensional image, the two or more two-dimensional fluoroscopic images, tracking data representing a position and orientation of the second electromagnetic device with respect to the first electromagnetic device, and the perspective from which each two-dimensional fluoroscopic image was taken to a computerized navigation system;generating a respective two-dimensional projection via digital radiographic reconstruction (DRR) of the pre-operative three-dimensional image using the perspective from which each two-dimensional fluoroscopic image was taken and an input pose of the imaging apparatus relative to the pre-operative three-dimensional image;comparing the generated two-dimensional projections to the acquired two or more two-dimensional fluoroscopic images;updating the input pose based on the comparison to generate updated projections via DRR until the updated projections meet a predetermined matching criteria with the acquired two or more two-dimensional fluoroscopic images, the predetermined criteria being a result of a registration pose; andgenerating a substantially real-time three-dimensional visualization of the patient based on the registration pose and the pre-operative three-dimensional image. 2. The method of claim 1, wherein the comparison between the generated two-dimensional projections and the acquired two or more two-dimensional fluoroscopic images is performed on a pixel-by-pixel basis. 3. The method of claim 1, wherein at least two of the two or more two-dimensional fluoroscopic images are taken from perspectives that are angled relative to one another. 4. The method of claim 1, wherein the first electromagnetic device does not comprise an optical sensor or marker. 5. The method of claim 1, wherein the first electromagnetic device is disposed on or within the patient percutaneously. 6. The method of claim 1, wherein the first electromagnetic device is attached to a bone of the patient. 7. The method of claim 1, wherein the three-dimensional representation comprises a CT scan. 8. The method of claim 1, wherein the two or more two-dimensional fluoroscopic images are acquired using a C-arm imager. 9. The method of clai... | General Electric Company | A61B005/05
US08696725 | B2 | 2014-04-15 | Devices and methods for controlling patient temperature | 2011-02-07 | Relatively non-invasive devices and methods for heating or cooling a patient's body are disclosed. Devices and methods for treating ischemic conditions by inducing therapeutic hypothermia are disclosed. Devices and methods for inducing therapeutic hypothermia through esophageal cooling are disclosed. Devices and methods for operative temperature management are disclosed. | 1. A system for controlling core body temperature of a subject and inducing systemic hypothermia, comprising: a heat transfer tube configured for insertion within the esophagus of the subject, wherein the tube is configured to contact the epithelial lining of the esophagus;an external heat exchanger containing a heat transfer fluid;a pump for flowing the heat transfer fluid through a circuit within the heat transfer tube;a heat transfer element in contact with the external heat exchanger;a hollow tube having a distal end configured to extend into a stomach of the subject; anda pressure transducer for generating a signal representative of abdominal or esophageal pressure, wherein the signal is transmitted to a microprocessor. 2. The system of claim 1, wherein the microprocessor calculates an estimated transpulmonary pressure based on the esophageal pressure. 3. The system of claim 1, wherein the microprocessor responds to the signal from the pressure transducer with a proportional integrated differential response to control mechanical ventilation. 4. The system of claim 1, wherein the heat transfer tube comprises a heat transfer region capable of contacting substantially all of the esophageal epithelium. 5. The system of claim 1, wherein the system is capable of cooling at a rate of about 1.2° C./hr to about 1.8° C./hr. 6. The system of claim 1, wherein the system is capable of cooling a mass at a rate of about 350 kJ/hr to about 530 kJ/hr. 7. The system of claim 1, wherein the system is capable of cooling a mass at a rate of about 430 kJ/hr. 8. The system of claim 1, wherein the system includes a heat transfer region with a surface area of at least about 100 cm2. 9. The system of claim 8, wherein the heat transfer region has a surface area of about 140 cm2. 10. The system of claim 1, further comprising an ancillary tube, wherein the ancillary tube is insertable within the subject's nasopharynx or auricular canal, and wherein the ancillary tube includes a heat transfer medium flow channel. | Advanced Cooling Therapy, LLC | A61F007/00 A61F007/12 A61B005/00
US08698615 | B2 | 2014-04-15 | Method and apparatus for providing dynamic multi-stage signal amplification in a medical device | 2013-04-22 | Methods and apparatus for providing multi-stage signal amplification in a medical telemetry system are provided. | 1. A method of processing signals from a glucose sensor, comprising: coupling a first amplifier to a signal source;coupling a second amplifier to the first amplifier, wherein a first output signal from the first amplifier is a predetermined ratio of a second output signal from the second amplifier, the first output signal and the second output signal associated with a monitored glucose level;operatively coupling an analog to digital (ND) converter to the second amplifier;comparing signals at an output terminal of the second amplifier to a predetermined threshold value; andprocessing a signal associated with the signals at the second amplifier output terminal when another signal at the second amplifier output terminal exceeds the predetermined threshold value. 2. The method of claim 1, wherein the first amplifier includes a transimpedance amplifier. 3. The method of claim 1, wherein the first amplifier includes an inverting input terminal. 4. The method of claim 3, further including coupling a reference signal source to a noninverting input terminal of the first amplifier. 5. The method of claim 1, wherein the first output signal is associated with a signal from the signal source. 6. The method of claim 1, further including configuring the signal source to receive a glucose sensor signal. 7. The method of claim 1, further including operatively coupling the signal source to an in vivo glucose sensor. 8. The method of claim 1, further including operatively coupling a data communication unit to a processor to communicate data associated with one or more signals at the signal source. 9. The method of claim 8, further including wirelessly communicating the data associated with the one or more signals. 10. The method of claim 1, wherein the glucose sensor comprises a plurality of electrodes including a working electrode, wherein the working electrode comprises a glucose-responsive enzyme and a mediator, wherein at least one of the glucose-responsive enzyme and the mediator is chemically bonded to a polymer disposed on the working electrode, and wherein at least one of the glucose-responsive enzyme and the mediator is crosslinked with the polymer. 11. An apparatus for processing signals from a glucose sensor, comprising: a first amplifier coupled to a signal source;a second amplifier coupled to the first amplifier, wherein a first output signal from the first amplifier is a predetermined ratio of a second output signal from the second amplifier, and the first output signal and the second output signal are associated with a monitored glucose level;an analog to digital (A/D) converter operatively coupled to the second amplifier; anda processing unit operatively coupled to one or more of the first amplifier, the second amplifier and the analog to digital converter, the processing unit configured to compare signals from the second amplifier to a predetermined threshold value, and to process a signal associated with the signals from the second ampli... | Abbott Diabetes Care Inc. | G08B029/00 A61B005/145
US08684943 | B2 | 2014-04-01 | Multi parametric classfication of cardiovascular sound | 2007-06-26 | A method, system, stethoscope and server for classifying a cardiovascular sound recorded from a living subject. The method comprises the steps of: identifying diastolic and/or systolic segments of the cardiovascular sound; dividing at least one of the identified diastolic and/or systolic segments into a number of sub-segments comprising at least a first sub-segment and at least a second sub-segment; extracting from the first sub-segment at least a first signal parameter characterizing a first property of the cardiovascular sound, extracting from the second sub-segment at least a second signal parameter characterizing a second property of the cardiovascular sound; and classifying the cardiovascular sound using the at least first signal parameter and the at least second signal parameter in a multivariate classification method. | 1. A method of classifying a cardiovascular sound recorded from a living subject, said method comprises the steps of: identifying diastolic and/or systolic segments of said cardiovascular sound;dividing at least one of said identified diastolic and/or systolic segments into a number of sub-segments comprising at least a first sub-segment and at least a second sub-segment;identifying noisy sub-segments;discarding said noisy sub-segments;extracting from said first sub-segment at least a first signal parameter characterizing a first property of said cardiovascular sound, extracting from said second sub-segment at least a second signal parameter characterizing a second property of said cardiovascular sound, wherein said first and second sub-segments from which said at least first and second signal parameters are respectively extracted are from the same diastolic or systolic segment; andclassifying said cardiovascular sound using said at least first signal parameter and said at least second signal parameter using a multiparametric discriminate function. 2. A method according to claim 1, wherein said at least first signal parameter and/or said at least second signal parameter are being extracted from at least two of said number of sub-segments of the same diastolic or systolic segment. 3. A method. according to claim 2, wherein said step of classifying said cardiovascular sound comprises the step of: calculating the mean value of said at least first signal parameter and/or said at least second signal parameter extracted from at least two of said number of subsegments of the same diastolic or systolic segment, and using said mean value in said multiparametric discriminate function. 4. A method according to claim 2, wherein said step of classifying said cardiovascular sound comprises the steps of: classifying at least one of said number of sub-segments using said at least first signal parameter and said at least second signal parameter using said multiparametric discriminate function, where both said at least first signal parameter and said at least second signal parameter are in being extracted from said at least one of said number of sub-segments, andclassifying said cardiovascular sound based on said classifying of said at least one of said number of subsegments. 5. A method according to claim 1, wherein said method further comprises the steps of: identifying non stationary sub-segments, anddiscarding said non stationary sub-segments prior to said steps of extracting said at least first signal parameter and/or extracting said at least second signal parameter. 6. A method according to claim 1, wherein at least A part of said first sub-segment is overlapping at least a part of said second sub-segment. 7. A method according to claim 1, wherein said method further comprises the steps of modelling at least one of said number of sub-segments and extracting said at least first signal parameter and/or said at least second signal parameter from said mode... | Acarix A/S | A61B005/02
US08694084 | B2 | 2014-04-08 | Non-contact biopotential sensor | 2008-11-26 | A capacitive sensor system including a sensing plate, an amplifier, and a switching circuit is described. The sensing plate is capacitively coupled to a body surface. A change in the electric potential on the body surface generates an electric field that induces change in the electric potential of the sensing plate. The sensing plate includes a sensing node positioned in the electric field for generating an input signal from the electric field. The sensing plate is not in contact with the body surface. The amplifier receives the input signal at the input port, amplifies the input signal and generates an output signal at the output port. The switching circuit is connected to the input port and a reference voltage. The switching circuit non-continuously closes a shunting path from the sensing node to the reference voltage to reset the voltage at the sensing node. | 1. A biosensor system for measuring an electric field, said biosensor system comprising: a sensing plate capacitively coupled to a living body surface, wherein changes in electrical potential at the body surface generate an electric field that induces change in the electrical potential of the sensing plate, the sensing plate including a sensing node positioned in the electric field for generating an input signal from the electric field, the sensing plate separated from the living body surface by an intervening material;an amplifier configured to amplify the input signal from the sensing node, the amplifier configured to receive the input signal at the input port and to generate an amplified output signal at the output port; anda switching circuit connected to the input port and a reference voltage, the switching circuit comprising at least one switching device configured to non-continuously close a shunting path from the sensing node to the reference voltage to reset the sensing node connected to the input port, wherein closing the shunting path from the sensing node to the reference node is performed in response to at least one of the input signal drifting away from the reference voltage by a predetermined amount, and a timing signal. 2. The biosensor system of claim 1, wherein the reference voltage is a ground. 3. The biosensor system of claim 1, wherein the reference voltage is within the range of voltages included in the input common-mode voltage range of the amplifier. 4. The biosensor system of claim 1, wherein the at least one switching device is a transistor. 5. The biosensor system of claim 1, further comprising a unity gain amplifier having a first input port coupled to the input port of the amplifier, the unity gain amplifier configured to output a copy of the voltage at the input port of the amplifier. 6. The biosensor system of claim 1, wherein the switching circuit further comprises multiple capacitors at least a first capacitor of the plurality of capacitors is connected to the reference voltage and at least a second capacitor of the plurality of capacitors is connected to an activation voltage capable of turning on the at least one switching device. 7. The biosensor system of claim 6, further comprising a unity gain amplifier having a first input port and a first output port, wherein the first input port of the unity pain amplifier is connected to the input port of the amplifier, wherein the first output voltage of the unity pain amplifier is a copy of the voltage at the input port of the amplifier, and wherein the unity gain amplifier is connected to one or more resistors, wherein the one or more resistors are configured to pull the plurality of capacitors to the first output voltage when the at least one switching device is off. 8. The biosensor system of claim 6, further comprising a guard output configured to pull up a base and an emitter node of the at least one switching device when the at least one switching device i... | The Regents of the University of California | A61B005/04
US08702629 | B2 | 2014-04-22 | Movement disorder recovery system and method for continuous monitoring | 2011-07-18 | The present invention relates to a movement disorder monitor, and a method of measuring the severity of a subject's movement disorder. The present invention additionally relates to a treatment delivery system for treating a subject in response to changes in the severity of a subject's symptoms. The present invention further provides for a system and method, which can accurately quantify symptoms of movement disorders, utilizing continuously obtained kinetic information to be analyzed, accurately distinguishing between symptoms of movement disorders and activities of daily living, relating quantified symptoms to a standard clinical rating scale, and correlating a subject's symptoms with certain physiological and environmental factors. The present invention still further provides for home monitoring of symptoms in subjects with these movement disorders in order to capture the complex fluctuation patterns of the disease over the course of days, weeks, months, or years. | 1. A system for quantifying symptoms of a subject having a movement disorder comprising: a movement measuring apparatus for acquiring movement data corresponding to movement of a subject, the movement measuring apparatus comprising at least one sensor having a signal, and at least one electronic component, including a processor, for detecting and receiving the signal from the at least one sensor, the at least one electronic component being in wireless or tethered communication with the at least one sensor,the processor including a trained algorithm to calculate a score correlated at least in part to a clinician's standardized movement assessment rating score; anda device for outputting or otherwise communicating the score calculated by the trained algorithm to a clinician or other user for review and analysis,wherein the trained algorithm has been trained to distinguish at least in part between voluntary and involuntary movement, and between postural and kinetic tremor, and uses at least in part the distinctions to determine a movement to score. 2. The system of claim 1, wherein the trained algorithm distinguishes between voluntary and involuntary movement by using bandpass filters. 3. The system of claim 2, wherein the trained algorithm further distinguishes between motions of postural and kinetic tremor by using the average logarithm of peak power of three orthogonal angular velocity sensor signals for known postural and kinetic movements. 4. The system of claim 1, wherein the trained algorithm is a linear regression model. 5. The system of claim 1, wherein the calculated score is correlated to the Washington Heights-Inwood Genetic Study of Essential Tremor (WHIGET) tremor rating scale or Fahn-Tolosa-Marin tremor rating scale (TRS). 6. The system of claim 1, wherein the output device is a deep brain stimulator system able to meaningfully reinterpret calculated scores into deep brain stimulation parameters. 7. The system of claim 1, wherein the output device is a central database system. 8. A system for quantifying tremor during activities of daily living in the home, comprising: a movement measuring apparatus for continuously acquiring movement data corresponding to continuous movement of a subject, the movement measuring apparatus comprising at least one sensor having a signal, and at least one electronic component, including a processor, for detecting and receiving the signal from the at least one sensor, the at least one electronic component being in wireless or tethered communication with the at least one sensor,the processor including a trained algorithm to calculate a score correlated at least in part to a clinician's standardized rating score; anda device for outputting or otherwise communicating the score calculated by the trained algorithm to a clinician or other user for review and analysis,wherein the trained algorithm has been trained to distinguish at least in part between voluntary and involuntary movement, and between post... | Great Lakes Neuro Technologies Inc. | A61B005/103
US08708904 | B2 | 2014-04-29 | Device utilizing data of a user's context or activity to determine the user's caloric consumption or expenditure | 2007-10-28 | A monitoring apparatus that includes a sensor device and an I/O device in communication with the sensor device that generates derived data using the data from the sensor device. The derived data cannot be directly detected by the associated sensors. Alternatively, an apparatus that includes a wearable sensor device and an I/O device in communication with the sensor device that includes means for displaying information and a dial for entering information. Alternatively, an apparatus for tracking caloric consumption and caloric expenditure data that includes a sensor device and an I/O device in communication with the sensor device. The sensor device includes a processor programmed to generate data relating to caloric expenditure from sensor data. Alternatively, an apparatus for tracking caloric information for an individual that utilizes a plurality of classification identifiers for classifying meals consumed by the individual, each of the classification identifiers having a corresponding caloric amount. | 1. An apparatus for tracking caloric consumption and caloric expenditure of an individual, comprising: at least two sensors adapted to automatically detect data when in proximity to said individual's body, at least one of said sensors adapted to automatically detect data indicative of a first parameter of said individual, and at least one of said sensors adapted to automatically detect data indicative of a second parameter of said individual;a processor in communication with said sensors, said processor being programmed to use said data of the first parameter and the second parameter to derive at least one of caloric consumption data and caloric expenditure data of said individual wherein said derivation is based on an algorithm; andan I/O device in communication with said processor, said I/O device further adapted to at least one of enable said individual to enter information relating to calories consumed by said individual and to receive information relating to calories consumed by said individual, said I/O device comprising a display for displaying information, said information being based on at least one of said derived caloric expenditure data, entered information relating to calories consumed by said individual, received information relating to calories consumed by said individual, and said derived caloric consumption data,wherein said processor is further programmed to use both said data indicative of the first parameter of said individual and said data indicative of the second parameter of said individual to derive a type of activity in which said individual is engaged,wherein said algorithm is selected based upon said type of activity in which said individual is engaged; andwherein the at least two sensors comprise one of the combinations of: a heart rate sensor and a heat flux sensor, a heart rate sensor and a skin temperature sensor, a heart rate sensor and a GSR sensor, a body motion sensor and a heat flux sensor, a body motion sensor and a skin temperature sensor, and a body motion sensor and a GSR sensor. 2. An apparatus according to claim 1 wherein entered information relating to calories consumed by said individual is at least one of said data indicative of the first parameter of said individual and said data indicative of the second parameter of said individual. 3. An apparatus according to claim 1 wherein received information relating to calories consumed by said individual is at least one of said data indicative of the first parameter of said individual and said data indicative of the second parameter of said individual. 4. An apparatus according to claim 1 wherein said processor is housed within said I/O device. 5. An apparatus according to claim 1, wherein said display displays energy balance data. 6. An apparatus according to claim 1, wherein said display displays a rate of weight loss or gain of said individual. 7. An apparatus according to claim 1, wherein said processor is in a computing device, said computing devic... | BodyMedia, Inc. | A61B005/00 G06F019/00
US08688205 | B2 | 2014-04-01 | Electrocardiogram chart device and method thereof | 2011-03-15 | An electrocardiogram (ECG) chart device and method capable of easily assisting with the diagnosis of heart disease. Hexagonal radar charts displayed on a screen act as indicators of feature values corresponding to data obtained from each of 12 electrode leads and correlated with the related portions of the heart. For example, a (V1, V2) lead is an indicator of a right ventricle. Each of the radar charts is schematically arranged to correspond with the related portion of the heart. Each vertex of the hexagonal radar charts acts as an indicator of the recognized value. More specifically, each vertex of the radar chart is based on a value obtained by extracting a waveform critical point, a waveform start point, a waveform end point, or the like, of constituent elements of the ECG waveform as the P wave, the Q wave, the R wave, the S wave, the ST segment, the T wave, or the like. Therefore, a user of the ECG radar chart device can intuitively and easily carry out interpretation of ECG data. | 1. A method for displaying an ECG chart based on ECG data measured comprising the steps of: generating feature value data indicating ECG feature values of grouped ECG data, said grouped ECG data being obtained by grouping the ECG data according to each physical location of the heart; andgenerating chart data corresponding to each physical location of the heart, wherein the chart data is used to display a radar chart which shows feature values for each group represented by the feature value data, said feature values being displayed such that said feature values displayed are correlated with the corresponding physical location of the heart from which the feature values are measured. 2. A method for displaying an ECG chart based on ECG data measured comprising the steps of: receiving chart data, wherein the chart data is to be used to display a chart that relates an ECG feature value to each portion of the heart; anddisplaying the chart that relates the feature value to each portion of the heart in accordance with the chart data received, wherein the chart data is used to display a radar chart which shows feature values for each group represented by the feature value data, said feature values being displayed such that said feature values displayed are correlated with the corresponding physical location of the heart from which the feature values are measured. 3. A method for displaying an ECG chart based on ECG data measured comprising the steps of: obtaining feature value data indicating an ECG feature value; anddisplaying the feature value on a heart image, wherein the feature value data is used to display a radar chart which shows feature values for each group represented by the feature value data, said feature values being displayed such that said feature values displayed are correlated with the corresponding physical location of the heart from which the feature values are measured. | Nihon Kohden Corporation | A61B005/044
US08688195 | B2 | 2014-04-01 | Fluorescent indication clip for surgery | 2009-11-04 | Provided is a fluorescent indication clip for surgery that has an improved function as a position indicator due to a photo-reactive fluorescent material included in the bio-clip, and allows people to rapidly and easily detect the accurate position of an internal operation region, and thus can improve operation accuracy and reduce side effects caused by excessive incision. The fluorescent indication clip includes a self-spreadable clip body, a fluorescent indicator prepared at the rear end of the clip body and including a photo-reactive fluorescent material, and a clamper configured to slide from a position at which the clamper is mounted on the fluorescent indicator to the clip body by an external force, and fasten the clip body to narrow front ends of the clip body. | 1. A fluorescent indication clip for surgery, comprising: a clip body configured to expand automatically, comprising a base and two arms, wherein each arm comprises a spacer;a fluorescent indicator located at the base of the clip body and comprising a photo-reactive fluorescent material and a case; anda clamper configured to slide from a position at which the clamper is mounted on the fluorescent indicator to the clip body by an external force, and fasten the clip body to close the spacers of the clip body;wherein the base is configured to be coupled to the fluorescent indicator;the spacers are configured to clip biological tissue;the case comprises a light-transmitting material and has a storage space configured to contain the photo-reactive fluorescent material therein, and the case comprises couplers configured for mounting the case to the base of the clip body;the clip body contacts the coupling protrusions and the clip body is coupled to the case. 2. The fluorescent indication clip of claim 1, wherein the spacers comprise the front ends of the two arms, bent inward. 3. The fluorescent indication clip of claim 2, wherein each of the two arms includes: a stop part, wherein each stop part comprises a spacer at one end;a step part located at an end of the stop part opposite the spacer and having a smaller plate width than the stop part, and configured to catch the clamper and keep the clip narrow; anda curved part configured to expand automatically and formed to be concave between the step part and the base. 4. The fluorescent indication clip of claim 3, wherein the stop part is tapered from the end at the spacer to the end at the step part. 5. The fluorescent indication clip of claim 1, wherein the fluorescent indicator is detachably coupled to the clip body. 6. The fluorescent indication clip of claim 1, wherein the fluorescent indicator and the clip body are configured to be attached with each other. 7. The fluorescent indication clip of claim 1, wherein the couplers extend away from the case from two sides of one end of the case, coupling protrusions extend inward at respective ends of the extended couplers, and the base of the clip body is inserted into the coupling protrusions. 8. The fluorescent indication clip of claim 1, wherein the clamper includes a clamping ring having a cylinder shape configured to slide along an external longitudinal surface of the fluorescent indicator. | National Cancer Center | A61B005/05
US08696584 | B2 | 2014-04-15 | Devices, systems and methods for determining fractional flow reserve in the presence of a catheter | 2012-10-05 | Devices, systems, and methods for obtaining fractional flow reserve in the presence of a catheter. In a method of determining a fractional flow reserve in the presence of a catheter, the method comprises the steps of obtaining measurements of an inner luminal organ diameter proximal to, at, and distal to a stenosis and a length of the stenosis, obtaining a pressure drop measurement at the stenosis, calculating a volumetric flow of fluid through the inner luminal organ at the stenosis, and determining a stenotic pressure drop at the stenosis corresponding to dimensions of the guidewire as a function of the calculated volumetric flow of fluid through the inner luminal organ at the stenosis, wherein the stenotic pressure drop is indicative of a fractional flow reserve at or near the stenosis. | 1. A method of determining a fractional flow reserve in the presence of a catheter, the method comprising the steps of: obtaining measurements of an inner luminal organ diameter proximal to a stenosis, an inner luminal organ diameter at the stenosis, an inner luminal organ diameter distal to the stenosis, and a length of the stenosis;obtaining a pressure drop measurement at the stenosis using a catheter having a known outer diameter;calculating a volumetric flow of fluid through the inner luminal organ at the stenosis based upon the pressure drop measurement at the stenosis using the catheter, the inner luminal organ diameter proximal to the stenosis, the inner lumen diameter distal to the stenosis, the length of the stenosis, and a difference between the known outer diameter of the catheter and a known outer diameter of a guidewire; anddetermining a stenotic pressure drop at the stenosis corresponding to dimensions of the guidewire as a function of the calculated volumetric flow of fluid through the inner luminal organ at the stenosis, wherein the stenotic pressure drop is indicative of a fractional flow reserve at or near the stenosis. 2. The method of claim 1, further comprising the step of: determining a functional assessment of stenosis severity using the fractional flow reserve. 3. The method of claim 1, wherein the step of obtaining a pressure drop measurement at the stenosis is performed using a pressure catheter. 4. The method of claim 1, wherein the step of determining the stenotic pressure drop at the stenosis is further based upon a function of the inner luminal organ diameter proximal to the stenosis, the inner luminal organ diameter at the stenosis, the inner luminal organ diameter distal to the stenosis, and the length of the stenosis. 5. The method of item 1, wherein the step of obtaining measurements is performed using the guidewire. 6. The method of claim 1, wherein the step of obtaining measurements is performed using an impedance guidewire having a known outer diameter equivalent to the known outer diameter of the guidewire. 7. The method of claim 1, wherein the step of obtaining measurements is performed using a procedure selected from the group consisting of (i) angiography and intravascular ultrasound and (ii) angiography and optical coherence tomography. 8. The method of claim 1, wherein the step of obtaining a pressure drop measurement is performed using an apparatus selected from the group consisting of a pressure catheter and the catheter having a pressure sensor. 9. A system for determining a fractional flow reserve, comprising: a mechanism configured to obtain measurements of an inner luminal organ diameter proximal to a stenosis within a mammalian body, an inner luminal organ diameter at the stenosis, an inner luminal organ diameter distal to the stenosis, and a length of the stenosis; anda catheter having at least one pressure sensor, the catheter configured to fit around a guidewire and further configured t... | 3DT Holdings, LLC | A61B005/02 A61B005/00 A61B008/14
US08694068 | B2 | 2014-04-08 | Method and system for monitoring oxygenation levels of a compartment for detecting conditions of a compartment syndrome | 2011-10-23 | A method and system for continually monitoring oxygenation levels in real-time in compartments of an animal limb, such as in a human leg or a human thigh or a forearm, can be used to assist in the diagnosis of a compartment syndrome. The method and system can include one or more near infrared compartment sensors in which each sensor can be provided with a compartment alignment mechanism and a central scan depth marker so that each sensor may be precisely positioned over a compartment of a living organism. The method and system can include a device for displaying oxygenation levels corresponding to respective compartment sensors that are measuring oxygenation levels of a compartment of interest. The method and system can also monitor the relationship between blood pressure and oxygenation levels and activate alarms based on predetermined conditions relating to the oxygenation levels or blood pressure or both. | 1. A method for automatically monitoring oxygenation levels of a compartment of a human body for automatically detecting conditions of a compartment syndrome, comprising: automatically monitoring oxygenation levels of the compartment of injured tissue in a continuous manner with a first sensor;automatically monitoring oxygenation levels of healthy tissue in a continuous manner with a second sensor, the second sensor detecting systemic perfusion of the human body from the healthy tissue;automatically monitoring blood pressure of the human body in a continuous manner, the blood pressure comprising diastolic and systolic blood pressure values;displaying oxygenation levels of the compartment on a display device;displaying diastolic and systolic blood pressure values simultaneously with the oxygenation levels of the compartment on the display device; andactivating an alarm when both the blood pressure of the human body comprising the diastolic and systolic blood pressure values decreases and oxygenation levels of the first sensor of the compartment start decreasing in value compared to the oxygenation levels of the second sensor for the healthy tissue. 2. The method of claim 1, further comprising providing an alignment mechanism on a compartment sensor. 3. The method of claim 1, further comprising calculating a running average for the blood pressure and oxygenation levels. 4. The method of claim 1, further comprising providing a central scan depth marker on the compartment sensor. 5. The method of claim 1, wherein activating an alarm further comprises activating an alarm that generates sound. 6. The method of claim 1, wherein activating an alarm further comprises activating an alarm that produces one or more alerts on a display device. 7. The method of claim 1, further comprising calculating and displaying a mean arterial pressure (MAP) on the display device. 8. A system for automatically monitoring oxygenation levels of a compartment of a human body for automatically detecting conditions of a compartment syndrome, the system comprising: a plurality of sensors for automatically detecting oxygenation levels of the human body in a continuous manner;a blood pressure device for automatically sensing blood pressure of the human body in a continuous manner, the blood pressure comprising diastolic and systolic blood pressure values;a display device configured for simultaneously displaying the oxygenation levels and diastolic and systolic blood pressure values of the human body; anda computing device coupled to the sensors, display device, and blood pressure device; the computing device monitoring oxygenation levels of injured tissue of a compartment from a first sensor of the plurality of sensors; the computing device monitoring oxygenation levels of healthy tissue from a second sensor of the plurality of sensors; the computing device monitoring the blood pressure of the human body; the computing device increasing a frequency at which the oxygenation ... | J&M Shuler, Inc. | A61B005/0205
US08834157 | B2 | 2014-09-16 | Mandible position indicator for analyzing bite function | 2013-10-11 | A system and method for modeling bite function. A top pantograph is fixed to a patient via clutches to the top teeth of the patient, a bottom pantograph is fixed to a patient via clutches to the bottom teeth of the patient and the actual bite of the patient is optically monitored by monitoring the relation of the top pantograph to the bottom pantograph during a bite cycle and storing a hinge axis. Data is stored relating to the actual bite and the top teeth are scanned to create a top teeth model while the bottom teeth are scanned to create a bottom teeth model. A digital representation of the top pantograph is digitally fitted to the top teeth, a digital representation of the bottom pantograph bottom pantograph is digitally fitted to the bottom teeth, and the relationship of the top teeth model and the bottom teeth model to the hinge axis is recorded. A bite model is digitally created by recording the position of the top teeth model in relation to the bottom teeth model while digitally moving the bottom teeth model with respect to the top teeth model around the hinge axis. | 1. A method, comprising: fixing a top pantograph to a patient via clutches to the top teeth of the patient;fixing a bottom pantograph to a patient via clutches to the bottom teeth of the patient;optically monitoring the actual bite of the patient by monitoring the relation of the top pantograph to the bottom pantograph during a bite cycle;storing bite data relating to the actual bite;storing patient data including a three-dimensional model including a top teeth model and a bottom teeth model;storing a digital top pantograph model associated with the top pantograph;storing a digital bottom pantograph model associated with the bottom pantograph;digitally pairing the bite data, the top pantograph model and the bottom pantograph model to the patient data; anddigitally modeling the bite by digitally moving the bottom teeth model with respect to the top teeth model in association with the stored bite data. 2. The method of claim 1, comprising replicating the actual bite digitally using feedback by comparing the bite data relating to the actual bite to the modeled bite. 3. The method of claim 1, wherein storing the bite data includes communicating the bite data wirelessly to a measurement computer and storing the data therein. 4. The method of claim 3, comprising storing a scan of the top teeth and the bottom teeth in the measurement computer. 5. The method of claim 4, comprising displaying the bite on a display of the measurement computer. 6. The method of claim 4, comprising storing a scan of the top pantograph and the bottom pantograph. 7. The method of claim 3, including detecting a bite anomaly with the measurement computer. 8. A method, comprising: fixing a top pantograph to a patient via clutches to the top teeth of the patient;fixing a bottom pantograph to a patient via clutches to the bottom teeth of the patient;optically monitoring the actual bite of the patient by monitoring the relation of the top pantograph to the bottom pantograph during a bite cycle and storing a hinge axis;storing data relating to the actual bite;scanning the top teeth to create a top teeth model;scanning the bottom teeth to create a bottom teeth model;digitally fitting a digital representation of the top pantograph to the top teeth and a digital representation of the bottom pantograph bottom pantograph to the bottom teeth;recording the relationship of the top teeth model and the bottom teeth model to the hinge axis;creating a bite model by recording the position of the top teeth model in relation to the bottom teeth model while moving the bottom teeth model with respect to the top teeth model around the hinge axis. 9. The method of claim 8, wherein digitally fitting includes storing the scan of the top teeth and the bottom teeth in a measurement computer. 10. The method of claim 9, wherein creating a bite model includes storing a digital representation of the bite model on the measurement computer and displaying the bite on a display of the measurement computer... | DentiGrafix LLC | A61C019/045 A61C019/05 A61B005/00
US20140094661 | A1 | 2014-04-03 | CLINICAL INFORMATION DISPLAY APPARATUS, METHOD, AND PROGRAM | 2013-09-06 | A clinical information display apparatus in which a plurality of clinical information items is classified into display and non-display targets and clinical information corresponding to a clinical information item classified as the display target is displayed on a display unit, including an anomaly detection unit for detecting an anomaly in clinical information corresponding to a clinical information item classified as the non-display target, and a notification unit for, when an anomaly is detected by the anomaly detection unit, making a notification to that effect. | 1. A clinical information display apparatus in which a plurality of clinical information items is classified into display and non-display targets and clinical information corresponding to a clinical information item classified as the display target is displayed on a display unit, the apparatus comprising: an anomaly detection unit for detecting an anomaly in clinical information corresponding to a clinical information item classified as the non-display target; anda notification unit for, when an anomaly is detected by the anomaly detection unit, making a notification to that effect. 2. The clinical information display apparatus of claim 1, wherein the notification unit displays, when an anomaly is detected by the anomaly detection unit, information with respect to the clinical information in which the anomaly has been detected on the display unit in addition to making the notification. 3. The clinical information display apparatus of claim 1, wherein: the apparatus further comprises a correspondence relationship storage unit storing a correspondence relationship between each clinical information item and a disease associated with the item; andthe notification unit identifies, when an anomaly is detected by the anomaly detection unit, a disease corresponding to the clinical information item of the clinical information in which the anomaly has been detected from the correspondence relationship stored in the correspondence relationship storage unit and displays information with respect to the disease on the display unit in addition to making the notification. 4. The clinical information display apparatus of claim 1, wherein: the apparatus comprises a mode setting unit for setting a restriction mode that restricts clinical information items for which the notification is made by the notification unit; andthe notification unit makes, when the restriction mode is set by the restriction mode setting unit, the notification only for clinical information items not restricted. 5. The clinical information display apparatus of claim 3, wherein the apparatus comprises: an input receiving unit for receiving a user input for selecting any disease whose information is displayed on the display screen by the notification unit; anda display control unit for, when a user input for selecting a disease is received by the input receiving unit, switching the display screen of the display unit to a display screen in which clinical information corresponding to the clinical information item associated in advance with the selected disease is displayed. 6. The clinical information display apparatus of claim 1, wherein the anomaly detection unit detects an anomaly in clinical information constituted by a series of numerical data based on a slope of a graph generated by the clinical information. 7. The clinical information display apparatus of claim 1, wherein the anomaly detection detects an anomaly in clinical information constituted by a series of numerical data obtaine... | FUJIFILM Corporation | A61B005/00
US20140107518 | A1 | 2014-04-17 | RESUSCITATION DEVICE | 2012-10-11 | A resuscitation device comprising a main housing, and an expiratory relief valve. | 1. A resuscitation device comprising: a main housing; andan expiratory relief valve. 2. The resuscitation device of claim 1, further comprising an expiration filter, wherein said expiration filter is disposed external said main housing. 3. The resuscitation device of claim 1, further comprising: a carbon dioxide (CO2) detector. 4. The resuscitation device of claim 1, further comprising: a pop-off valve configured to unseat when a pressure from a squeeze bulb exceeds a predetermined threshold. 5. The resuscitation device of claim 1, further comprising a manometer sub-assembly, wherein said manometer sub-assembly is attached to said main housing, said manometer sub-assembly comprising: a diaphragm, wherein said diaphragm is in direct fluid communication with an inhalation pathway and an exhalation pathway. 6. The resuscitation device of claim 5, wherein said resuscitation device does not require a compression spring to urge said diaphragm to a resting position. 7. The resuscitation device of claim 5, wherein said manometer sub-assembly is removably attached to said main housing. 8. The resuscitation device of claim 5, wherein said manometer sub-assembly further comprises: a pressure muting chamber configured to mute changes in pressure. 9. The resuscitation device of claim 5, wherein said manometer sub-assembly further comprises: a groove cap that is not required to be in physical contact with said diaphragm. 10. The resuscitation device of claim 5, wherein said manometer sub-assembly further comprises: a helical shaft, wherein a first bearing is journaled in a first end of said helical shaft and a second bearing is journaled in a second end of said helical shaft. 11. A resuscitation device comprising: a main housing;an expiration filter, wherein said expiration filter is disposed external said main housing;a manometer releasably attached to said main housing; anda diaphragm, wherein said diaphragm is in direct fluid communication with an inhalation pathway and an exhalation pathway. 12. The resuscitation device of claim 11, further comprising: a carbon dioxide (CO2) detector. 13. The resuscitation device of claim 11, further comprising: a pop-off valve configured to unseat when a pressure from a squeeze bulb exceeds a predetermined threshold. 14. The resuscitation device of claim 11, wherein said resuscitation device does not require a compression spring to urge said diaphragm to a resting position. 15. The resuscitation device of claim 11, further comprising: an exhalation relief valve configured to unseat when an exhalation pressure exceeds a predetermined threshold. 16. The resuscitation device of claim 11, further comprising: an exhalation relief valve spring. 17. The resuscitation device of claim 11, further comprising: a pressure muting chamber configured to mute rapid changes in pressure. 18. The resuscitation device of claim 11, further comprising: a groove cap that is not required to be in physical contact with said diaph... | CAREFUSION 207, INC. | A61M016/20 A61B005/087 A61M016/08
US20140113258 | A1 | 2014-04-24 | Electronic Hand Assessment Tool and Method of Using the Same | 2013-10-21 | The present invention relates to a dual-purpose assessment and intervention tool that uses motion capture technology to measure fine motor control through the task of handwriting. The intervention portion of the tool contains various subsections designed to measure fine motor control, including tracing a maze and both tracing and copying a variety of characters. The assessment portion of the tool contains a standard set of exercises designed to provide an overall impression of fine motor control. The assessment portion of the tool generates a numerical score based on pixel-by-pixel accuracy and speed of writing. | 1. An electronic hand assessment tool, comprising: a computing device having a visual display;a stylus; anda software application executable on the computing device, such that the software application presents a graphical user interface on the visual display;wherein the software application presents at least one handwriting exercise to be performed by a subject contacting the stylus to the visual display. 2. The electronic hand assessment tool of claim 1, wherein the at least one handwriting exercise is selected from the group consisting of a trace, a copy and a maze. 3. The electronic hand assessment tool of claim 2, further comprising a scoring system for scoring the performance of the at least one handwriting exercise. 4. The electronic hand assessment tool of claim 3, wherein the scoring system is based on pixel-by-pixel accuracy. 5. The electronic hand assessment tool of claim 3, wherein the scoring system is based on speed of writing. 6. The electronic hand assessment tool of claim 3, wherein the scoring system is based on speed of writing and pixel-by-pixel accuracy. 7. The electronic hand assessment tool of claim 3, wherein the scoring system compares pixels between a target and a user drawn image. 8. The electronic hand assessment tool of claim 7, wherein a score value is awarded on a graded continuum that allots full value points for marks of the user drawn image overlapping the target and a lower score for stray marks of the user drawn image with progressive decrease in score with increasing distance of marks of the user drawn image from the target. 9. The electronic hand assessment tool of claim 7, wherein the scoring system is based on a pixel overlap ratio. 10. The electronic hand assessment tool of claim 9, wherein a score value is based on the amount of the target that is overlapped, how much of the user drawn image is written outside of the lines of the target, and the percentage of how much of the target is colored in by the user drawn image. 11. The electronic hand assessment tool of claim 3, wherein the scoring system comprises a plurality of difficulty settings. 12. The electronic hand assessment tool of claim 3, further comprising an assessment mode. 13. The electronic hand assessment tool of claim 3, further comprising an intervention mode. 14. A method of measuring fine motor control, comprising: obtaining at least one electronic handwriting exercise on a visual display of a computing device;performing the at least one electronic handwriting exercise by contacting a stylus to the visual display; andmeasuring fine motor control based on the performance of the at least one handwriting exercise. 15. The method of claim 14, wherein the at least one handwriting exercise is selected from the group consisting of a trace, a copy and a maze. 16. The method of claim 15, further comprising scoring the performance of the at least one handwriting exercise. 17. The method of claim 16, wherein the scoring is based on pixe... | ELIZABETHTOWN COLLEGE | A61B005/11
US08700140 | B2 | 2014-04-15 | Methods, system and apparatus for the detection, diagnosis and treatment of biological rhythm disorders | 2011-04-06 | System, assembly and method are provided to facilitate reconstruction of cardiac information representing a complex rhythm disorder associated with a patient's heart to indicate a source of the heart rhythm disorder. The complex rhythm disorder can be treated by application of energy to modify the source of the rhythm disorder. | 1. A system to reconstruct cardiac information representing a complex rhythm disorder associated with a patient's heart to indicate a source of the complex rhythm disorder, the system comprising: at least one computing device configured to:receive cardiac information signals from the patient's heart during the complex rhythm disorder,classify the cardiac information signals into high and low confidence signals, wherein the high and low confidence signals are separated by a confidence threshold,determine activation onsets associated with the low confidence signals within an acceptance window;order the activation onsets associated with the high and low confidence signals based on at least one of temporal, spatial and phase information; andoutput the activation onsets associated with the high and low confidence signals as ordered to indicate the source of the complex cardiac rhythm disorder. 2. The system according to claim 1, wherein the at least one computing device determines activation onsets associated with the low confidence signals using a vector connecting at least two discernible activation onsets. 3. The system according to claim 1, wherein the complex rhythm disorder comprises no discernible period during which the cardiac information signals are quiescent. 4. The system according to claim 1, wherein the complex rhythm disorder comprises no discernible earliest activation onset associated with the cardiac information signals. 5. The system according to claim 1, wherein the at least one computing device classifies the cardiac information signals into high and low confidence signals using at least one of activation onset, cycle length (CL), action potential duration (APD), and amplitude, wherein the activation onset is determined by using at least one of maximum dV/dt, template matching, frequency and amplitude. 6. The system according to claim 1, wherein the at least one computing device determines the acceptance window using at least one of action potential duration (APD), conduction velocity (CV), fiber angle, vector connecting at least two discernible activation onsets, and anatomic factors. 7. The system according to claim 1, wherein the at least one computing device removes baseline wander and noise from the cardiac information signals, the computing device filtering the cardiac information signals. 8. The system according to claim 1, wherein the at least one computing device disregards at least one of the cardiac information signals using at least one of signal-to-noise ratio (SNR), template matching, frequency and amplitude. 9. The system according to claim 5, wherein the at least one computing device performs template matching by identifying high-confidence level beats associated with the cardiac information signals as templates. 10. The system according to claim 5, further comprising an expert system, the expert system performing template matching. 11. The system according to claim 1, wherein the at least one computing d... | The Regents of the University of California | A61B005/046
US08688188 | B2 | 2014-04-01 | Analyte monitoring device and methods of use | 2009-06-30 | In aspects of the present disclosure, a no coding blood glucose monitoring unit including a calibration unit is integrated with one or more components of an analyte monitoring system to provide compatibility with in vitro test strip that do not require a calibration code is provided. Also disclosed are methods, systems, devices and kits for providing the same. | 1. An apparatus including an integrated monitor and display unit, comprising: a housing, comprising: a radio frequency (RF) receiver disposed in the housing to receive data from a transmitter that is configured and arranged to transmit data relating to analyte levels from a transcutaneous analyte sensor;an analyte sensor port coupled with the housing and configured to receive an in vitro analyte sensor, wherein the in vitro analyte sensor generates an analyte signal from a fluid sample;a memory configured to store a universal calibration parameter associated with all in vitro analyte sensors that are no-coding in vitro analyte sensors, wherein the universal calibration parameter is stored in the memory prior to receipt of the in vitro analyte sensor in the analyte sensor port; anda processor disposed in the housing and operatively coupled to the RF receiver and the memory, the processor configured to validate the data relating to analyte levels from the transcutaneous analyte sensor based at least in part on the analyte signal generated by the in vitro analyte sensor, to recognize the in vitro analyte sensor without a user inputting information when the in vitro analyte sensor is received in the analyte sensor port and is a no-coding in vitro analyte sensor, and to retrieve the universal calibration parameter stored in the memory when the recognized in vitro analyte sensor is the no-coding in vitro analyte sensor. 2. The apparatus of claim 1, wherein the analyte sensor port comprises a first contact structure and a second contact structure configured to contact the in vitro analyte sensor. 3. The apparatus of claim 1, wherein the in vitro analyte sensor is a calibration-adjusted in vitro analyte sensor. 4. The apparatus of claim 1, wherein the universal calibration parameter stored in the memory includes a universal calibration code. 5. The apparatus of claim 1, wherein the transcutaneous analyte sensor comprises a plurality of electrodes including a working electrode, wherein the working electrode comprises an analyte-responsive enzyme and a mediator, and wherein at least one of the analyte-responsive enzyme and the mediator is chemically bonded to a polymer disposed on the working electrode. 6. The apparatus of claim 5, wherein at least one of the analyte-responsive enzyme and the mediator is crosslinked with the polymer. 7. The apparatus of claim 1, wherein the universal calibration parameter stored in the memory is a standard calibration code, and the in vitro analyte sensor is manufactured to fit the standard calibration code. 8. The apparatus of claim 1, wherein the transcutaneous analyte sensor is configured to monitor one or more of glucose, lactate, or oxygen in interstitial fluid. 9. A method, comprising: detecting a presence of an in vitro analyte sensor having a fluid sample thereon, using an integrated monitor connected to an analyte sensor port configured for receiving the in vitro analyte sensor;determining a type of in vit... | Abbott Diabetes Care Inc. | A61B005/05 A61B005/00
US08700118 | B2 | 2014-04-15 | Biomedical sensor system | 2009-04-29 | A biomedical sensor system. The system can include a sensor adapted to create a signal based on a physiological characteristic from a subject, and a hub adapted to receive the signal from the sensor. The signal can include at least one of an electromagnetic signal, an electrical signal, an acoustic signal, a mechanical signal, a thermal signal, and a chemical signal. The system can further include a connector adapted to couple the sensor and the hub, the connector having a variable length, such that the sensor and the hub can be positioned a variable distance apart by changing the length of the connector. The connector can be adapted to provide a pathway between the sensor and the hub for the signal. A method of applying a biomedical sensor system to a subject can include changing the length of the variable-length connector to provide an appropriate distance between the sensor and the hub, and coupling the sensor to the subject. | 1. A biomedical sensor system comprising: a hub;a sensor adapted to create a signal based on a physiological characteristic from a subject, the signal comprising at least one of an electromagnetic signal and an electrical signal; anda connector coupled to the sensor, the connector adapted to be further coupled to the hub to provide a pathway between the hub and the sensor for the signal;wherein the connector comprises a viscoelastic support member having a variable length; and a conductor coupled to the support member, the conductor including at least one bend to accommodate the variable length of the viscoelastic support member; wherein the viscoelastic support member exhibits plastic deformation and has an elongation at break of at least 300%. 2. The biomedical sensor system of claim 1, wherein the sensor is a first sensor, the signal is a first signal, and the connector is a first connector, and further comprising: a second sensor adapted to create a second signal based on a physiological characteristic from the subject, the second signal comprising at least one of an electromagnetic signal and an electrical signal; anda second connector coupled to the second sensor, the second connector adapted to be further coupled to the hub to provide a pathway between the hub and the second sensor for the second signal, the second connector having a variable length. 3. The biomedical sensor system of claim 2, wherein the hub comprises a transceiver adapted to wirelessly transmit information to at least one of the first sensor, the second sensor, and downstream equipment;wirelessly receive information from at least one of the first sensor, the second sensor, and downstream equipment; andcombinations thereof. 4. The biomedical sensor system of claim 1, wherein the sensor comprises an electrode. 5. The biomedical sensor system of claim 1, wherein the hub comprises an electrode. 6. The biomedical sensor system of claim 1, wherein the conductor is embedded within the support member. 7. The biomedical sensor system of claim 1, wherein the support member is a first support member and the connector further comprises a second support member, and wherein the conductor is coupled between the first support member and the second support member. 8. The biomedical sensor system of claim 1, wherein the support member defines an interior, and wherein the conductor is positioned within the interior of the support member. 9. The biomedical sensor system of claim 1, wherein the conductor is spiral or helical. 10. The biomedical sensor system of claim 1, wherein the conductor comprises an electrically conductive material. 11. The biomedical sensor system of claim 1, wherein the conductor comprises an optical fiber. 12. The biomedical sensor system of claim 1, wherein the support member includes at least one slit or weakened region. 13. The biomedical sensor system of claim 1, wherein the viscoelastic support member has an elongation at break of at least 500%. 14.... | 3M Innovative Properties Company | A61B005/0408 A61B005/00
US08706192 | B2 | 2014-04-22 | Magnetic resonance elastograph system with hydraulic driver | 2009-02-12 | A hydraulic driver of a magnetic resonance elastography (MRE) system is provided. The hydraulic driver is adapted to be connected to at least a passive actuator for contacting with a subject. The hydraulic driver includes a pump, a hydraulic piston-cylinder unit operatively coupled to the pump, and a tube assembly. The tube assembly includes a proximal end in fluid communication with the hydraulic piston-cylinder unit and a distal end in fluid communication with the passive actuator. The passive actuator oscillates in response to hydraulic energy generated in a fluid in the hydraulic driver as the pump drives the piston forward and backward in the cylinder of the hydraulic piston-cylinder unit. | 1. A hydraulic driver of a magnetic resonance elastography (MRE) system, wherein the hydraulic driver is adapted to be connected to at least a passive actuator for contacting with a subject, the hydraulic driver comprising: a pump;a hydraulic piston-cylinder unit operatively coupled to the pump; anda tube assembly comprising a proximal end in liquid communication with the hydraulic piston-cylinder unit and a distal end in liquid communication with the passive actuator;wherein the passive actuator oscillates in response to hydraulic energy generated in a liquid in the hydraulic driver as the pump drives the piston forward and backward in the cylinder of the hydraulic piston-cylinder unit; andwherein the tube assembly comprises a reservoir having at one end thereof an opening for liquid communication with a first tube extending from the piston-cylinder unit, and at an opposite end thereof an opening for liquid communication with a second tube leading to the passive actuator; a diameter of the first tube is larger than a diameter of the second tube;and a valve is provided on the reservoir. 2. The hydraulic driver as claimed in claim 1, wherein the tube assembly comprises at least a flexible hose comprising a proximal end and a distal end, and the passive actuator is hydraulically coupled to the distal end of the flexible hose. 3. The hydraulic driver as claimed in claim 2, wherein the tube assembly comprises a tube connector comprising at one end thereof an opening for liquid communication with a tube extending from the piston-cylinder unit, and at an opposite end thereof at least an opening for liquid communication with the proximal end of the flexible hose. 4. The hydraulic driver as claimed in claim 2, wherein the flexible hose is sized and shaped for insertion into an internal portion of the subject. 5. The hydraulic driver as claimed in claim 1, further comprising a controller for controlling the pump, and wherein the passive actuator comprising a pressure sensor for measuring pressure and providing a feedback signal to the controller. 6. The hydraulic driver as claimed in claim 1, further comprising a controller for controlling the pump, and wherein the passive actuator comprising a frequency sensor for measuring frequency and providing a feedback signal to the controller. 7. A magnetic resonance elastography (MRE) system comprising a hydraulic driver adapted to produce hydraulic energy that oscillates a subject; wherein the hydraulic driver is connected to at least a passive actuator, and the hydraulic driver comprises: a pump;a hydraulic piston-cylinder unit operatively coupled to the pump; anda tube assembly comprising a proximal end in liquid communication with the hydraulic piston-cylinder unit and a distal end in liquid communication with the passive actuator;wherein the passive actuator oscillates in response to hydraulic energy generated in a liquid in the hydraulic driver as the pump drives the piston forward and backward in the... | - | A61B005/055
US08696596 | B2 | 2014-04-15 | Blood and interstitial fluid sampling device | 2009-12-22 | A device and method for lancing a patient, virtually simultaneously producing and collecting a small fluid sample from a body. The device comprises a blood collection system including a lancing needle (16), drive mechanism (11), kneading or vibration mechanism (25), optional suction system (7), and sample ejection mechanism. The device is preferably sized to be hand-held in one hand and operable with one hand. The device can optionally contain integral testing or analysis component (83) for receiving the sample and providing testing or analysis indication or readout for the user. A method involves piercing the skin at a rapid rate, kneading the surrounding area by ultrasonic action, piezoelectric or mechanical oscillation to stimulate the blood flow from the wound, drawing the fluid using a pumping system. | 1. A device for sampling body fluid, comprising: a body portion;a needle comprising a sharpened distal tip and shaft portion which is slidably disposed within the body portion;a spring mechanism in the body portion wherein the spring mechanism is configured to move the needle in a first direction relative to the body portion to form an incision in tissue;a sample container communicating with the needle for receiving the sample from the needle; anda retraction mechanism configured to retract the needle into the body portion after forming the incision. 2. The device of claim 1 wherein the sharpened distal tip of the needle is covered by the body portion when the needle is in a retracted position and the sharpened distal tip extending beyond a distal end of the body portion when the needle is in an extended position. 3. The device of claim 1, further comprising: a stop member attached to the body portion configured to limit the depth of penetration of the needle into tissue. 4. A device for sampling body fluid, comprising: a body portion configured to contain a needle for piercing skin, wherein the needle is slidably disposed within the body portion;a means for driving the needle to form an incision in skin;a sample container in fluid communication with the needle for receiving the body fluid sample; anda means for retracting the needle from the skin. 5. The device of claim 4 wherein a sharpened distal tip of the needle exits a distal end of the body portion at an exit port. 6. The device of claim 4 wherein a sharpened distal tip of the needle is covered by the body portion when the needle is in a retracted position and the sharpened distal tip extending beyond a distal end of the body portion when the needle is in an extended position. 7. The device of claim 4, wherein the means for driving the needle to form the incision in skin includes a spring. 8. The device of claim 4, wherein the means for retracting the needle from the skin includes a spring. 9. The device of claim 4, further comprising: a stop member configured to limit the depth of penetration of the needle into the skin. 10. A tissue penetrating device, comprising: a housing;at least one penetrating member configured to form an incision in tissue, the at least one penetrating member slidably received in the housing;a penetrating member driver coupled to the at least one penetrating member;a stop member configured to limit the depth of penetration of the at least one penetrating member into the tissue; anda retraction mechanism configured to retract the at least one penetrating member after forming the incision. 11. The device of claim 10, further comprising: wherein the penetrating member driver includes a spring mechanism in the housing that is configured to move the at least one penetrating member in the forward direction. 12. The device of claim 10, wherein the retraction mechanism includes a spring disposed in the housing. 13. The device of claim 10, wherein the at least o... | Roche Diagnostics Operations, Inc. | A61B005/00 A61B017/14 A61B017/32
US09161703 | B2 | 2015-10-20 | Integrated bioinformatics sensing apparatus | 2013-10-15 | An integrated bioinformatics sensing apparatus includes a piezoelectric sensing layer, an upper conductive layer, a bottom conductive layer and an information transmission controller. The piezoelectric sensing layer senses a physiological rhythm of a living organism to output a physiological rhythm signal, and the upper and bottom conductive layers sense a physiological electrical signal on a body surface of the living organism. The information transmission controller receives and processes the physiological rhythm signal and the physiological electrical signal to generate and store the sensed bioinformatics, or transmit the signals to the external processing device to display the sensed bioinformatics. The simple-structured sensing apparatus can be attached onto the body surface of the living organism conveniently. | 1. An integrated bioinformatics sensing apparatus adapted to be installed on a body surface of a living organism for sensing bioinformatics of the living organism, comprising: at least one piezoelectric sensing layer, having at least one upper surface and at least one bottom surface, sensing a physiological rhythm of the living organism to generate a corresponding physiological rhythm signal;at least one upper conductive layer, made of an electrically conductive material, and disposed on the upper surface of the piezoelectric sensing layer;at least one bottom conductive layer, made of an electrically conductive material, and disposed on the bottom surface of the piezoelectric sensing layer, wherein the piezoelectric sensing layer is sandwiched between the bottom conductive layer and the upper conductive layer, and wherein the bottom conductive layer and the upper conductive layer are provided for sensing a physiological electrical signal coming from the body surface of the living organism to generate and output a physiological sensing electrical signal;an information transmission controller, installed on the upper conductive layer, and electrically coupled to the upper conductive layer and the bottom conductive layer, with the information transmission controller receiving and processing the physiological rhythm signal and the physiological sensing electrical signal, and generating and storing sensed bioinformatics provided for loading, with the sensed bioinformatics transmitted to an external processing device via a wireless or cable transmission to display the sensed bioinformatics; anda power supply unit supplying electric power to the information transmission controller. 2. The integrated bioinformatics sensing apparatus of claim 1, wherein the sensing apparatus is adapted to be attached to, coated on, or contacted with the body surface of the living organism, and wherein the upper conductive layer and the bottom conductive layer are attached or coated onto a part or the whole of the upper surface and the bottom surface of the piezoelectric sensing layer. 3. The integrated bioinformatics sensing apparatus of claim 1, wherein the at least one piezoelectric sensing layer senses the deformation corresponding to the physiological rhythm including at least a breathing rhythm, a heartbeat pulse, a body movement, or a muscle contraction, and wherein the physiological electrical signal at least includes an electrocardiogram, an electroencephalogram, an electromyogram, an electroneurogram, an electroretinogram, an electrogastrography, an electroneuromyography, an electrocorticogram, an electrooculography or an electronysagmography. 4. The integrated bioinformatics sensing apparatus of claim 1, wherein the piezoelectric sensing layer is a flat or curved film, sheet, wire or cable made of a material selected from the group consisting of electromechanical film, polyamide, PbTiO3, quartz, SiO2, LiNbO3, LiTaO3, BaTiO3, Pb(Zr,Ti)O3, GaAs, AIN, ZnO, BiFeO3... | CHANG GUNG UNIVERSITY | A61B005/04 A61B005/024 A61B005/11 A61B005/113 A61B005/00
US20140107968 | A1 | 2014-04-17 | FOOTCARE PRODUCT DISPENSING KIOSK | 2013-12-19 | A kiosk apparatus that may select for a person a recommended footcare product based on pressure measurements collected from pressures sensors or calculated biomechanical data estimates. Pressure measurements and calculated biomechanical data estimates may be used to determine if a foot is unshod on the pressure sensor and also group a person into a classified subgroup. The pressure measurement and calculated biomechanical data estimates may also be used to select a recommended footcare product. | 1-48. (canceled) 49. The method of characterizing a foot, comprising: collecting a first set of pressure measurements of a foot of a person while the person stands stationary on one foot;characterizing the foot based on the first set of pressure measurements; andselecting a footcare product based on the characterization of the foot. 50. The method according to 49, further comprising collecting a second set of pressure measurements from both feet of the person while the person stands on both feet. 51. The method according to 50, further comprising characterizing the foot based on the first set and second set of pressure measurements. 52. The method according to 49, further comprising calculating a biomechanical data estimate of the foot using the pressure measurements. 53. The method according to 50, further comprising comparing the biomechanical data with values from a decision matrix of orthotics and classified subgroups. 54. The method according to 49, calibrating a plurality of pressure sensors and a processor. 55. The method of claim 54, calibrating the plurality of pressure sensors and the processor using a Force Calibration method. 56. The method of claim 54, calibrating the plurality of pressure sensors and the processor using a Multi-level Pressure Calibration method. 57. The method according to 49, adjusting coefficients in a processor configuring the accuracy factors to recommend an orthotic. 58. The method according to claim 53, wherein the decision matrix is created based on a product specification list. 59. The method according to 53, wherein a classified subgroup is the weight of the person. 60. The method according to 53, wherein a classified subgroup is selected based at least in part on the person's estimated foot length. 61. The method according to 53, wherein a classified subgroup is selected based at least in part on the person's estimated arch index. 62.-81. (canceled) 82. The computer readable medium containing instructions that when executed result in a performance of a method of characterizing a foot, according to claim 49. 83.-84. (canceled) | MSD Consumer Care, Inc. | A61B005/103
US20140094697 | A1 | 2014-04-03 | OPTICAL COHERENCE TOMOGRAPHY AND PRESSURE BASED SYSTEMS AND METHODS | 2012-05-14 | In part, the invention relates to methods, apparatus, and systems suitable for determining a fractional flow reserve (FFR) and variations of modifications thereof One embodiment relates to a method and apparatus for obtaining a corrected FFR in a vessel having a stenosis. In one aspect, the invention relates to an apparatus for measuring corrected FFR of a vessel having a stenosis. In one embodiment, the apparatus includes a probe comprising an optical coherence tomography assembly and a pressure assembly; and a processor in communication with the optical coherence tomography assembly and the pressure assembly. In one embodiment, the pressure assembly measures values of pressure in predetermined locations the vessel and communicates them to the processor. In one embodiment, a dual guidewire is used to reduce the interference in the pressure measurement. | 1. A data collection system comprising: a pressure assembly configured to measure pressure at one or more predetermined locations in a vessel, andan optical coherence tomography assembly configured to measure a geometry of the vessel at one or more of the predetermined locations within the vessel. 2. The system of claim 1 further comprising a probe, wherein the optical coherence tomography assembly is disposed in the probe. 3. The system of claim 2 wherein the optical coherence tomography assembly comprises an optical fiber, wherein the probe further comprises a first torque wire having a first diameter and defining a first lumen anda second torque wire having a second diameter and defining a second lumen,wherein the first and second torque wires are joined, andwherein the optical fiber passes through the first lumen and the second lumen. 4. The system of claim 1 further comprising a probe, wherein the optical coherence tomography assembly is disposed in the probe, the optical coherence tomography assembly comprises an optical fiber configured to transmit light of a first wavelength band and a second wavelength band; anda beam director adjacent to and coaxial with the optical fiber, the beam director configured to reflect light of the first wavelength band, wherein the pressure assembly comprisesan optical pressure transducer, coaxial with the beam director and the optical fiber, and positioned distal to the beam director, the optical pressure transducer configured to modulate light of the second wavelength band. 5. The system of claim 2 further comprising a processor in communication with the optical coherence tomography assembly and the pressure assembly, the processor configured to execute a program to calculate a corrected fractional flow reserve for the vessel in response to the geometry at one or more of the predetermined locations within the vessel and the pressure measured at one or more predetermined locations in the vessel. 6. The system of claim 5 wherein the processor is configured to execute the program to correct an initial fractional flow reserve using hydrodynamic equations and the geometry of the vessel measured with the optical coherence tomography assembly. 7. The system of claim 5 wherein the processor is configured to execute the program to output a myocardial damage index as a ratio of a measured pressure drop to an expected pressure drop. 8. The system of claim 2 further comprising a purge assembly comprising a fluid restricting device and a purge fluid supply, the fluid restricting device in fluid communication with a purge port defined by a wall of the probe. 9. The system of claim 8 wherein the fluid restricting device is adjustable and comprises a biasing element and a slidable member defining a hole, the hole positioned to received purge fluid from the purge fluid supply and the biasing element configured to apply a biasing force upon the slidable member. 10. The system of claim 4 wherein an air filled cavity ... | LIGHTLAB IMAGING, INC. | A61B005/00 A61B001/015 A61B005/026 A61B005/02 A61B005/0215 A61B001/07
US08708701 | B2 | 2014-04-29 | Vibrating dental plate and accessories | 2010-02-09 | Vibrating dental devices and accessories are provided, including a unique snap fit dental plate and vibrator connection; risers for adjusting the thickness of a dental plate; a pointer or wand that can be clamped onto a dental plate to reach even severely misaligned teeth; a cushioned dental plate having a non-Newtonian fluid therein that allows conformation of the cushion to the dentition, but hardens on use to allow the transmission of vibration to the teeth. Accessories such as carrying cases and docking stations are also provided. | 1. A dental bite plate comprising: an inner stiff core;an upper capsule formed by a flexible polymeric material, wherein the upper capsule is attached to an upper surface of said inner stiff core; anda lower capsule formed by a flexible polymeric material, wherein said lower capsule is attached to a lower surface of the inner stiff core, wherein said upper capsule and said lower capsule are filled with a shear-thickening non-Newtonian fluid that is malleable when a slow force is applied thereto, but that stiffens when a vibratory force is applied thereto, wherein said inner stiff core is U-shaped; and wherein said upper capsule and said lower capsule are each U-shaped to contact a patient's entire dentition. 2. The dental bite plate of claim 1, wherein the shear-thickening non-Newtonian fluid is selected from the group consisting of a mixture of corn starch and water, a combination of rigid beads and oil or syrup, a combination of nanoparticles and oil, and a combination of nanoparticles and syrup. 3. The dental bite plate of claim 1, wherein the dental bite plate has a prong protruding from a labial midline of said dental bite plate for connecting to an extraoral vibrator. | OrthoAccel Technologies, Inc. | A61B005/117
US20140107434 | A1 | 2014-04-17 | Method and System for Monitoring the Condition of Livestock | 2013-12-17 | A method and system for monitoring the condition of livestock comprises a plurality of sensors (115, 103, 113, 111, 107, 105) for sensing a plurality of different behavioural parameters of an animal. The sensed data is transmitted by a unit (115), wirelessly, to a central processor (119) and a plurality of status conditions of the animal is determined on the basis of the transmitted, sensed data such as the onset of parturition, fertility status and other health status conditions. The unit (115) may be permanently worn by the animal and may keep an electronic record of the status conditions of the animal. | 1. A method for monitoring the condition of livestock, the method comprising the steps of: sensing changes in orientation and movement of an animal's head using at least one multi-axis accelerometer;determining increased activity of said animal from said sensed changes in orientation and movement of said animal's head;determining a plurality of status conditions of said animal from said determined increased activity, said status conditions including at least one of fertility, oestrus and prediction of onset of parturition; andtransmitting data, wirelessly, to a central computer. 2. The method according to claim 1, wherein said determined increased activity includes at least one of: walking activities of said animal;standing activities of said animal;lying activities of said animal;feeding activities of said animal; anddrinking activities of said animal. 3. The method according to claim 1, wherein the method further comprises the steps of: sensing at least one physiological parameter of said animal; and wherein said plurality of status conditions are determined on the basis of said determined increased activity and said at least one sensed, physiological data. 4. The method according to claim 3, wherein said at least one physiological parameter includes one of: breathing rate;heart rate;heart rate variability;body temperature;breath contents;saliva contents;change of state of at least one muscle and/or muscle group;degree of contraction of at least one muscle and/or muscle group; andelectro-myograph. 5. The method according to claim 1, wherein said determined status conditions further include: lameness;infection; andnutritional disorders. 6. The method according to claim 1, wherein the method further comprises: storing said determined status condition data of said animal in a unit, permanently, attached to said animal. 7. A system for monitoring the condition of livestock, the system comprising: at least one multi-axis accelerometer configured to sense changes in orientation and movement of an animal's head;a processor configured to determine increased activity of said animal from said sensed changes in orientation and movement of said animal's head and to determine a plurality of status conditions of said animal from said determined increased activity, said status conditions including at least one of fertility, oestrus and prediction of onset of parturition; anda transceiver configured to transmit data, wirelessly, to a central computer. 8. The system according to claim 7, wherein the system further comprises a plurality of sensors attached to said animal. 9. The system according to claim 8, wherein said plurality of sensors are attached non-invasively. 10. The system according to claim 8, wherein at least one of said plurality of sensors is reusable. 11. The system according to claim 8, wherein said at least one multi-axis accelerometer and said plurality of sensors are connected in a network. 12. The system according to claim 7, wher... | ITI Scotland Limited | A61B005/0205 A61D017/00 A61B005/0488 A61B005/01 A61B005/145 A61B005/11 A61B005/00
US08688237 | B2 | 2014-04-01 | Endotracheal tube apparatus | 2010-10-01 | An apparatus for monitoring EMG signals of a patient's laryngeal muscles includes an endotracheal tube having an exterior surface and a first location configured to be positioned at the patient's vocal folds. A first electrode is formed on the exterior surface of the endotracheal tube substantially below the first location. A second electrode is formed on the exterior surface of the endotracheal tube substantially above the first location. The first and second electrodes are configured to receive the EMG signals from the laryngeal muscles when the endotracheal tube is placed in a trachea of the patient. | 1. An apparatus for monitoring EMG signals of a patient's laryngeal muscles, comprising: an endotracheal tube having an exterior surface and a first location configured to be positioned at the patient's vocal folds;a first electrode formed on the exterior surface of the endotracheal tube substantially below the first location; anda second electrode formed on the exterior surface of the endotracheal tube substantially above the first location, wherein the first and second electrodes are laterally and longitudinally offset from each other and configured to receive the EMG signals from the laryngeal muscles when the endotracheal tube is placed in a trachea of the patient. 2. The apparatus of claim 1, and further comprising: at least one conductor coupled to the first and second electrodes and configured to carry the EMG signals received by the electrodes to a processing apparatus. 3. The apparatus of claim 1, wherein the first electrode is formed on a posterior side of the endotracheal tube. 4. The apparatus of claim 1, wherein the second electrode is formed on an anterior side of the endotracheal tube. 5. The apparatus of claim 1, wherein the first electrode and the second electrode each have a length of about one inch. 6. The apparatus of claim 1, wherein each of the first electrode and the second electrode extends laterally around a circumference of the tube for a distance corresponding to an angle of about 60 degrees to 90 degrees. 7. The apparatus of claim 1, and further comprising: a third electrode formed on the exterior surface of the endotracheal tube substantially above the first location. 8. The apparatus of claim 7, wherein the first electrode is formed on a posterior side of the endotracheal tube, and the second and third electrodes are formed on an anterior side of the endotracheal tube. 9. The apparatus of claim 1, and further comprising: a third electrode formed on the exterior surface of the endotracheal tube substantially above the first location; anda fourth electrode formed on the exterior surface of the endotracheal tube substantially below the first location. 10. The apparatus of claim 9, wherein the first and fourth electrodes are formed on a posterior side of the endotracheal tube, and the second and third electrodes are formed on an anterior side of the endotracheal tube. 11. A method of monitoring EMG signals of a patient's laryngeal muscles, comprising: providing an endotracheal tube having an exterior surface with electrodes formed thereon, wherein the endotracheal tube includes a first location configured to be positioned at the patient's vocal folds, wherein the electrodes include a first electrode positioned substantially below the first location and a second electrode positioned substantially above the first location, and wherein the first and second electrodes are laterally and longitudinally offset from each other;sensing the EMG signals from the laryngeal muscles with the electrodes when the endotracheal ... | Medtronic Xomed, Inc. | A61N001/00 A61B005/04 A61B018/18
US08688187 | B2 | 2014-04-01 | Pulse oximeter | 2010-10-20 | A pulse oximeter includes a housing defined by at least a first housing portion and a second housing portion wherein the second portion includes a passage. A sensor module disposed in the housing and proximate the passage includes at least one light emitting diode and at least one photodetector. A processing module also disposed in the housing and configured to communicate with the sensor module includes at least a processor, a network interface, and a power supply. The pulse oximeter further includes a pad having at least a bottom surface and a pad passage, as well as an adhesive configured to be disposed on at least a portion of the bottom surface of the pad. The housing is configured to releasably engage the pad wherein the housing passage and the pad passage are substantially aligned with one another. | 1. A pulse oximeter, comprising: a reusable portion comprising: a housing having a first portion and a second portion, at least the second portion including a passage and made from a flexible material;a sensor module disposed within said housing, said sensor module including at least one light emitting diode and at least one photodetector;a processing module disposed within the housing and configured to communicate with the sensor module, the processing module including at least one processor, at least one network interface, and a power supply; anda disposable portion mountable to a patient, said disposable portion comprising: a disposable pad made from a flexible material and having at least a bottom surface and a passage; andan adhesive strip disposed on at least a portion of the bottom surface of the disposable pad wherein a feature on an outer periphery of the second portion of the housing is configured to releasably engage a feature on an outer periphery of the disposable pad to provide connectivity between the reusable portion and the disposable portion and such that the housing passage and the disposable pad passage are substantially aligned with one another. 2. The pulse oximeter of claim 1 wherein: the housing passage and the disposable pad passage are each configured to permit substantially unobstructed passage of light emitted from the at least one light emitting diode of the sensor module; andwherein at least one of the housing passage and the disposable pad passage is selected from the group consisting of an open aperture and a section of substantially transparent thermoplastic. 3. The pulse oximeter of claim 1 wherein the housing includes a top housing portion, a main housing portion and a bottom housing portion in which the top and main housing portions constitute the first portion and the bottom portion constitutes the second portion. 4. The pulse oximeter of claim 3 wherein the top portion of the housing is further configured to latchingly engage the main portion of the housing. 5. The pulse oximeter of claim 1 wherein the housing and the disposable pad are comprised of at least one material selected from the group consisting of thermoplastic polyurethane elastomer, polypropylene, pellethane, and polycarbonate resin thermoplastic material. 6. The pulse oximeter of claim 1 further including a power switch configured to communicate with the power supply and wherein the at least one light emitting diode is configured to be visible externally from the housing. 7. The pulse oximeter of claim 1 further including at least one printed circuit board disposed within the housing and further configured to mount the processing module. 8. The pulse oximeter of claim 1 wherein the feature on an outer periphery of the second portion of the housing includes at least one outer peripheral groove and wherein the feature on an outer periphery of the disposable pad includes at least one tongue disposed on the outer periphery thereof and wherein... | Welch Allyn, Inc. | A61B005/1455
US20140114296 | A1 | 2014-04-24 | GRAPHICAL USER INTERFACE FOR LASER EYE SURGERY SYSTEM | 2013-10-24 | Methods and systems for planning and forming incisions in a cornea, lens capsule, and/or crystalline lens nucleus are disclosed. A method includes measuring spatial dispositions, relative to a laser surgery system, of at least portions of the corneal anterior and posterior surfaces. A spatial disposition of an incision of the cornea is generated based at least in part on the measured corneal anterior and posterior spatial dispositions and at least one corneal incision parameter. A composite image is displayed that includes an image representative of the measured corneal anterior and posterior surfaces and an image representing the corneal incision. | 1. A method of planning a laser surgery procedure on an eye having a cornea, a pupil, and a lens, the cornea having an anterior surface and a posterior surface, the lens being disposed within a lens capsule having an anterior portion and a posterior portion, the method comprising: coupling the eye to a laser surgery system operable to measure a spatial disposition of an internal structure of the eye relative to the laser surgery system;measuring a spatial disposition of at least a portion of the corneal anterior surface by using the laser surgery system;measuring a spatial disposition of at least a portion of the corneal posterior surface by using the laser surgery system;generating a spatial disposition of an incision of the cornea based at least in part on the measured corneal anterior and posterior spatial dispositions and at least one corneal incision parameter; anddisplaying a composite image that includes an image representative of the measured corneal anterior and posterior surfaces and an image representing the corneal incision. 2. The method of claim 1, wherein the at least one corneal incision parameter includes a corneal incision line density parameter to control amount of overlap between adjacent lines of laser pulse focus points that will be used to form the corneal incision. 3. The method of claim 1, wherein the corneal incision extends partially through the cornea so as to leave an uncut region of the cornea aligned with one or more cut portions of the corneal incision, the corneal incision and the uncut region of the cornea defining an access path for a cataract surgery instrument. 4. The method of claim 1, further comprising: altering the at least one corneal incision parameter in response to user input;generating a spatial disposition of an altered incision of the cornea based at least in part on the measured corneal anterior and posterior spatial dispositions and the altered corneal incision parameter; anddisplaying a second composite image that includes an image representative of the measured corneal anterior and posterior surfaces and an image representing the altered corneal incision. 5. The method of claim 1, further comprising: measuring a spatial disposition of at least a portion of the anterior portion of the lens capsule by using the laser surgery system;generating a spatial disposition of a capsulotomy incision of the anterior portion of the lens capsule based at least in part on the measured spatial disposition of the anterior portion of the lens capsule and at least one capsulotomy parameter; anddisplaying a third composite image that includes an image representative of the measured anterior portion of the lens capsule and an image representing the capsulotomy incision. 6. The method of claim 5, wherein the at least one capsulotomy parameter includes a capsulotomy line density parameter to control amount of overlap between adjacent lines of laser pulse focus points that will be used to form the capsulotomy incis... | - | A61B005/00 A61B003/00 A61B019/00 A61F009/009 A61F009/008 A61B003/10
US08700123 | B2 | 2014-04-15 | Environment property estimaton and graphical display | 2009-10-20 | A surgical robot including an imaging system comprising at least one camera, a processor in communication with the imaging system, a manipulation system in communication with the processor, and a visual display in communication with the processor. The processor is operable to calculate a stiffness estimate for an area of an environment based on an environment model of tool-environment interaction data, create a composite image comprising a stiffness map of the stiffness estimate overlaid on an environment image from the at least one camera, and output the composite image on the visual display. | 1. A surgical robot, comprising: an imaging system comprising at least one camera;a processor in communication with said imaging system;a manipulation system in communication with said processor; anda visual display in communication with said processor,wherein said processor is operable to: calculate a mechanical property estimate for an area of an environment based on an environment model of tool-environment interaction data;create a composite image comprising a mechanical property map of the mechanical property estimate overlaid on an environment image from said at least one camera; andoutput the composite image on said visual display. 2. The surgical robot of claim 1, wherein said processor is operable to create the mechanical property map based on translation of the mechanical property estimate to the environment image. 3. The surgical robot of claim 1, wherein an area of said mechanical property map overlaid on the environment image corresponds to the area of the environment shown overlaid by said area of said mechanical property map in the environment image. 4. The surgical robot of claim 3, wherein said mechanical property map comprises a hue-saturation-luminence colored mechanical property map, wherein the hue corresponds to a mechanical property value for an area of said mechanical property map and the saturation corresponds to a confidence level for the area of said mechanical property map. 5. The surgical robot of claim 1, wherein said mechanical property map comprises a blended mechanical property map. 6. The surgical robot of claim 1, wherein said manipulation system further comprises a tool-environment interaction sensor. 7. The surgical robot of claim 6, wherein said tool-environment interaction sensor comprises a force sensor, wherein said tool-environment interaction data comprise an amount of force applied by said manipulation system to the environment. 8. The surgical robot of claim 1, wherein said tool-environment interaction data comprise an amount of displacement in the environment caused by said manipulation system. 9. The surgical robot of claim 1, wherein said processor is further operable to create the composite image in real time. 10. The surgical robot of claim 1, wherein said environment model comprises a linear or nonlinear equation using the mechanical property of the environment to relate force and movement variables. 11. The surgical robot of claim 1, wherein said processor is further operable to apply an algorithm to estimate the mechanical property based on the environment model and said tool-environment interaction data. 12. The surgical robot of claim 1, wherein said mechanical property map comprises a surface mechanical property map embedded in three-dimensional space. 13. The surgical robot of claim 1, wherein said environment comprises at least one of tissue or an organ. 14. The surgical robot of claim 1, wherein said mechanical property comprises stiffness. 15. A data processing unit for use ... | The Johns Hopkins University | A61B005/00
US08696602 | B2 | 2014-04-15 | Method of determining body exit of an ingested capsule | 2010-03-30 | A method of determining body exit of an ingestible capsule comprising the steps of providing (40) an ingestible capsule (20) having a pressure sensor (23), having (41) a subject ingest the capsule, recording (42a) measurements from the pressure sensor as the capsule passes through at least an end portion of a gastrointestinal tract of the subject, transmitting (44) the measurements to a processor (31) outside of the gastrointestinal tract of the subject, identifying (47) an increasing pressure sequence (65) in the measurements between a selected start time (62) and a transmission end time (63), comparing (48) the sequence to a reference (66), and using the comparison to make a determination (52) regarding the capsule exiting the gastrointestinal tract of the subject. The increasing pressure sequence may be the longest increasing pressure sequence in the measurements. The reference may be a logarithmic regression of the measurements. The ingestible capsule may further comprise a temperature sensor (22) and the method may further comprising the steps of recording (42b) measurements from the temperature sensor as the capsule passes through the end portion of the gastrointestinal tract of the subject, transmitting (43) the measurements to the processor, analyzing (46) the temperature measurements for a substantial drop (68) in the temperature measurements, and using the analysis of the temperature measurements to make the determination regarding the capsule exiting the gastrointestinal tract of the subject. | 1. A method of determining body exit of an ingestible capsule comprising the steps of: recording measurements from a pressure sensor included in said capsule as said capsule passes through at least an end portion of a gastrointestinal tract of said subject; andtransmitting said measurements to a processor outside of said gastrointestinal tract of said subject, said processor configured to; identify a sequence of consecutively increasing pressure measurements in said measurements concurrently as the capsule traverses through said end portion of the gastrointestinal tract from a selected start time to a transmission end time;compare said sequence to a reference; anddetermine said capsule exiting said gastrointestinal tract of said subject based on said comparison. 2. The method set forth in claim 1, wherein said increasing pressure sequence is the longest increasing pressure sequence in said measurements. 3. The method set forth in claim 1, wherein said reference is a logarithmic regression of said measurements. 4. The method set forth in claim 1, wherein said ingestible capsule further comprises a temperature sensor. 5. The method set forth in claim 4, and further comprising the steps of: recording measurements from said temperature sensor as said capsule passes through said end portion of said gastrointestinal tract of said subject; andtransmitting said measurements to said processor, said processor further programmed to; analyze said temperature measurements for a drop in said temperature measurements; anddetermine said capsule exiting said gastrointestinal tract of said subject also based on said analysis of said temperature measurements. 6. The method set forth in claim 1, further comprising the step of conditioning said measurements between said selected start time and said transmission end time to provide terminating pressure data as a function of time, and wherein said increasing pressure sequence is identified in said terminating pressure data. 7. The method set forth in claim 6, wherein said step of conditioning said measurements comprises the steps of: screening said measurements to verify that they are valid; converting said measurements to units of pressure; andscaling said units of pressure such that ambient atmospheric pressure is set at a zero baseline. 8. The method set forth in claim 1, wherein said step of transmitting said measurements to a processor comprises the steps of: transmitting said measurements from said capsule to a receiver outside of said gastrointestinal tract of said subject; anddownloading said measurements from said receiver to said processor. 9. The method set forth in claim 1, wherein said selected start time is one hour prior to said transmission end time. 10. The method set forth in claim 1, further comprising the step of providing a positive determination regarding said capsule exiting said gastrointestinal tract of said subject when said comparison indicates a match. 11. The method set forth in c... | Given Imaging, Inc. | A61B005/117 A61B005/103
US09014445 | B2 | 2015-04-21 | Visualization and characterization of pulmonary lobar fissures | 2013-03-14 | Systems and methods for visualizing pulmonary fissures including a processor and software instructions for creating a 3 dimensional model of the fissures. Creating the 3 dimensional model includes accessing volumetric imaging data of the patient's lungs, analyzing the volumetric imaging data to segment the lungs into lobes, using the segmented lobes to identify locations at which pulmonary fissures should be present where the lobes abut each other, analyzing the volumetric images to identify locations at which pulmonary fissures actually are present as existing fissure, comparing the locations at which pulmonary fissures should be present to the locations at which pulmonary fissures are present to identify locations of missing fissure, and creating a visual display comprising a 3 dimensional model of the pulmonary fissures including existing fissure portions and missing fissure portions, with the existing fissure portion visually distinct from the missing fissure portions. | 1. A system for visualizing pulmonary fissures of a person's lungs comprising; a processor;software comprising instructions for the processor for creating a visual display comprising the 3 dimensional model of the pulmonary fissures,wherein creating a visual display comprising a 3 dimensional model of the pulmonary fissures comprises: accessing volumetric imaging data of the person's lungs;analyzing the volumetric imaging data to segment the lungs into lobes;using the segmented lobes, identifying locations at which pulmonary fissures should be present as the locations where the lobes abut each other;analyzing the volumetric images to identify locations at which pulmonary fissures are present as existing fissure,comparing the identified locations at which pulmonary fissures should be present to the identified locations at which pulmonary fissures are present to identify locations of missing fissure; andcreating a visual display comprising a 3 dimensional model of the pulmonary fissures comprising existing fissure portions and missing fissure portions, wherein the existing fissure portions are visually distinct from the missing fissure portions. 2. The system of claim 1 wherein the existing fissure portions are displayed in a different color than the missing fissure portions in the 3 dimensional model. 3. The system of claim 2 wherein the software further comprises instructions to create a graphical user interface allowing a user to reclassify a location on the 3-dimension model of the fissure from existing to missing or from missing to existing by interacting with the 3 dimensional model on the graphical user interface. 4. The system of claim 2 wherein the 3 dimensional model of the fissures further comprises a 3 dimensional representation of the lung parenchyma in combination with the fissures. 5. The system of claim 2 wherein the 3 dimensional model of the fissures further comprises a 3 dimensional representation of a tumor in combination with the fissures, wherein the software further comprises instructions for identifying a location of the tumor by analyzing the volumetric imaging data. 6. The system of claim 5 wherein the software further includes instructions to calculate a distance between the tumor and a nearest fissure location. 7. The system of claim 1 wherein the software further comprises instructions for calculating a numerical value representing integrity of the fissures. 8. The system of claim 7 wherein the numerical value provides a relative proportion of amount of the fissures that is existing and amount of the fissures that is missing. 9. The system of claim 7 wherein the software further comprises instructions for calculating a numerical value representing integrity of a portion of a fissure abutting a lobe, wherein the portion of the fissure abutting the lobe is less than all of the fissure. 10. The system of claim 7 wherein the software further comprises instructions for calculating a numerical value representing inte... | VIDA Diagnostics, Inc. | G06K009/00 A61B005/08 G06T007/00 G06T019/20
US09149235 | B2 | 2015-10-06 | Oedema detection | 2013-12-20 | A method of detecting tissue oedema in a subject. The method includes determining a measured impedance for first and second body segments. An index indicative of a ratio of the extra-cellular to intra-cellular fluid is then calculated for each body segment, with these being used to determine an index ratio based on the index for the first and second body segments. The index ration can in turn be used to determine the presence, absence or degree of tissue oedema, for example by comparing the index ratio to a reference or previously determined index ratios. | 1. A method of diagnosing tissue oedema in a body region, the method including: calculating, using a processor of a processing system, an index Ri/Re as indicative of the ratio of extracellular fluid to intracellular fluid; where: Re is the resistance of extracellular fluid determined from Re=R0; and, Ri is the resistance of intracellular fluid determined fromRi=R∞⁢ReRe-R∞;wherein: R∞ is the resistance of the body region at infinite applied frequency; andR0 is the resistance of the body region at zero applied frequency; anddisplaying via the processing system an indicator indicating the presence of tissue oedema if there is a change in the index Ri/Re over time. 2. The method of claim 1, wherein the method includes: calculating of the index Ri/Re is made prior to an event likely to cause oedema; and,comparing to a measurement of the index Ri/Re made after the event. 3. The method of claim 1, additionally including, in the processing system: determining a measured impedance for first and second body segments;for each body segment, and using the measured impedance, determining the index Ri/Re;determining an index ratio based on the index Ri/Re for the first and second body segments;determining the presence, absence or degree of tissue oedema based on the index ratio. 4. The method of claim 3, additionally including, in the processing system: comparing the index ratio to at least one reference; anddetermining the presence, absence or degree of tissue oedema based on the results of the comparison. 5. The method of claim 4, wherein the reference includes at least one of: a predetermined threshold;a tolerance determined from a normal population; anda predetermined range. 6. The method of claim 4, wherein the reference includes an index ratio previously determined for the subject. 7. The method of 6, wherein the previously determined index ratio is determined prior to the subject undergoing at least one of: surgery; andtreatment. 8. The method of claim 4, wherein the first and second body segments are different types of body segment. 9. The method of claim 4, wherein the first and second body segments are limbs. 10. The method of claim 4, wherein the first body segment is a leg and the second body segment is an arm. 11. The method of claim 4, additionally including, in the processing system: determining a plurality of measured impedances for each body segment, each measured impedance being measured at a corresponding measurement frequency; anddetermining the index ratio based on the plurality of measured impedances. 12. The method of claim 1, additionally including, in the processing system, determining parameter values of parameters R0 and R∞ using the equation:Z=R∞+R0-R∞1+(jωτ)(1-α)where: Z is the measured impedance at angular frequency ω,τ is a time constant, andα has a value between 0 and 1. 13. The method of claim 12, wherein the method includes, in the processing system: determining the impedance of each body segment at four discrete f... | Impedimed Limited | A61B005/00 A61B005/053
US20140107450 | A1 | 2014-04-17 | SENSORS FOR CONTINUOUS ANALYTE MONITORING, AND RELATED METHODS | 2013-02-28 | Sensor devices including dissolvable tissue-piercing tips are provided. The sensor devices can be used in conjunction with dissolvable needles configured for inserting the sensor devices into a host. Hardening agents for strengthening membranes on sensor devices are also provided. Methods of using and fabricating sensor devices are also provided. | 1. A sensor device for measuring an analyte concentration in a host, comprising: a sensor unit comprising a sensor body, at least one electrode, and a membrane covering at least a portion of the at least one electrode, the sensor body having a blunt tip;a piercing element comprising a material configured to rapidly dissolve upon insertion into a host, the piercing element abutting the sensor tip and configured for piercing tissue; anda mounting unit spaced from the sensor tip and configured to support the sensor device on an exterior surface of the host's skin. 2. The sensor device of claim 1, wherein the piercing element is secured to the sensor tip. 3. The sensor device of claim 2, wherein the piercing element is adhered to the sensor tip. 4. The sensor device of claim 1, wherein the piercing element is not secured to the sensor tip, but is maintained in abutting contact therewith. 5. The sensor device of claim 4, wherein a sleeve surrounding the sensor tip and the piercing element maintains the abutting contact. 6. The sensor device of claim 1, wherein the piercing element comprises a coating that covers at least a portion of the sensor body including the sensor tip. 7. The sensor device of claim 6, wherein the coating comprises a sharp coating tip. 8. The sensor device of claim 1, wherein the material of the piercing element comprises a material configured to suppress wounding. 9. The sensor device of claim 1, wherein the material of the piercing element comprises a material configured to promote rapid wound healing. 10. The sensor device of claim 1, wherein the material of the piercing element comprises a material configured to induce osmotic pressure or oncotic pressure. 11. The sensor device of claim 1, wherein the material of the piercing element comprises one or more drugs. 12. The sensor device of claim 1, wherein the material of the piercing element comprises a vascular endothelial growth factor. 13. The sensor device of claim 1, wherein the material of the piercing element comprises at least one material selected from the group consisting of a salt, a metallic salt, a sugar, a synthetic polymer, polylactic acid, polyglycolic acid, and a polyphosphazene. 14. The sensor device of claim 1, wherein the material of the piercing element biodegrades or dissolves within a first day after insertion into the host. 15. The sensor device of claim 14, wherein the material of the piercing element biodegrades or dissolves within three hours after insertion into the host. 16. The sensor device of claim 1, wherein the piercing element does not extend past the sensor tip in the direction of the mounting unit, or extends only a nominal amount in said direction. 17. The sensor device of claim 1, wherein the piercing element extends past the sensor tip in the direction of the mounting unit, but stops short of the electrode. 18. The sensor device of claim 1, wherein the mounting unit comprises a guiding portion configured to guide insertio... | DEXCOM, INC. | A61B005/145
US08923943 | B2 | 2014-12-30 | Method for spectrophotometric blood oxygenation monitoring | 2013-03-11 | According to the present invention, a method and apparatus for non-invasively determining the blood oxygen saturation level within a subject's tissue is provided. The method includes the steps of: a) providing a spectrophotometric sensor operable to transmit light into the subject's tissue, and to sense the light; b) detecting light after passage through the subject's tissue using the sensor, and producing initial signal data from the light sensed; c) calibrating the sensor to that particular subject using the initial signal data, thereby accounting for the specific physical characteristics of the particular subject's tissue being sensed; and d) using the calibrated sensor to determine the blood oxygen parameter value within the subject's tissue. | 1. A method for non-invasively determining a blood oxygen parameter value of a subject's tissue, comprising the steps of: providing a spectrophotometric sensor operable to transmit light into the subject's tissue, and to sense the light;detecting light after passage through the subject's tissue using the sensor, and producing initial signal data from the light sensed;calibrating the sensor to that particular subject using the initial signal data, thereby accounting for the specific physical characteristics of the particular subject's tissue being sensed; andsubsequent to calibrating the sensor, using the calibrated sensor to determine the blood oxygen parameter value within the subject's tissue. 2. The method of claim 1, wherein the blood oxygen parameter is oxyhemoglobin. 3. The method of claim 1, wherein the blood oxygen parameter is deoxyhemoglobin. 4. The method of claim 3, wherein the calibrating step includes processing the signal data to consider pigmentation of the subject's tissue. 5. The method of claim 4, wherein the processing step includes the use of absorption coefficients for pigmentation in the subject's tissue. 6. The method of claim 1, wherein the step of determining the blood oxygen parameter value within the subject's tissue comprises processing signal data other than the initial signal data. 7. An apparatus for non-invasively determining a blood oxygen saturation level of the microvasculature within a subject's tissue, the apparatus comprising: a spectrophotometric sensor operable to transmit light into the subject's tissue, to detect the light after passage through the subject's tissue using the sensor, and to produce initial signal data from the light sensed;a processor adapted to calibrate the sensor to that particular subject using the initial signal data, thereby accounting for the specific physical characteristics of the particular subject's tissue being sensed, and adapted to use the calibrated sensor to determine the blood oxygen saturation level within the subject's tissue. 8. The apparatus of claim 7, wherein the physical characteristics of the subject's tissue include pigmentation of skin and tissue disposed below the skin. 9. The apparatus of claim 8, wherein the processor is adapted to create absorption coefficients representative of the pigmentation of the skin and tissue below the skin. 10. The apparatus of claim 9, wherein the processor is adapted to determine one or more calibration constants using the absorption coefficients for pigmentation, which calibration constants are used to determine the blood oxygen saturation level within the subject's tissue. 11. The apparatus of claim 7, wherein the sensor is adapted to produce initial signal data that is attributable to non-pulsatile blood flow within the microcirculation of the subject's tissue. 12. The apparatus of claim 7, wherein the processor is adapted to determine the blood oxygen saturation level within the subject's tissue using signal data o... | CAS Medical Systems, Inc. | A61B005/00
US20140094662 | A1 | 2014-04-03 | METHOD OF ASSESSING CAPSULAR FORMATION AND/OR CONTRACTURE | 2013-10-03 | The present specification discloses methods of assessing the extent of capsular contracture around an implantable device and methods of monitoring fibrous capsular formation relating to an implantable device. | 1. A method for assessing occurrence and/or extent of capsular formation and/or occurrence and/or extent of capsular contraction in and around an implanted device in an individual, the method comprising obtaining one or more of assessments of an area in the vicinity of the implanted device, the one or more assessments comprising a first depth measurement from a skin surface of the individual, a second depth measurement from the skin surface of the individual, a tissue integration measurement of surrounding tissue with the implanted device, a tonometry measurement, a physical examination assessment, an anatomical assessment, a photographic assessment, or any combination thereof. | Allergan, Inc. | A61B005/00
US20140107510 | A1 | 2014-04-17 | AUTOMATED ANALYSIS OF MULTI-LEAD ELECTROCARDIOGRAM DATA TO IDENTIFY THE EXIT SITES OF PHYSIOLOGICAL CONDITIONS | 2013-10-07 | Techniques identify origins of ventricular arrhythmias (e.g., ventricular tachycardia or premature ventricular complexes) including exit sites or other sites using a single or multi-lead electrocardiogram (ECG) assembly. The ECG assembly is used to map an organ into a series of different three-dimensional (3D) regions. Pace maps or ventricular arrhythmia signals are used in form of ECG signals along with a supervised learning methods to pinpoint the potential origin of VT, i.e., exit sites, in the various regions. | 1. A method for identifying a physical characteristic and localizing characteristics of sites within a bodily organ, the method comprising: collecting electrocardiogram derived signals from a plurality of multiple electrical leads, each lead positioned to collect a respective electrocardiogram signal from different sites of the bodily organ;comparing the collected electrocardiogram derived signals to reference signal data to identify which anatomical region among a predetermined set of anatomical regions corresponding to the bodily organ contains the physical characteristic, wherein the reference signal data is determined from previously-labeled electrocardiogram derived signals for one or more different anatomic areas of the bodily organ; andusing mapping data derived from the subsequently collected electrocardiogram derived signals to determine a sub-region within the anatomical region that contains the physical characteristic. 2. The method of claim 1, wherein the mapping data is pace-mapping data or spontaneously occurring arrhythmia data. 3. The method of claim 1, further comprising: determining the predetermined set of anatomical regions; anddetermining, for at least one of the anatomical regions, a plurality of sub-regions within the region using a machine learning technique applied to the mapping data. 4. The method of claim 3, further comprising determining a correspondence between the electrocardiogram derived signals and the anatomical region containing the physical characteristic from a training set of pace-mapping data or data from spontaneously occurring arrhythmias. 5. The method of claim 3, further comprising applying a supervised learning method on shape features of the electrocardiogram signals and at predetermined pacing locations. 6. The method of claim 5, wherein the shape features of each electrocardiogram signal are extracted using an energy normalization technique and a signal interpolation technique. 7. The method of claim 5, wherein the supervised learning method is implemented through support vector machines, relevance vector machines, neural networks, and/or logistic regression classifiers. 8. The method of claim 1, wherein the bodily organ is the heart and the multiple leads are leads of a multi-lead electrocardiogram assembly. 9. The method of claim 1, further comprising displaying an image of the bodily organ indicating physical characteristic inducing sites assigned to the sub-regions. 10. The method of claim 9, wherein the physical characteristic inducing sites are ventricular tachycardia or other arrhythmia sites. 11. The method of claim 1, wherein the predetermined set of anatomical regions includes regions of differing sizes and contours for the bodily organ. 12. The method of claim 11, further comprising determining the predetermined set of anatomical regions from reference electrocardiogram derived signals collected from the plurality of multiple leads. 13. The method of claim 1, further comprisin... | THE REGENTS OF THE UNIVERSITY OF MICHIGAN | A61B005/0464 A61B005/04
US20140114156 | A1 | 2014-04-24 | ADVANCED ANALYTE SENSOR CALIBRATION AND ERROR DETECTION | 2013-12-30 | Systems and methods for processing sensor data and self-calibration are provided. In some embodiments, systems and methods are provided which are capable of calibrating a continuous analyte sensor based on an initial sensitivity, and then continuously performing self-calibration without using, or with reduced use of, reference measurements. In certain embodiments, a sensitivity of the analyte sensor is determined by applying an estimative algorithm that is a function of certain parameters. Also described herein are systems and methods for determining a property of an analyte sensor using a stimulus signal. The sensor property can be used to compensate sensor data for sensitivity drift, or determine another property associated with the sensor, such as temperature, sensor membrane damage, moisture ingress in sensor electronics, and scaling factors. | 1-10. (canceled) 11. A method for determining reuse of an analyte sensor using sensor electronics coupled to the sensor, comprising: generating a data stream indicative of an analyte concentration of a host by applying a bias voltage to a first analyte sensor at least partially positioned within tissue of a host;applying a stimulus signal to the analyte sensor;measuring a response of the stimulus signal;comparing the measured response to one or more predetermined criteria; andinitiating a sensor reuse routine if it is determined that the measured response satisfies the one or more predetermined criteria. 12. The method of claim 11, wherein the sensor reuse routine includes triggering an audible and/or visual alarm notifying the user of improper sensor reuse. 13. The method of claim 11, wherein the sensor reuse routing includes causing a sensor system to fully or partially shut down and/or cease display of sensor data on a user interface of the sensor system. 14. The method of claim 11, further comprising calculating an impedance based on the measured response, wherein the comparing comprises comparing the impedance to the one or more predetermined criteria. 15. An analyte monitoring system configured to determine reuse of an analyte sensor; the system comprising: an analyte sensor configured for transcutaneous implantation into a host; andsensor electronics coupled to the analyte sensor, the sensor electronics configured to: generate a data stream indicative of an analyte concentration of a host by applying a bias voltage to a first analyte sensor at least partially positioned within tissue of a host,apply a stimulus signal to the analyte sensor,measure a response of the stimulus signal,compare the measured response to one or more predetermined criteria, andinitiate a sensor reuse routine if it is determined that the measured response satisfies the one or more predetermined criteria. 16. The system of claim 15, wherein the sensor reuse routine includes triggering an audible and/or visual alarm notifying the user of improper sensor reuse. 17. The system of claim 15, wherein the sensor reuse routing includes causing a sensor system to fully or partially shut down and/or cease display of sensor data on a user interface of the sensor system. 18. The system of claim 15, wherein the sensor electronics are further configured to calculate an impedance based on the measured response, wherein the comparing comprises comparing the impedance to the one or more predetermined criteria. 19. The system of claim 15, wherein the sensor electronics comprise one or more processors and computer-readable instructions stored in computer memory, wherein the instructions, when executed by the one or more processors of the sensor system, cause the sensor electronics to generate, apply, measure, compare and initiate. 20. A method for determining reuse of an analyte sensor, comprising, generating a data stream indicative of an analyte concentration of a host by ap... | DexCom, Inc. | A61B005/1495 A61B005/145 A61B005/00 A61B005/1486
US20140097837 | A1 | 2014-04-10 | OPTICALLY PUMPED MAGNETOMETER, MAGNETOENCEPHALOGRAPHY METER, AND MRI DEVICE | 2011-11-16 | An optical pumping magnetometer measures a magnetic field of a measurement object using optical pumping. The optical pumping magnetometer includes a nonmagnetic cell in which at least an alkali metal is enclosed and which has optical transparency and heat resistance, a laser beam irradiation unit which radiates a laser beam to the cell and optically pumps at least the alkali metal, a detecting unit which receives a transmission laser beam transmitted through the cell and detects a detection signal related to the magnetic field, and a high frequency voltage applying unit which applies a high frequency voltage to a pair of application units provided on the cell and heats the cell by dielectric heating. | 1. An optical pumping magnetometer which measures a magnetic field of a measurement object using optical pumping, comprising: a nonmagnetic cell in which at least an alkali metal is enclosed and which has optical transparency and heat resistance;a laser beam irradiation unit which radiates a laser beam to the cell and optically pumps at least the alkali metal;a detecting unit which receives a transmission laser beam transmitted through the cell and detects a detection signal related to the magnetic field; anda high frequency voltage applying unit which applies a high frequency voltage to a pair of application units provided on the cell and heats the cell by dielectric heating. 2. The optical pumping magnetometer according to claim 1, wherein the pair of application units includes: a first electrode which is electrically connected so as to be spread over the entire region of one outer surface with respect to the one outer surface in the cell; anda second electrode which is electrically connected so as to be spread over the entire region of the other outer surface with respect to the other outer surface opposite to the one outer surface in the cell. 3. The optical pumping magnetometer according to claim 1, wherein the pair of application units has optical transparency. 4. The optical pumping magnetometer according claim 1, further comprising: a control unit which controls operations of the detection unit and the high frequency voltage applying unit,wherein the control unit stops applying of the high frequency voltage by the high frequency voltage applying unit when the detection signal is detected by the detecting unit. 5. The optical pumping magnetometer according to claim 1, further comprising: an external magnetic field shielding unit which covers the measurement object and the cell so as to shield an external magnetic field. 6. The optical pumping magnetometer according to claim 1, wherein the detecting unit receives the laser beam, which is radiated by the laser beam irradiation unit and is transmitted through the cell, as the transmission laser beam, and detects the detection signal based on a light intensity change of the laser beam before and after transmission of the cell, orthe detecting unit receives a linearly polarized laser beam, which is radiated by a laser beam irradiation unit other than the laser beam irradiation unit and is transmitted through the cell, as the transmission laser beam, and detects the detection signal based on a change of a polarization state of the linearly polarized laser beam before and after the transmission of the cell. 7. A magnetoencephalograph comprising the optical pumping magnetometer according to claim 1. 8. An MRI apparatus comprising the optical pumping magnetometer according to claim 1. | SUMITOMO HEAVY INDUSTRIES, LTD. | G01R033/26 A61B005/05
US20140100469 | A1 | 2014-04-10 | INFLATABLE REMOTE SENSOR VEST SYSTEM FOR PATIENT MONITORING AND DIAGNOSIS | 2012-10-05 | An inflatable vest system includes a wearable vest having an outer surface and an inner surface and a plurality of bladders having a hollow chamber. The bladders are dispersed at selected locations along the vest and disposed adjacent to each other, each having an inlet for selectively receiving and releasing air within its chamber. A plurality of adjustable sensors are attached to the vest and disposed within the vicinity of desired locations on the patient's body are provided for exerting pressure on the desired locations as a function of the air pressure of at least one bladder most closely located to the sensor. The vest receives control signals from a remote physician system that selectively activating and deactivating one of the sensors, and/or increase and decrease air pressures in desired one of the bladders. | 1. An inflatable vest system for remote monitoring and diagnosing a patient's vital health functions comprising: a wearable vest having an outer surface and an inner surface, said vest being wearable by a patient;a plurality of bladders having a hollow chamber, said bladders dispersed at selected locations along said vest and disposed adjacent to each other, each of said bladders having an inlet for selectively receiving and releasing air within its chamber;a plurality of adjustable sensors attached to said vest and disposed within the vicinity of desired locations on the patient's body, said sensors exerting pressure on said desired locations as a function of the air pressure of at least one bladder most closely located to said sensor;said vest receiving control signals from a remote physician system, said control signals selectively activating and deactivating desired one of said sensors, said control signals further selectively increase and decrease air pressures in desired one of said bladders, such that said vest provides desired patient information to said remote physician station. 2. The vest in accordance with claim 1, further comprising an electrically activated valve for allowing air to flow in and out of said bladders. 3. The vest in accordance with claim 2, further comprising an air tube extending from an inlet port of a cellular bladder to a valve located on a manifold that is configured to receive a plurality of said valves. 4. The vest in accordance with claim 3 wherein said manifold has a main inlet tube from receiving air, such that for each valve that is activated to be open, air flows through said valve through said tube to a corresponding bladder. 5. The vest in accordance with claim 1 further comprising an air inlet interconnect coupled to an air compressor for receiving air from said compressor so as direct air flow to said bladders. 6. The vest in accordance with claim 5, further comprising a connector for connecting valve control wires and sensor wires to a controller unit configured to control the operation of said valves and to receive said sensor signals. 7. The vest in accordance with claim 6 wherein said sensors are selected from the group consisting of electronic stethoscopes, auscultation heads and sonography probes. 8. The vest in accordance with claim 7 wherein the sounds detected by said stethoscopes depend on the pressure exerted on said stethoscopes against the patient's body. 9. The vest in accordance with claim 8 wherein said stethoscopes are located substantially over said patient's Base Right, Base Left, Apex and Left Lateral Stermal Border. 10. The vest in accordance with claim 9 wherein signals detected by said stethoscopes are transmitted to said physician station. 11. The vest in accordance with claim 10, wherein the operation of said vest is controlled at said physician station where an image corresponding to said patient is displayed on a touch screen. 12. The vest in accordance with claim ... | - | A61B005/00 A61B007/04 A61B005/02
US08706211 | B2 | 2014-04-22 | Systems, devices, and methods including catheters having self-cleaning surfaces | 2010-11-10 | Systems, devices, methods, and compositions are described for providing an actively-controllable disinfecting implantable device configured to, for example, treat or prevent an infection in a biological subject. | 1. A medical device, comprising: a catheter device including a body structure defining one or more catheters, the body structure having an outer surface and an inner surface defining one or more fluid-flow passageways, at least a portion of the body structure including one or more self-cleaning surface regions;one or more selectively actuatable energy waveguides configured to direct an emitted energy stimulus to one or more regions proximate at least one of the outer surface or the inner surface of the body structure;one or more energy emitters configured to emit an energy stimulus, the one or more energy emitters operatively coupled to the one or more selectively actuatable energy waveguides; and wherein an average integrated flux of the one or more selectively actuatable enemy waveguides is less than about 80 milli-joules per square centimeter. 2. The medical device of claim 1, wherein the one or more self-cleaning surface regions include a self-cleaning coating composition. 3. The medical device of claim 1, wherein the one or more self-cleaning surface regions include an energy-activatable self-cleaning material. 4. The medical device of claim 1, wherein the one or more self-cleaning surface regions include a chemically activatable self-cleaning material. 5. The medical device of claim 1, wherein the one or more self-cleaning surface regions include one or more of titanium dioxide, superhydrophobic materials, or carbon nanotubes with nanoscopic paraffin coatings. 6. The medical device of claim 1, wherein the one or more self-cleaning surface regions include one or more of non-fouling zwitterionic polymers, zwitterionic surface forming materials, zwitterionic polymers, poly(carboxybetaine methacrylate) (pCBMA), poly(carboxybetaine acrylic amide) (pCBAA), poly(oligo(ethylene glycol) methyl ether methacrylate) (pOEGMA), poly(N, N-dimethyl-N-(ethoxycarbonylmethyl)-N-[2′-(methacryloyloxy)ethyl]-ammonium bromide), cationic pC8NMA, switchable pCBMA-1 C2, or switchable pCBMA-2. 7. The medical device of claim 1, wherein the one or more self-cleaning surface regions include one or more antimicrobial agents. 8. The medical device of claim 1, wherein the one or more self-cleaning surface regions are configured to generate a reactive oxygen specie or a reactive nitrogen specie when exposed to an energy stimulus. 9. The medical device of claim 1, wherein the one or more self-cleaning surface regions include a self-cleaning agent configured to hydrolyze when exposed to an energy stimulus. 10. The medical device of claim 1, wherein the one or more self-cleaning surface regions include a self-cleaning coating configured to degrade when exposed to an energy stimulus. 11. The medical device of claim 1, wherein the one or more self-cleaning surface regions include a blood-soluble material configured to degrade when exposed to blood in vivo. 12. The medical device of claim 1, wherein the one or more self-cleaning surface regions include one or more refl... | The Invention Science Fund I, LLC | A61M005/00 A61B005/00
US08712509 | B2 | 2014-04-29 | Virtual physician acute myocardial infarction detection system and method | 2008-07-25 | A system and method for virtually detecting a medical condition, such as acute myocardial infarction (AMI), in a patient using holistic diagnostic procedures implemented in medical devices. Physiological parameters in a patient are monitored in an implantable medical device (IMD) to detect deviations from desired characteristics. When severe physiological parameter deviations exist indicating with a desired certainty that the patient is experiencing a medical condition (e.g., AMI), an alert is generated. If only minor deviations from the desired characteristics exist, additional holistic diagnostic procedures are performed virtually for diagnosing whether the patient is likely to be experiencing the medical condition, such as querying the patient through an external device regarding symptoms the patient is experiencing and analyzing the patient's responses to the questions to determine whether the patient is experiencing the medical condition. When diagnosis is still unclear, additional holistic diagnostic procedures can be performed virtually until diagnosis is certain. | 1. A virtual physician system comprising: a medical device implantable in a patient and configured to monitor at least one physiological parameter from sensed physiological signals for deviations from desired characteristics;the implantable medical device configured to: determine whether sufficient deviations are present in the monitored physiological parameter(s) that indicate with a desired level of certainty that the patient is experiencing a certain medical condition;generate an alert when the desired level of certainty that the patient is experiencing the medical condition is determined to exist;determine whether minor deviations are present in the monitored physiological parameter that potentially indicate that the patient is experiencing the medical condition without reaching with the desired level of certainty that the patient is experiencing the medical condition, wherein the minor deviations are not sufficient to indicate with the desired level of certainty that the patient is experiencing the certain medical condition;cause additional holistic diagnostic procedures to be performed for diagnosing whether the patient is experiencing the medical condition when minor deviations are determined;cause, as at least part of the additional holistic diagnostic procedures, an external device to query the patient regarding symptom-related questions and collect responses to the symptom-related questions from the patient; andcause, when the minor deviations are determined to be present, a determination of whether the patient is experiencing the medical condition based on the presence of the minor deviations and the collected responses to the symptom-related questions from the patient. 2. The virtual physician system of claim 1, further comprising the external device, wherein the external device is configured to communicate with the implantable medical device, the external device including an interface for allowing information to be communicated to and from the patient, the implantable medical device further configured for transmitting a command to the external device to query the patient regarding symptom-related questions. 3. The virtual physician system of claim 2, wherein the external device is further configured to collect responses to the symptom-related questions and analyze the responses to the symptom-related questions in view of the detected minor physiological parameter deviations to diagnose whether the patient is experiencing the medical condition. 4. The virtual physician system of claim 3, wherein, when the symptom-related information collected from the patient fails to indicate with the desired probability that the patient is experiencing the medical condition, the external device is further configured to cause at least one additional physiological parameter diagnostic test to be performed to determine whether the patient is experiencing the medical condition. 5. The virtual physician system of claim 4, wherein the implantable medi... | Medtronic, Inc. | A61B005/0452 A61B005/00
US08696597 | B2 | 2014-04-15 | Diagnostic meter | 2006-04-03 | A system for diagnostic testing, including a meter assembly that communicates with a partner device, such as a PC. The device can be made compact, convenient to carry, and easily connectable to a variety of electronics devices. | 1. A system for diagnostic testing, the system comprising: a dual-functionality meter device configured to have two alternative modes of operation, wherein in a first mode the meter device performs a diagnostic test on a sample applied to test media, and in a second mode the meter device functions as a mass storage device, the meter device having a housing, the housing containing: a test media interface configured to receive test media for performing the diagnostic test, anda flash drive comprising a built-in USB data connector, a mass storage controller, a flash memory chip, and an oscillator chip. 2. The system for diagnostic testing of claim 1, wherein the meter housing further contains a display configured to display results of the diagnostic test. 3. The system for diagnostic testing of claim 1, wherein the meter housing is configured to be connected to a sampling device. 4. The system for diagnostic testing of claim 3, wherein the sampling device is a lancet. 5. The system for diagnostic testing of claim 1, wherein the meter housing is configured to be attached to a side portion of a test media container. 6. The system for diagnostic testing of claim 1, further comprising a data communication interface configured to establish data communication with a partner device. 7. The system for diagnostic testing of claim 6, wherein the partner device is selected from the group consisting of: a cell phone, a PDA, a general purpose computer, a digital media player, a digital camera, and wireless information device. 8. The system for diagnostic testing of claim 6, wherein a transceiver dock is hardwired to the partner device. 9. The system for diagnostic testing of claim 8, wherein the transceiver dock and the meter housing are wirelessly connected. 10. The system for diagnostic testing of claim 6, wherein a cradle is plugged into a socket of the meter housing to establish wireless data communication with the partner device. 11. The system for diagnostic testing of claim 10, wherein the cradle and the partner device are compatible with a wireless transmission protocol. 12. The system for diagnostic testing of claim 1, wherein the meter housing is configured to selectively close an opening of a test media container. 13. A diagnostic meter for performing a diagnostic test on a sample, the meter comprising: a test media interface configured to receive a test strip for performing the diagnostic test on the sample; anda flash drive comprising a built-in USB data connector, a mass storage controller, a flash memory chip, and an oscillator chip. 14. The diagnostic meter of claim 13, further comprising a display unit configured to display the result of the diagnostic test. 15. The diagnostic meter of claim 13, wherein the flash memory chip is further configured to store one or more communication protocol driver for interfacing with the partner device. 16. The diagnostic meter of claim 13, wherein the USB data connector is configured to establish... | Nipro Diagnostics, Inc. | A61B005/00
US08692559 | B2 | 2014-04-08 | Connector sleeve for a lead of an internal pulse generator | 2011-07-21 | An interface device provides one or more electrical connection points disposed on a connector sleeve. The connection points provide electrical communication between a lead connector end of an implantable medical lead and one or more leads of a testing device in such a manner as to minimize potential damage to the lead connector end. | 1. An adapter for testing an implantable medical lead with a testing device and a cable arrangement in communication with the testing device and terminating in pinching clips, the implantable medical lead including a lead connector end with ring contacts, the adapter comprising: a housing with a handle portion, a connector interface portion and a bore through the handle portion and the connector interface portion configured to receive the lead connector end of the implantable medical lead;conductive clips disposed in respective recesses in the connector interface portion of the housing, the conductive clips configured to electrically connect to the ring contacts of the lead connector end of the implantable medical lead when the lead connector end is positioned within the bore of the housing; andinsulating walls disposed on the connector interface portion of the housing between the adjacent conductive clips, the insulating walls configured to prevent electrical communication between the conductive clips,wherein each conductive clip is configured to directly receive and electrically and mechanically connect with a respective pinching clip of the cable arrangement. 2. The adapter of claim 1, wherein each conductive clip includes a contact dimple, and the contact dimple is configured to make electrical contact with the respective ring contact on the lead connector end when the lead connector end is fully received in the bore of the housing and the respective pinching clip is applied to the conductive clip. 3. The adapter of claim 1, further comprising: an alignment stub disposed within at least one of the recesses in the connector interface portion of the housing; andwherein at least one of the conductive clips includes an alignment opening configured to engage the alignment stub to align the at least one of the conductive clips within at least one of the recesses in the connector interface portion of the housing. 4. The adapter of claim 1, further comprising: viewing apertures respectively corresponding to the conductive clips and configured to allow visual verification of the alignment of the conductive clips with respective corresponding ring contacts of the lead connector end when the lead connector end is fully positioned within the bore of the housing. 5. The adapter of claim 1, wherein at least one of the conductive clips further comprises a set of ridges along the surface of the at least one of the conductive clips, the ridges being configured to enhance pinching clip engagement of the of the at least one of the conductive clip. 6. The adapter of claim 1, further comprising: a bossing feature disposed on at least one of the insulating walls and configured to engage the conductive clip adjacent the at least one of the insulating walls to retain the conductive clip within the recess associated with the conductive clip; andat least one notch disposed within the recess, the notch configured to engage a punch-in feature of the conductive clip... | Pacesetter, Inc. | A61B005/05 A61N001/00 H01R024/00 H01R027/00 A61B017/00 G01R005/00 G01R013/00 A61N001/05
US08689377 | B2 | 2014-04-08 | Radar-equipped patient bed for a medical imaging apparatus, and operating method therefor | 2010-05-14 | A patient bed for an imaging medical apparatus has a patient support plate that has at least one radar antenna to obtain physiological and/or geometric data from a patient the patient support plate. In a method for the operation of such a patient bed having at least one radar antenna in an imaging medical apparatus, the at least one radar antenna is operated to obtain data from the patient on the patient support plate. | 1. A patient bed for a medical imaging apparatus, comprising: a patient support plate configured to receive a patient thereon;at least one radar antenna mounted at said patient support plate and configured to operate at an operating frequency to radiate a primary signal to said patient on said patient support plate and to receive a secondary signal reflected from the patient on the patient support plate;said at least one radar antenna comprising a metal surface or metal layer having a thickness corresponding to a skin depth of the metal defined at said operating frequency; anda control and evaluation unit configured to operate said at least one radar antenna to radiate said primary signal and to receive said secondary signal, and configured to generate, from said secondary signal, at least one of physiological data and geometric data from the patient on the patient support plate. 2. A patient bed as claimed in claim 1 wherein said at least one radar antenna is a patch antenna. 3. A patient bed as claimed in claim 2 wherein said patch antenna has a layer thickness in a range between 2 μm and 20 μm. 4. A patient bed as claimed in claim 1 comprising a radar antenna array mounted at said patient support plate. 5. A patient bed as claimed in claim 1 comprising at least two radar antennas mounted at said patient support plate that are located adjacent to each other. 6. A patient bed as claimed in claim 1 wherein said patient support plate comprises a flat patient support plate component, selected from the group consisting of a film and a substrate layer, at which said at least one radar antenna is mounted. 7. A patient bed as claimed in claim 6 wherein said patient support plate component is comprised of circuit board material. 8. A patient bed as claimed in claim 6 wherein said patient support plate component comprises at least one electrically conductive coating, in addition to said at least one radar antenna. 9. A patient bed as claimed in claim 8 wherein said electrically conductive coating is a continuous coating on a side of said patient support plate component facing away from the patient. 10. A patient bed as claimed in claim 8 wherein said electrically conductive coating is a metallic coating. 11. A patient bed as claimed in claim 8 wherein said electrically conductive coating has a thickness in a range between 2 μm and 20 μm. 12. A patient bed as claimed in claim 6 wherein said patient support plate component has a thickness in a range between 0.5 mm and 2.5 mm. 13. A patient bed as claimed in claim 6 wherein said patient support plate component is integrated into said patient support plate. 14. A patient bed as claimed in claim 6 wherein said patient support plate component is applied at a side of said patient support plate facing toward the patient. 15. A patient bed as claimed in claim 1 comprising a base on which said patient support plate is mounted, and wherein said control and evaluation unit is located in said base. 16.... | Siemens Aktiengesellschaft | A47B013/00 A61B005/05
US08694106 | B2 | 2014-04-08 | Neurostimulator involving stimulation strategies and process for using it | 2013-02-28 | This is a neurostimulator that is configured to treat epilepsy and other neurological disorders using certain stimulation strategies, particularly changing various pulse parameters, during the imposition of a burst of those pulses. The invention includes the processes embodying those stimulation strategies. | 1. A method for treating an abnormal neurological condition comprising: generating at least one electrical burst to deliver to brain tissue as a therapy for an abnormal neurological condition, each electrical burst characterized by burst parameters and a timing parameter that determines when each electrical burst will be applied;sensing an electrical signal from brain tissue prior to generating each electrical burst, the sensed electrical signal representative of electrical activity of the brain;analyzing the sensed signal to determine whether it represents an abnormal neurological condition and, if so, determining an onset time for the abnormal neurological condition and an interval that characterizes the sensed electrical signal;establishing a value of the timing parameter so that each electrical burst will be triggered for application to brain tissue after the onset time and at a time corresponding to a range of between 5% and about 100% of the determined interval;triggering each electrical burst according to the onset time and the timing parameter; andapplying each electrical burst according to the burst parameters. 2. The method of claim 1 wherein: analyzing the sensed signal to determine whether it represents an abnormal neurological condition further comprises analyzing the sensed signal for epileptiform activity; andtriggering each electrical burst according to the onset time and the timing parameter further comprises triggering each electrical burst in response to the epileptiform activity. 3. The method of claim 2 wherein generating at least one electrical burst includes generating at least one electrical burst with a plurality of pulses, and the burst parameters characterizing each electrical burst includes a pulse-to-pulse interval; and further comprising establishing a set of values of the pulse-to-pulse interval so that the pulse-to-pulse interval is a function of the determined interval. 4. The method of claim 2 wherein determining an interval that characterizes the sensed electrical signal further comprises: detecting an epileptiform activity rate by: counting a number of peaks that characterize the sensed electrical signal;measuring a time over which the number of peaks occur;calculating an average interval by dividing the measured time by the number of peaks; anddetermining the interval to be the average interval. 5. The method of claim 4 wherein each electrical burst comprises a plurality of pulses and the burst parameters include a pulse-to-pulse interval; and further comprising establishing a set of values of the pulse-to-pulse interval so that the pulse-to-pulse interval is a function of the determined interval. 6. The method of claim 5 wherein the pulse-to-pulse interval is a function of the detected epileptiform activity rate. 7. The method of claim 6 wherein the set of values of pulse-to-pulse interval comprises one value corresponding to a time between each pair of pulses within each electrical burst. 8. The metho... | NeuroPace, Inc. | A61N001/00 A61B005/04
US08706203 | B2 | 2014-04-22 | Classification of a signal in a time domain | 2012-04-30 | Methods, systems, and computer-readable and executable instructions are provided for classifying an electrocardiogram (ECG) signal. Classifying an ECG signal can include analyzing the ECG signal using a stream of pulses generated by a sampler, extracting cardiac pulse features from a timing of the stream of pulses, and classifying the ECG signal based on the extracted cardiac pulse feature. | 1. A non-transitory computer-readable medium comprising instructions for causing a programmable processor to: pre-process an electrocardiogram (ECG) recording;transform each heartbeat cycle within the ECG recording into pulse data using an Integrate and Fire (IF) sampler;separate the pulse data within each transformed heartbeat cycle into a time-based bin;concatenate the binned pulse data with a particular time interval; andclassify an ECG signal of the ECG recording based on the concatenation. 2. The non-transitory computer readable medium of claim 1, wherein the instructions are further cause the programmable processor to concatenate the binned pulse data with an RR interval from the ECG recording. 3. The non-transitory computer readable medium of claim 1, wherein the instructions further cause the programmable processor to: create a feature vector which serves as an input to a linear discriminant function; andmonitor cardiac functions utilizing the linear discriminant function as a linear discriminant classifier. 4. The non-transitory computer readable medium of claim 1, wherein the instructions that cause the programmable processor to preprocess the ECG recording further cause the programmable processor to remove a baseline wander and noise from the ECG recording. 5. A computer-implemented method for classifying an electrocardiogram (ECG) signal, comprising: pre-processing an electrocardiogram (ECG) recording;transforming each heartbeat cycle within the ECG recording into pulse data using an Integrate and Fire (IF) sampler;separating the pulse data within each transformed heartbeat cycle into a time-based bin;concatenating the binned pulse data with a pan icular time interval; andclassifying, via the computer, an ECG signal of the ECG recording based on the concatenation. 6. The method of claim 5, further comprising concatenating the binned pulse data with an RR interval from the ECG recording. 7. The method of claim 5, further comprising: creating a feature vector which serves as an input to a linear discriminant function; andmonitoring cardiac functions utilizing the linear discriminant function as a linear discriminant classifier. 8. The method of claim 5, wherein preprocessing the ECG recording further comprises removing a baseline wander and noise from the ECG recording. 9. A system for classifying an electrocardiogram (ECG) signal, comprising: a memory resource; anda processing resource coupled to the memory resource, the processing resource configured to: pre-process an electrocardiogram (ECG) recording;transform each heartbeat cycle within the ECG recording into pulse data using an Integrate and Fire (IF) sampler;separate the pulse data within each transformed heartbeat cycle into a time-based bin;concatenate the binned pulse data with a particular time interval; andclassify an ECG signal of the ECG recording based on the concatenation. 10. The system of claim 9, wherein the processing resource is further coupled to the memor... | Hewlett-Packard Development Company, L.P. | A61B005/0428
US09113813 | B2 | 2015-08-25 | Locatable catheter | 2013-12-17 | A catheter having a sensor at a distal end thereof, useable to detect and create signals from an electromagnetic field. The sensor is constructed and arranged to leave a lumen of the catheter open such that it may be used to pass instruments therethrough once a target location has been reached. | 1. A locatable medical instrument insertable through a working channel of a bronchoscope, comprising: a sheath having at least three coils embedded therein, the at least three coils overlying one another and having a common center point, and each of the at least three coils is integrally formed within a wall defining a longitudinal lumen extending through the sheath,wherein each of the at least three coils is configured to generate a signal when placed in an electromagnetic field, the signal indicative of a strength of the electromagnetic field and the position of the sheath; andwherein two of the at least three coils are approximately perpendicular to each other. 2. The locatable medical instrument of claim 1, wherein the sheath includes a generally elongated configuration and is flexible. 3. The locatable medical instrument of claim 1, wherein the sheath includes a distal end configured to receive a probe therethrough for positioning the sheath adjacent target tissue. 4. The locatable medical instrument of claim 3, wherein the at least three coils are positioned proximate the distal end of the sheath. 5. A system for navigating through a branched structure, comprising: a sheath having embedded therein a first electromagnetic field sensor configuration including at least three coils overlying one another and sharing a common center point, and each of the at least three coils is integrally formed within a wall defining a longitudinal lumen extending through the sheath;a probe extendable through the lumen of the sheath and having a second electromagnetic field sensor embedded within a distal tip thereof;an electromagnetic field generation device configured to create electromagnetic fields having a plurality of frequencies and configured to induce signals in the first and second electromagnetic field sensors,wherein the first electromagnetic field sensor is configured to generate signals indicating its position relative to the branched structure; andwherein two of the at least three coils are approximately perpendicular to each other. 6. The system of claim 5, wherein the first electromagnetic sensor is positioned proximate a distal end of the sheath. 7. The system of claim 5, wherein the first electromagnetic field sensor comprises a six degree-of-freedom sensor. 8. The system of claim 5, wherein the second electromagnetic field sensor comprises a six degree-of-freedom sensor. 9. The system of claim 5, wherein the electromagnetic field generation device creates electromagnetic fields of at least four frequencies, three of the at least four frequencies detected by the second electromagnetic field sensor, thereby allowing the second electromagnetic field sensor to generate six degree-of-freedom location information. 10. The system of claim 9 wherein one of the at least four frequencies is detected by the first electromagnetic field sensor, thereby allowing the first electromagnetic field sensor to generate a signal including location inform... | Covidien LP | A61M025/095 A61B005/06 A61B005/05 A61B005/00 A61B019/00 A61B001/018 A61B001/267 A61M025/01
US20140114165 | A1 | 2014-04-24 | SYSTEMS AND METHODS FOR DETECTING BRAIN-BASED BIO-SIGNALS | 2013-10-24 | The current invention includes systems and methods for detecting, by a sensor including at least two electrodes, a multicomponent brain-based bio-signal in an internal tissue of a patient, digitizing, by at least one computer processor communicatively coupled to the sensor, the multicomponent brain-based bio-signal, isolating, by the at least one computer processor, a plurality of subcomponent signals from the digitized multicomponent brain-based bio-signal, comparing isolated data from one or more of the isolated sub component signals, by the at least one computer processor, to predetermined baseline data, and generating, by the at least one computer processor, at least one of an instruction to a machine and a visual diagnosis of a condition, in response to said comparing isolated data to baseline data. | 1. A method comprising: detecting, by a sensor including at least two electrodes, a multicomponent brain-based bio-signal in an internal tissue of a patient;digitizing, by at least one computer processor communicatively coupled to the sensor, the multicomponent brain-based bio-signal;isolating, by the at least one computer processor, a plurality of subcomponent signals from the digitized multicomponent brain-based bio-signal;comparing isolated data from one or more of the isolated sub component signals, by the at least one computer processor, to predetermined baseline data; andgenerating, by the at least one computer processor, at least one of an instruction to a machine and a visual diagnosis of a condition, in response to said comparing isolated data to baseline data. 2. The method of claim 1, wherein the condition is a concussion. | DREAMSCAPE MEDICAL LLC | A61B005/00 A61B005/04 A61B005/0478
US20140114196 | A1 | 2014-04-24 | MEASUREMENT PROBE, BIO-OPTICAL MEASUREMENT APPARATUS AND BIO-OPTICAL MEASUREMENT SYSTEM | 2013-11-15 | A measurement probe has a fiber bundle formed by irregularly bundling a plurality of optical fibers, is detachably connected to a bio-optical measurement apparatus performing optical measurement to a biological tissue that is an object to be measured, and includes a recording unit 35 that records positional information related to positions of an illumination fiber that emits light from a light source of the bio-optical measurement apparatus as illumination light and of a light-receiving fiber that receives returned light of the illumination light reflected and/or scattered at the biological tissue, the positions being at an end face of the fiber bundle, the end face being at an end that is attached to the bio-optical measurement apparatus. | 1. A measurement probe which has a fiber bundle formed by irregularly bundling a plurality of optical fibers and which is detachably connected to a bio-optical measurement apparatus that performs optical measurement to a biological tissue that is an object to be measured, the measurement probe comprising: a recording unit that records positional information related to each of positions of an illumination fiber that emits light from a light source of the bio-optical measurement apparatus as illumination light and of a light-receiving fiber that receives returned light of the illumination light reflected and/or scattered at the biological tissue, the positions being on an end face of the fiber bundle, the end face being at an end that is attached to the bio-optical measurement apparatus. 2. The measurement probe according to claim 1, wherein the recording unit is a recording medium that is attached to the fiber bundle and from which information is readable from outside. 3. The measurement probe according to claim 1, wherein the fiber bundle is a light guide. 4. The measurement probe according to claim 1, wherein the recording unit records the positional information and items to be examined of the biological tissue in association with each other. 5. A bio-optical measurement apparatus to which a measurement probe having a fiber bundle formed by irregularly bundling a plurality of optical fibers is connectable and which irradiates illumination light to a biological tissue through the measurement probe, receives returned light of the illumination light reflected and/or scattered at the biological tissue, and performs optical measurement of the biological tissue, the bio-optical measurement apparatus comprising: a light source that generates the illumination light to be emitted to the biological tissue through the measurement probe;a light source driving unit that moves the light source in a predetermined direction;a sensor unit that receives the returned light through the measurement probe;a sensor driving unit that moves the sensor unit in a predetermined direction; anda control unit that moves, based on the measurement probe connected to the bio-optical measurement apparatus, a focal point of light from the light source to a position of an illumination fiber that emits the illumination light to the biological tissue, the position of the illumination fiber being on an end face of the fiber bundle, the end face being at an end that is attached to the bio-optical measurement apparatus and the sensor unit to a position of a light-receiving fiber that receives the returned light, the position of the light-receiving fiber being on the end face of the fiber bundle, the end face being at the end that is attached to the bio-optical measurement apparatus, by driving the light source driving unit and the sensor driving unit respectively. 6. The bio-optical measurement apparatus according to claim 5, wherein the measurement probe includes a recording unit ... | - | A61B005/00 A61B001/00 A61B005/06 A61B001/07 A61B001/06
US20140107967 | A1 | 2014-04-17 | FOOTCARE PRODUCT DISPENSING KIOSK | 2013-12-18 | A kiosk apparatus that may select for a person a recommended footcare product based on pressure measurements collected from pressures sensors or calculated biomechanical data estimates. Pressure measurements and calculated biomechanical data estimates may be used to determine if a foot is unshod on the pressure sensor and also group a person into a classified subgroup. The pressure measurement and calculated biomechanical data estimates may also be used to select a recommended footcare product. | 1-43. (canceled) 44. A point-of-sale system for selecting pre-manufactured orthotics, comprising: a set of pre-manufactured orthotics of different types;a measurement system configured to obtain measurements from a person's feet; anda processor configured to receive the measurements, determine biomechanical data for the person's feet based at least in part on the received measurements, compare the biomechanical data with values from a decision matrix of orthotics and classified subgroups, classify the person into a plurality of subgroups within the decision matrix based on the comparison, and to recommend an orthotic to the person from the set of pre-manufactured orthotics based at least in part on the classification. 45. The system according to claim 44, wherein the measurement system comprises a plurality of pressure sensors. 46. (canceled) 47. The system according to claim 45, wherein the biomechanical data is selected from the group consisting of foot length, foot width, body weight, arch index, outline of the foot and toeline, a peak pressure map, a longitudinal line drawn on a peak pressure map, and an intersection of a longitudinal line and a foot body. 48-84. (canceled) | MSD Consumer Care, Inc. | A61B005/103
US08700349 | B2 | 2014-04-15 | Method for measuring scattering absorber and device for measuring scattering absorber | 2009-09-01 | In a method for measuring a scattering medium, pulse light with a predetermined wavelength is made incident on a scattering medium which is a measurement object and a scattering medium for reference, the pulse light transmitted inside the scattering media is detected to acquire a light detection signal, the measurement waveform is acquired on the basis of the detected light detection signal, a parameter of a function showing the theoretical waveform of the measurement object is specified in such a manner that the result of convolution operation on the theoretical waveform of the measurement object and the measurement waveform of the reference is made equal to the result of convolution operation on the theoretical waveform of the reference and the measurement waveform of the measurement object, and calculation is made for the internal information of the scattering medium on the basis of the theoretical waveform shown by the function. | 1. A method for measuring a scattering medium performed by an apparatus including a light detector, a signal processing unit, and a waveform processing unit, the method comprising: a light incident step in which pulse light with a predetermined wavelength is made incident within a light incident arrangement from a light incident position to a scattering medium which is a measurement object and a scattering medium for reference;a light detecting step in which the pulse light made incident in the light incident step and transmitted inside each of the scattering media is detected by the light detector at a light detecting position to acquire a light detection signal;a signal processing step in which a measurement waveform showing temporal change in light intensity is acquired by the signal processing unit on the basis of the light detection signal detected by the light detector in the light detecting step;a waveform processing step in which when the measurement waveform of the scattering medium which is the measurement object acquired by the signal processing unit in the signal processing step is given as Pm (t), the theoretical waveform of the scattering medium which is the measurement object expressed by a previously available function having a predetermined parameter is given as Pmtheory (t), the measurement waveform of the scattering medium for reference acquired in the signal processing step is given as Pr (t), the theoretical waveform of the previously available scattering medium for reference is given as Prtheory (t), and convolution is given as an operator “*”, the parameter is specified on the basis of the following formula: Pr(t)*Pmtheory(t)=Pm(t)*Prtheory(t); andan internal information calculation step in which on the basis of the theoretical waveform of the scattering medium which is the measurement object expressed by the function having the specified parameter in the waveform processing step, calculation is made by the waveform processing unit for the internal information of the scattering medium which is the measurement object. 2. The method for measuring a scattering medium according to claim 1, wherein the function showing Pmtheory (t) is a discrete function of time point tn and when A, α, β are given as parameters, c is given as a value showing the speed of light and γ is given as a value showing a distance between the light incident position and the light detecting position, the function showing Pmtheory (t) is expressed by the following formula:Pmtheory⁡(tn)=A·tn-52·exp⁡(-α⁢⁢ctn)·exp⁢(-γ2+κ24⁢ξ⁢⁢ctn)whereinξ=13⁢β,κ=1β. 3. An apparatus for measuring a scattering medium comprising: light incident means in which pulse light with a predetermined wavelength is made incident from a light incident position to a scattering medium which is a measurement object and a scattering medium for reference;light detecting means in which the pulse light made incident by the light incident means and transmitted inside each of the scattering media ... | Hamamatsu Photonics K.K. | G01R013/02 G06F019/00 A61B005/00 G01N021/47
US08700143 | B2 | 2014-04-15 | Adaptations to optivol alert algorithm | 2006-12-07 | Adaptations to the OptiVol™ alert algorithm are disclosed which may reduce the number of false positive alerts while retaining the desired sensitivity. Some embodiments monitor fluid levels in patients. Some embodiments reset a cumulative index when a short-term impedance value is greater than a baseline impedance value minus a predetermined positive hysteresis value. | 1. A method of monitoring for abnormally high fluid levels by an implantable medical device, comprising: the device intermittently measuring a physiological parameter value related to a patient's fluid level;the device calculating a short-term representative value and an associated long-term representative value of the measured physiological parameter values after receipt of one or more of the measured physiological parameter values;the device comparing each short-term representative value and the associated long-term representative value to determine if the short-term representative value indicates abnormal fluid levels, wherein abnormally high fluid levels are indicated responsive to the short-term representative value not being greater than the long-term representative value minus a first predetermined hysteresis value and abnormally low fluid levels indicated responsive to the short-term representative value not being less than the long-term representative value plus a second predetermined hysteresis value;the device cumulatively adding a difference between the short-term representative value and the associated long-term representative value responsive to the short-term representative value not indicating normal fluid levels;the device resetting the cumulative sum responsive to the short-term representative value indicating normal fluid levels; andthe device generating a notification in response to the cumulative sum exceeding a predetermined threshold value. 2. The method of claim 1, wherein the short-term representative value indicates normal fluid levels only responsive to the short-term representative value being greater than the long-term representative value minus the first predetermined hysteresis value and the short-term representative value is less than the long-term representative value plus the second predetermined hysteresis value. 3. The method of claim 1, wherein the short-term representative value comprises a short-term average value and the long-term representative value comprises a long-term average value. 4. The method of claim 1, wherein the second or first predetermined hysteresis value is based on a physical characteristic of the implantable medical device. 5. The method of claim 4, wherein the physical characteristic includes the size of the implantable medical device. 6. The method of claim 1, wherein the measured physiological parameter values comprise measured impedance values. 7. The method of claim 6, wherein the measured impedance values comprise measured transthoracic impedance values. 8. The method of claim 1, further comprising initiating therapy to the patient or modifying therapy being provided to the patient responsive to the cumulative sum exceeding the predetermined threshold value. 9. The method of claim 1, wherein notifying the patient of possible abnormal fluid levels includes one or more of (a) sounding an audible alarm, (b) vibrating, (c) causing stimulation, and (d) communicating to an externa... | Medtronic, Inc. | A61B005/05
US08703201 | B2 | 2014-04-22 | Hyperpolarization methods, systems and compositions | 2011-12-22 | The disclosure provides various methods and systems for providing hyperpolarized materials as well as the hyperpolarized materials so provided. In addition, methods of providing hyperpolarized materials, such as agents, to end users from a remote location are also provided. | 1. A method of providing a suspension including a hyperpolarized beneficial agent, comprising: a) forming a plurality of capsules, each capsule including a core material comprising at least one material that is solid or liquid at standard conditions, surrounded by an encapsulating layer, wherein the encapsulating layer is porous to the passage of helium gas and excludes the passage of oxygen or other depolarizing elements;b) hyperpolarizing at least a portion of the core material to form a hyperpolarized beneficial agent, wherein hyperpolarization comprises the step of exposing the capsules to helium; andc) dispersing the hyperpolarized beneficial agent in a fluid medium. 2. The method of claim 1, wherein the encapsulating layer excludes the passage of oxygen. 3. The method of claim 1, wherein the fluid medium includes a physiologically tolerable liquid. 4. The method of claim 1, wherein the fluid medium includes a physiologically tolerable gas. 5. The method of claim 1, wherein the core material includes material that is a solid at standard conditions. 6. The method of claim 1, wherein the core material includes material that is a liquid at standard conditions. 7. The method of claim 1, wherein the core material includes 13C. 8. The method of claim 1, wherein the encapsulating layer includes solid material. 9. The method of claim 1, wherein the encapsulating layer includes a liposome having a lipid bilayer. 10. The method of claim 1, further comprising the step of forming an image of a region of interest where the hyperpolarized beneficial agent is present, wherein the image is formed by magnetic resonance imaging. 11. The method of claim 1, wherein the core material includes hyperpolarized pyruvate, and the method further comprises delivering the beneficial agent including the hyperpolarized pyruvate to a target cell, and detecting a hyperpolarized metabolite formed by the target cell from the hyperpolarized pyruvate, wherein the hyperpolarized metabolite is detected using magnetic resonance. 12. The method of claim 1, wherein the encapsulating layer includes a biologically derived medium. 13. The method of claim 1, wherein the encapsulating layer substantially maintains its structural integrity at temperatures below 100K. 14. The method of claim 1, wherein the capsules have an average diameter less than about 100 microns. 15. The method of claim 1, wherein the capsules have an average diameter less than about 10 microns. 16. The method of claim 1, wherein the capsules further include a functional element disposed proximate the encapsulating layer. 17. The method of claim 16, wherein the functional element includes a protein. 18. The method of claim 1, wherein the encapsulated material is transported from a first location where it is hyperpolarized to a second location remote from the first location in a storage vessel including an insulated Dewar disposed in a magnetic field created by the storage vessel. 19. The method of cl... | Millikelvin Technologies LLC | A61K049/06 A61K049/08 A61K049/18 A61B005/055 G01N024/08 G01R033/20
US08684949 | B2 | 2014-04-01 | Analysis apparatus and analysis method for body fluids | 2006-01-17 | The invention concerns an analytical instrument for assaying body fluids, the instrument having the following features: a) a housing provided with a receiving element for engaging a body part, b) an abutment for the body part which can be moved between a release position and an operating position relative to the receiving element, c) a lancing unit having a lancing element that can pierce the body part resting against the abutment in a linear lancing stroke, d) a test tape unit having a test tape for receiving body fluid issuing from the body part, and e) a detection unit for examining the body fluid applied to a section of the test tape. | 1. An analytical instrument for assaying body fluids, comprising: a housing provided with a receiving element for engaging a body part;an abutment for contacting the body part, wherein the abutment can be brought into a release position and an operating position relative to the receiving element;a lancing unit having a lancing element that can pierce the body part, the lancing unit including a lancet drive;a test tape unit having a test tape for receiving body fluid issuing from the body part; anda detecting unit for examining the body fluid applied to a section of the test tape;wherein the lancing unit and the tape unit are movable alternately to and from the operating position as a common assembly relative to the housing;wherein the abutment is movable to the operating position to contact the body part before the lancing element initiates a lancing stroke. 2. The analytical instrument of claim 1, wherein the section of test tape to be loaded with body fluid can be transported into the area of the receiving element in the release position of the abutment. 3. The analytical instrument of claim 1, wherein the lancing unit and the test tape unit can be alternately brought into a functional position relative to the receiving element by utilizing a positioning device. 4. The analytical instrument of claim 1, wherein the abutment is formed by a front surface of the lancing unit which faces the receiving element in the operating position. 5. The analytical instrument of claim 1, wherein the lancing unit and the test tape unit are mounted on a common support. 6. The analytical instrument of claim 5, wherein the assembly can be moved on a curved path. 7. The analytical instrument of claim 5, wherein the assembly can be moved linearly in a linear guide. 8. The analytical instrument of claim 1, wherein a linkage is arranged between the housing and a common support structure for the lancing unit and test tape unit. 9. The analytical instrument of claim 1, wherein the abutment can be moved to a limited extent in the lancing direction by a curve control device. 10. The analytical instrument of claim 1, wherein the test tape unit forms a tape loop in the area of the receiving element. 11. The analytical instrument of claim 1, wherein the abutment in the operating position forms a reference means for determining the magnitude of the lancing stroke. 12. The analytical instrument of claim 1, wherein the abutment or the test tape is provided with a piercing opening for the lancing element. 13. The analytical instrument of claim 1, wherein the lancing unit has a trigger for manually actuating the lancing stroke. 14. The analytical instrument of claim 1, wherein the test tape unit comprises a tape cassette for transporting the test tape in sections. 15. The analytical instrument of claim 1, wherein a plurality of lancets is stored in a lancet magazine of the lancing unit. 16. The analytical instrument of claim 1, wherein the test tape has at least 15 ... | Roche Diagnostics Operations, Inc. | A61B005/00
US08690773 | B2 | 2014-04-08 | Security enabled medical screening device | 2011-05-24 | Embodiments of the invention pertain to networked kiosks capable of providing enhanced health and/or entertainment and/or advertising information. In an embodiment of the invention, biometric measurement devices coupled with a communications infrastructure implement a system of secure information exchange and enhanced user security. In an embodiment of the invention, a user's cell phone wirelessly connected via the machine to a call center or other responder to allow for consultation when appropriate. In an embodiment of the invention, a security/verification system is built into the kiosk, so as to be able to verify a user's identity. For example, one or more cameras associated with the kiosk provide various types of visual data usable for security purposes e.g., retinal scan data, face recognition parameter data, and so on. In further embodiments of the invention, other security features are provided additionally or alternatively. | 1. A method for providing user data via a networked plurality of biometric measurement kiosks including one or more biometric measurement kiosks at each of a plurality of locations, the method comprising: facilitating a contest among a plurality of institutions via the networked plurality of biometric measurement kiosks including one or more biometric measurement kiosks at each institution, by: receiving, by each of the plurality of biometric measurement kiosks, user data from a respective user, the user data comprising user identity data; measuring, by each of the plurality of the biometric measurement kiosks, one or more fitness parameters of the respective user while in a state of rest including at least blood pressure; providing the measured data from each of the plurality of biometric measurement kiosks to a central device networked to the plurality of biometric measurement kiosks; and comparing the received measurements at the networked device to identify an institution having a highest level of fitness based on the measurements. 2. The method according to claim 1, wherein the one or more fitness parameters of the respective user include at least a body weight measurement. 3. The method according to claim 1, wherein the one or more fitness parameters of the respective user include at least one of a user body mass index measurement, and a user body weight measurement. 4. The method according to claim 1, further comprising conveying selected entertainment and advertisement information of one or more sponsors at the biometric measurement kiosk. 5. The method according to claim 4, wherein the selected entertainment and advertisement information includes four dimensional (4D) information for conveyance to four user senses. 6. The method according to claim 1, further comprising providing to the user a printed health recommendation including a suggested eating plan. 7. The method according to claim 6, wherein the printed health recommendation includes a product suggestion. 8. The method according to claim 4, further comprising one or more sponsor servers networked to the plurality of biometric measurement kiosks to provide sponsor information. 9. The method according to claim 1, wherein the user identity data includes information to positively identify the user. 10. The method according to claim 9, wherein the user identity data includes one or both of user visual appearance data and user iris data. 11. The method according to claim 1, further comprising presenting an option to the user to execute a waiver, allowing the name of the user to be used for promotional and advertising purposes. 12. The method according to claim 1, wherein receiving user data from a respective user includes collecting data from at least one of a student ID card and a co-branded bar code card. 13. The method according to claim 1, wherein the plurality of institutions via a networked plurality of biometric measurement kiosks belong to at least one of a universi... | - | A61B005/00 G06F019/00
US08688193 | B2 | 2014-04-01 | Magnetic resonance imager, method and program which continuously applies steady-state free precession to k-space | 2008-06-26 | A magnetic resonance imager for forming images of a moving portion of a patient includes imaging coils. The imager includes a computer that causes the imaging coils to apply continuously steady-state free precession to k-space of a magnetic resonance image series of the patient and acquire the image series, and generates images from the image series. A method for forming images of a moving portion of a patient includes the steps of applying continuously steady-state free precession to k-space of a magnetic resonance image series of a patient. There is the step of acquiring the image series. There is the step of generating images from the image series. A method for forming images of a patient includes the steps of triggering a steady-state free precision imaging sequence to an ECG r wave of cardiac cycles of the patient. There is the step of performing the steady-state free precision imaging sequence with imaging coils of a magnetic resonance imaging scanner such that data for a series of k-space data sets associated with the imaging sequence are acquired in a manner that is time resolved through the cardiac cycle, with data acquired over a number of consecutive cardiac cycles. A computer program embodied on a computer readable medium to form an image of a patient with an MRI. | 1. A method for forming images of a patient, the method comprising: detecting an ECG r wave of a cardiac cycle of the patient;applying a plurality of distinct signal patterns with imaging gradients to the patient immediately following detection of the ECG r wave, wherein applying the plurality of distinct signal patterns comprises: splitting each line of k-space data obtained from the detected ECG r wave into a plurality of segments,applying a first striped tag pattern along a first axis at a first segment of the plurality of segments, andapplying a second striped tag pattern along a second axis orthogonal to the first axis at a second segment of the plurality of segments, wherein the first and second segments are selected such that no interference occurs between the plurality of distinct signal patterns that would degrade the patterns;triggering a steady-state free precision imaging sequence to the ECG r wave; andperforming the steady-state free precision imaging sequence with imaging coils of a magnetic resonance imaging scanner such that data for a series of k-space data sets associated with the imaging sequence are acquired in a manner that is time resolved through the cardiac cycle, with data acquired over a number of consecutive cardiac cycles. 2. The method of claim 1 wherein applying at least one of a plurality of distinct signal patterns further comprises applying a “no tag” pattern. 3. The method of claim 1 wherein applying a first striped tag pattern includes applying a gradient waveform with a non-zero area of the steady-state free precision imaging sequence. 4. The method of claim 3 wherein applying a gradient waveform includes applying the gradient waveform perpendicular to a direction of the first striped tag pattern. 5. The method of claim 2 wherein applying the “no tag” pattern includes applying a gradient waveform with an area balanced to zero. 6. The method of claim 2 wherein applying the first striped tag pattern, applying the second striped tag pattern and applying the “no tag” pattern each produces signals in distinct regions of k-space. 7. The method of claim 6 wherein the first and second striped tag patterns produce data primarily in two diagonally opposing quadrants of k-space, and wherein the “no tag” pattern produces data primarily centered on a center of K-space. 8. The method of claim 7, further including sampling three separate regions of k-space with the imaging coils. 9. The method of claim 8, further including: initially setting all k-space points to a value of zero; andsequentially adding in data for each k-space region acquired using a summing operation. 10. The method of claim 9, wherein sequentially adding in data for each k-space region comprises: summing data where points of the region overlap;summing data from a value of zero where points do not overlap; andmaintaining a k-space point at a value of zero where no data is acquired. 11. The method of claim 1 wherein applying a second striped tag pat... | Allegheny-Singer Research Institute | A61B005/05
US08688197 | B2 | 2014-04-01 | Charged particle cancer therapy patient positioning method and apparatus | 2009-05-21 | The invention comprises a patient positioning and/or repositioning system, such as a laying, semi-vertical, or seated patient positioning, alignment, and/or control method and apparatus used in conjunction with multi-axis charged particle radiation therapy. Patient positioning constraints optionally include one or more of: a seat support, a back support, a head support, an arm support, a knee support, and a foot support. One or more of the positioning constraints are preferably movable and/or under computer control for rapid positioning, repositioning, and/or immobilization of the patient. The system optionally uses an X-ray beam that lies in substantially the same path as a proton beam path of a particle beam cancer therapy system. The generated image is usable for: fine tuning body alignment relative to the proton beam path, to control the charged particle beam path to accurately and precisely target the tumor, and/or in system verification and validation. | 1. A method for positioning a tumor of a patient for treatment with positively charged particles, comprising the steps of: positioning the patient with a patient positioning system, said patient positioning system comprising an upper body support, wherein said upper body support comprises a semi-upright patient support surface;after said step of positioning, collecting multi-field images of the tumor in the patient;developing a tumor irradiation plan;repositioning the tumor using said patient positioning system;after said step of repositioning, verifying position of the tumor;irradiating the tumor of the patient with the positively charged particles from a charged particle system, said charged particle system comprising a charged particle beam path, said charge particle beam path passing within about six inches of said semi-upright patient support surface;repeating said step of irradiating in at least four rotation positions;controlling an energy of the charged particle using an accelerator in said charged particle system, said accelerator comprising: a set of at least ten coils;a set of at least ten wire loops; anda set of at least ten microcircuits, each of said at least ten microcircuits integrated to a corresponding one of said at least ten wire loops, wherein each of said at least ten wire loops completes at least one turn about at least one of said at least ten coils; andusing a radio-frequency synthesizer, sending a low voltage signal to each of said at least ten microcircuits, each of said at least ten microcircuits amplifying said low voltage signal yielding an acceleration voltage. 2. The method of claim 1, further comprising the step of: timing delivery of the charged particles to the tumor using a respiration monitor. 3. The method of claim 1, further comprising the step of: varying intensity of the charged particles dependent upon efficiency, wherein efficiency is a comparison of: (1) delivery of energy of the charged particles within the tumor and (2) delivery of energy of the charged particles to healthy tissue of the patient. 4. The method of claim 1, further comprising the step of: increasing an intensity of the charged particles when targeting a distal portion of the tumor, wherein said distal portion of said tumor changes with rotation of the patient on a platform rotating to as least ten distinct rotational positions in a period of less than one minute during irradiation of the tumor by the charged particles, said platform holding the patient. 5. The method of claim 1, further comprising the steps of: horizontally controlling the charged particles;vertically controlling the charged particles; andproviding an X-ray input signal, wherein said X-ray input signal comprises a signal generated by an X-ray source proximate the charged particle beam; wherein both said step of horizontally controlling and said step of vertically controlling use said X-ray input signal. 6. A method for positioning a tumor of a patient for treatment... | - | A61B005/05
US08688203 | B2 | 2014-04-01 | Dual sensing for brady-tachy pacemaker/ICD | 2009-11-19 | A system detects events related to cardiac activity. The system comprises a primary cardiac signal sensing circuit, at least one secondary cardiac signal sensing circuit having a higher sensitivity than the primary sensing circuit, and a controller circuit coupled to the primary and secondary cardiac signal sensing circuits. The controller circuit determines a rate of depolarization using the primary sensing circuit and detects tachyarrhythmia using the rate. The controller circuit also detects tachyarrhythmia using the secondary sensing circuit and also deems the tachyarrhythmia valid if the controller circuit detects the tachyarrhythmia using both the primary and secondary sensing circuit. | 1. A system comprising: a first cardiac signal sensing circuit operable to sense at least a first intrinsic cardiac signal, wherein the first intrinsic cardiac signal is associated with a ventricular depolarization of a heart, and wherein the first sensing circuit is configured to detect bradyarrhythmia;a second cardiac signal sensing circuit operable to sense at least a second intrinsic cardiac signal, the second intrinsic cardiac signal also associated with the ventricular depolarization of the heart, wherein the second sensing circuit has a higher signal sensing sensitivity than the first sensing circuit and is configured to detect tachyarrhythmia;a pacing therapy circuit; anda controller circuit coupled to the first and second cardiac signal sensing circuits and the pacing therapy circuit, the controller circuit operable to adjust a sensing threshold of the first cardiac signal sensing circuit based on a comparison of outputs of the first and second cardiac signal sensing circuits. 2. The system of claim 1, wherein the controller circuit includes an escape interval timer and wherein the controller circuit restarts the escape interval timer at the occurrence of a sensed depolarization event if the depolarization event is sensed by both the first and second cardiac signal sensing circuits. 3. The system of claim 1, wherein the first cardiac signal sensing circuit and the second cardiac signal sensing circuit both include a same sensing vector. 4. The system of claim 1, wherein the first cardiac signal sensing circuit includes a first sensing vector and the second cardiac signal sensing circuit includes a second sensing vector. 5. The system of claim 4, wherein system further includes a high-energy shock therapy circuit coupled to the controller and the second cardiac signal sensing circuit includes at least one electrode operable to deliver high-energy shock therapy. 6. The system of claim 4, wherein the first cardiac signal sensing circuit includes a tip electrode and a ring electrode of a cardiac lead and the second cardiac signal sensing circuit includes a can electrode and a shock therapy coil electrode. 7. The system of claim 4, wherein the first cardiac signal sensing circuit includes a tip electrode and a ring electrode of a cardiac lead and the second cardiac signal sensing circuit includes a can electrode and one of a ring electrode or a tip electrode of another cardiac lead. 8. The system of claim 4, wherein the second cardiac signal sensing circuit includes a wireless ECG system. 9. The system of claim 1, wherein the second cardiac signal sensing circuit has a lower signal sensing threshold than the first cardiac signal sensing circuit, or the second cardiac signal sensing circuit provides greater amplification to an input cardiac signal than the first cardiac signal sensing circuit, or the second cardiac signal sensing circuit both has a lower signal sensing threshold and provides greater amplification to an input cardiac si... | Cardiac Pacemakers | A61B005/0464
US08696590 | B1 | 2014-04-15 | Instrumentation for small-animal capnometry | 2010-06-21 | Vital sign monitoring is especially challenging in small animals, given the high metabolic rates and small volumes under consideration. An embodiment of the present invention includes a unique nose-cone design and associated instrumentation which allows for measurement of respiratory parameters, including anesthesia gas concentration, inspiratory and expiratory O2, and inspiratory and expiratory CO2 (capnometry). Such instrumentation facilitates a physiologic assessment of small animals undergoing general anesthesia, an increasingly important consideration as small animals play a greater role in in vivo biomedical studies. In addition, the techniques proposed herein are suitable for measurement on small respiratory volumes associated with neonatal monitoring. | 1. A small animal capnometry apparatus configured for use with a monitoring equipment, the apparatus comprising: a first chamber comprising a first volume and a first cross-sectional dimension;a second chamber in fluid communication with the first chamber, the second chamber comprising a second volume and a second cross-sectional dimension, the second chamber being sized to receive a nare of a small animal;a respiratory gas sampling conduit having a first end and a second end, the first end coupled to the second chamber proximate a small animal nare positioned therein, the second end for coupling to a monitoring system to provide a respiratory gas sample from a small animal nare;an outer fixed cylinder arranged and configured around the first chamber and the second chamber, the outer fixed cylinder defining an anesthesia access port;an anesthesia gas exhaust conduit and an anesthesia gas inlet conduit, the anesthesia gas inlet conduit comprising a delivery end positioned between the outer fixed cylinder and the first and second chambers, wherein the second chamber defines at least one open port configured to allow anesthesia gas to diffuse into the second chamber for inspiration by a small animal, the first end of the respiratory gas sampling conduit being positioned closer to a small animal nare than the at least one open port; anda connector component disposed between the first chamber and the second chamber, and spaced apart from the at least one open port, the connector component defining a third cross-sectional dimension smaller than each of the first cross-sectional dimension and the second cross-sectional dimension. 2. The apparatus of claim 1, wherein the second volume is less than the first volume and the second cross-sectional dimension is less than the first cross-sectional dimension. 3. The apparatus of claim 1, wherein the second chamber is slidingly displaceable relative to the outer fixed cylinder. 4. The apparatus of claim 3, comprising a flexible locating drawstring coupled to at least one of the first chamber and the second chamber, the flexible locating drawstring configured to slidingly displace the second chamber relative to the outer fixed cylinder, for selectively positioning the second chamber relative to a small animal nare. 5. The apparatus of claim 1, wherein the monitoring equipment comprises standard human physiologic monitoring equipment. 6. The apparatus of claim 1, comprising a silicone cylinder coupled to and terminating the end of the second chamber proximate a small animal nare. 7. The apparatus of claim 1, wherein the monitoring equipment comprises an anesthesia gas monitor. 8. The apparatus of claim 7, comprising a vital signs monitor screen configured to display measurements recorded by the anesthesia gas monitor. 9. The apparatus of claim 1 wherein the first end of the sampling conduit is directly coupled to the second chamber. 10. The apparatus of claim 1 wherein the second chamber defines at least... | Criticare Systems, Inc. | A61B005/093 A61B005/095
US08706528 | B2 | 2014-04-22 | Pricing and distribution of medical diagnostics | 2009-07-08 | In one embodiment, a method of pricing a diagnostic test includes receiving data associated with the diagnostic test and setting a price of the diagnostic test. The data associated with the diagnostic test includes an indication of one of a first result of the diagnostic test and a second result of the diagnostic test. The price of the diagnostic test is set based on the indication included in the data associated with the diagnostic test. In another embodiment, a method of pricing a diagnostic test includes receiving data associated with the diagnostic test and charging a first price or a second price for the diagnostic test. The data associated with the diagnostic test includes an indication of one of a first result of the diagnostic test and a second result of the diagnostic test. The first price is charged if the indication is of the first result. The second price is charged if the indication is of the second result. The second price is greater than the first price. | 1. A method of pricing a single diagnostic test administered to a test subject, comprising: receiving at a computer data associated with the single diagnostic test, the data including an indication of one of a first result of the single diagnostic test and a second result of the single diagnostic test; andsetting by a processor of the computer a price for the single diagnostic test to a first price, when the indication is of the first result of the single diagnostic test, and setting the price for the single diagnostic test to a second price, when the indication is of the second result of the single diagnostic test, the second price being different from the first price. 2. The method of claim 1, further comprising charging a recurring payment for the single diagnostic test based on the set price. 3. The method of claim 1, wherein the first price is greater than the second price. 4. The method of claim 1, wherein the first price is at least one hundred times greater than the second price. 5. The method of claim 1, further comprising determining by the processor a value associated with the indication. 6. The method of claim 1, wherein the first result indicates the presence of a disease and the second result indicates the absence of the disease. 7. The method of claim 1, wherein the first result indicates that a therapeutic treatment is desirable and the second result indicates that the therapeutic treatment is not desirable. 8. The method of claim 1, wherein the setting by the processor includes setting the price based at least in part on a recurring cost of a therapeutic treatment associated with the indication. 9. The method of claim 1, wherein the set price is zero if the indication is of the second result. 10. The method of claim 1, wherein the set price is variable over time and based on the outcome of a therapeutic treatment. 11. The method of claim 1, wherein: the setting by the processor the price of the single diagnostic includes the processor accessing a data set at a database, the data set associated with one of the first result of the single diagnostic test and the second result of the single diagnostic test. 12. A method of pricing a single diagnostic test, comprising: receiving at a computing device data associated with the single diagnostic test, the data including an indication of one of a first result of the single diagnostic test and a second result of the single diagnostic test;charging a first price for the single diagnostic test upon the received indication being of the first result; andcharging a second price greater than the first price for the single diagnostic test upon the received indication being of the second result. 13. The method of claim 12, wherein the second price is structured as a recurring payment. 14. The method of claim 12, wherein the second price is based on a cost of a therapeutic treatment, the therapeutic treatment being associated with the second result. 15. The method of claim 12, wherein... | - | G06Q010/00 G06F019/00 A61B005/00
US08685008 | B2 | 2014-04-01 | Devices and methods for radiation-based dermatological treatments | 2012-04-10 | A device for treating an area of skin by scanning radiation to form a pattern of treatment spots on the skin includes an automated scanning system configured to receive an input beam generated by a radiation source and scan the received input beam to provide a sequential series of output beams that form a pattern of treatment spots on the skin, the automated scanning system including a generally cup-shaped scanning element configured to rotate about a rotational axis. The generally cup-shaped scanning element may include a plurality of lenslets arranged around the rotational axis, each lenslet configured to provide one of the output beams, such that as the rotating scanning element rotates about the rotational axis, the input beam is sequentially reflected by different lenslets surfaces to provide the sequential series of output beams. | 1. A device for treating an area of skin by scanning radiation to form a pattern of treatment spots on the skin, comprising: an automated scanning system configured to receive an input beam generated by a radiation source and scan the received input beam to provide a sequential series of output beams that form a pattern of treatment spots on the skin, the automated scanning system including a generally cup-shaped concave scanning element configured to rotate about a rotational axis,wherein the generally cup-shaped concave scanning element comprises inwardly facing surfaces configured to receive the input beam generated by the radiation source. 2. The device of claim 1, wherein the automated scanning system is configured to form a pattern of treatment spots that are spaced apart from each on the skin, to provide a fractional treatment. 3. The device of claim 1, wherein the rotational axis of the cup-shaped scanning element is angularly offset from a propagation axis of the received input beam by an offset angle that is non-zero and non-90 degrees. 4. The device of claim 3, wherein the offset angle between the propagation axis of the received input beam and the rotational axis of the cup-shaped scanning element is between 10 and 80 degrees. 5. The device of claim 3, wherein the offset angle between the propagation axis of the received input beam and the rotational axis of the cup-shaped scanning element is between 30 and 60 degrees. 6. The device of claim 1, wherein the cup-shaped scanning element includes a plurality of lenslets arranged around the rotational axis, each lenslet configured to provide one of the output beams, such that as the rotating scanning element rotates about the rotational axis, the input beam is sequentially reflected by different lenslets surfaces to provide the sequential series of output beams. 7. The device of claim 6, wherein the lenslets are configured such that the output beams provided by different lenslets are angularly offset from each other. 8. The device of claim 6, wherein the lenslets are configured such that the output beams provided by different lenslets are angularly offset from each other in a scan direction that is angularly offset from the rotational axis of the cup-shaped scanning element by an offset angle that is non-zero and non-90 degrees. 9. The device of claim 8, wherein the offset angle between the scan direction and the rotational axis of the cup-shaped scanning element is between 10 and 80 degrees. 10. The device of claim 8, wherein the offset angle between the scan direction and the rotational axis of the cup-shaped scanning element is between 30 and 60 degrees. 11. The device of claim 6, wherein each lenslet defines a centerline that is angularly offset from the rotational axis of the cup-shaped scanning element by an offset angle that is non-zero and non-90 degrees. 12. The device of claim 11, wherein the offset angle between the centerline of each lenslet and the rotational axis o... | Tria Beauty, Inc. | A61B018/18 A61B005/06 G02B026/10
US20140107499 | A1 | 2014-04-17 | Medical Information Management System | 2013-03-15 | A medical device communication system is described. The system includes a plurality of medical devices, a message listener programmed to wirelessly receive a plurality of messages from the plurality of medical devices, a storage device in communication with the message listener for storing the messages, a message distribution device for delivering the messages to a plurality of locations including a system database, an analytics database, and an integration engine. The system is configured such that the system database performs extract, transform, and load operations to generate system specific message objects configured to include the received message used to generate the system specific message object, the analytics database computes and displays a real time analytic information stored in each system specific message objects, and the integration engine is programmed to transmit the system specific message objects and receive a plurality of feedback from a central information system. | 1. A medical liquid pump system comprising: a plurality of medical pumps;a message listener programmed to wirelessly receive a plurality of messages from the plurality of medical pumps;a storage device in communication with the message listener for storing the messages;a message distribution device for delivering the messages to a plurality of locations including a system database, an analytics database, and an integration engine wherein: 1) the system database performs extract, transform, and load “ETL” operations on the messages and generates reports;2) the analytics database computes and displays a real time analytic information;3) the integration engine is programmed to transmit the messages and receive a plurality of feedback from a central information system;the main information system is programmed to produce an order for a pump in the plurality of medical pumps; andthe pump is configured to wirelessly receive and display the order. 2. The medical liquid pump system of claim 1, further including: a drug library with a plurality of drugs identified in the drug library programmed into each one of the plurality of medical pumps wherein; andthe pump is programmed to identify the order and associate a drug from the order with a drug from the drug library. 3. The medical liquid pump system of claim 2, further including a locator installed in each one of the plurality of medical pumps wherein the central information system communicates wirelessly and is programmed to display a geographic location of each one of the plurality of medical pumps. 4. The medical liquid pump system of claim 3, further including a software uploading device programmed to wirelessly transmit: 1) software to each one of the plurality of medical pumps; and2) a drug library update for updating the plurality of medical pumps with a current list of drug information. 5. The medical liquid pump system of claim 4, further including a real time monitoring device located in each one of the plurality of medical pumps programmed to receive sensed information from at least one sensor wherein the sensed information includes at least one of blood pressure, pulse, temperature, and heart rhythm. 6. The medical liquid pump system of claim 5, further including a compliance device in each one of the plurality of medical pumps programmed to monitor a pump operation to verify the order was successfully executed, and wherein a report is generated by the compliance device and wirelessly transmitted to the message listener. 7. A medical information management system comprising: a central database programmed to receive a data from a plurality of medical devices;a plurality of input devices programmed to wirelessly transmit the data to the central database;a handshake device programmed in the central database to translate all received data into a language readable by the central database and by a plurality of output devices in wireless communication with the central database;wherein the input... | - | A61B005/00 A61M005/172
US08696566 | B2 | 2014-04-15 | Method for analyzing stress based on multi-measured bio-signals | 2008-09-11 | Disclosed is a method and system for analyzing stress and managing stress by using a mobile electronic apparatus and a data management server. The method includes: generating bio-signal pattern information upon periodically receiving a bio-signal from a bio-signal measuring device connected to each of a plurality of unspecified individuals, and forming reference information for stress analysis based on received answers to each of a plurality of questions for checking a stress level; receiving bio-signal pattern information from a bio-signal measuring device connected to a specified user; and determining a stress level corresponding to the bio-signal pattern information of the specified user based on the reference information. | 1. A method for analyzing stress, the method comprising the steps of: generating bio-signal pattern information upon periodically receiving a bio-signal from a plurality of bio-signal measuring devices each connected to one of a plurality of unspecified individuals;receiving an answer to each of a plurality of questions for checking a stress level, said questions being provided to each of the unspecified individuals in accordance with at least one physical characteristic of the unspecified individuals;forming a reference information collection for stress analysis based on the bio-signal pattern information corresponding to the unspecified individuals and the answers received, wherein the reference information is classified according to criteria associated with characteristics of the unspecified individuals;receiving bio-signal pattern information from one of the plurality of bio-signal measuring devices connected to a specified user, wherein the bio-signal pattern information of the specified user is determined from a plurality of bio-signals obtained from the one of the plurality of bio-signal measuring devices over a predetermine period;determining, by a processor, a reference information from said reference information collection, said determined reference information substantially matching the bio-signal pattern information from the one of the plurality of bio-signal measuring devices connected to the specified user, said determined reference information being associated with at least one characteristic associated with the specified user; anddetermining, by the processor, a stress level corresponding to the bio-signal pattern information of the specified user based on the determined reference information, for display. 2. The method as claimed in claim 1, further comprising a step of: displaying additionally included information enabling reduction of a stress level in response to the determined stress level. 3. The method as claimed in claim 1, wherein the step of generating bio-signal pattern information comprises the sub-steps of: providing the plurality of questions to each of the unspecified individuals,determining a stress level of each of the unspecified individuals upon receiving an answer to each of the plurality of questions;generating bio-signal pattern information upon periodically receiving a bio-signal from each of the bio-signal measuring devices;storing the bio-signal pattern information in association with the determined stress level; andforming the reference information collection for stress analysis in consideration of the bio-signal pattern information and the determined stress level of the unspecified individuals. 4. The method as claimed in claim 1, wherein the bio-signal corresponds to a Heart Rate Variability (HRV), and is measured by a mobile sensor for sensing a heart rate and a heart rate measurement module for converting a signal received as an input from the mobile sensor into data representing an HRV. 5. The me... | Samsung Electronics Co., Ltd. Information and Communications University, Research and Industrial Cooperation Group | G06F019/00 A61B005/00
US08706207 | B2 | 2014-04-22 | Method and apparatus for measuring and treating shivering during therapeutic temperature control | 2009-10-08 | Methods and apparatus for the prevention and treatment of shivering encountered during therapeutic temperature regulation are disclosed that utilize an active system of counterwarming such that the timing and intensity of warmth provided to selected body areas is regulated dynamically in response to such factors as the extent of cooling applied to the core, the degree of shivering encountered, and patient temperature. Additionally, methods and apparatus are disclosed for the measurement and quantification of shivering for use in this and other applications. | 1. A method for quantifying shivering in a subject, comprising obtaining a signal from a muscle mass that is susceptible to shivering, the signal including an ECG component and an EMG component, and quantifying shivering by analysis of the signal by a microprocessor. 2. The method of claim 1, further comprising displaying a measure of an intensity of the quantified shivering. 3. A method for quantifying shivering in a subject, comprising obtaining a signal from a muscle mass that is susceptible to shivering; and quantifying shivering by analysis of the signal using an autocorrelation followed by a Fourier analysis by a microprocessor. 4. The method of claim 3, further comprising displaying a measure of an intensity of the quantified shivering. 5. The method of claim 3 wherein obtaining the signal comprises detecting movement using a motion detector. 6. The method of claim 3 wherein obtaining the signal comprises detecting movement using an accelerometer. 7. The method of claim 1 wherein obtaining the signal comprises obtaining an electrical signal from one or more electrodes. 8. The method of claim 7 wherein obtaining the signal comprises obtaining an EMG signal. 9. The method of claim 7 wherein obtaining the signal comprises obtaining a combined ECG and EMG signal. 10. The method of claim 1 wherein obtaining the signal comprises directly detecting vibration of the muscle mass and detecting an electric signal from the muscle mass. 11. A method for quantifying shivering in a subject, comprising detecting a combined ECG and EMG signal from a muscle mass that is susceptible to shivering and processing the signal to remove the ECG component; and quantifying shivering by analysis of the processed signal by a microprocessor. 12. The method of claim 11 wherein detecting the combined ECG and EMG signal comprises detecting a signal from one or more electrodes at one or more sites overlying the muscle mass. 13. The method of claim 11 wherein detecting a combined ECG and EMG signal comprises detecting a signal from one or more electrodes at one or more sites. 14. The method of claim 11, further comprising digitizing the combined ECG and EMG signal, and performing a wave analysis on the digitized combined signal. 15. The method of claim 14 wherein performing a wave analysis comprises performing a spectral density analysis on the combined signal. 16. The method of claim 14 wherein performing a wave analysis comprises carrying out a wave analysis on a frequency range of a spectrum that corresponds to a shivering EMG. 17. The method of claim 11 wherein processing the signal comprises digitizing the combined signal, segmenting the digitized combined signal to a set of traces, each said trace comprising at least a portion of a cardiac cycle, signal averaging the digitized traces to provide ECG data having a reduced contribution of EMG data, and subtracting the averaged ECG data from the combined EMG and ECG data to yield shivering EMG traces havin... | Bedrock Inventions, LLC | A61B005/04 A61B005/0402 A61B005/0408 A61B005/0488
US08696589 | B2 | 2014-04-15 | Method and system for heart failure status evaluation based on a disordered breathing index | 2010-07-30 | An evaluation of heart failure status is provided based on a disordered breathing index. Patient respiration is sensed and a respiration signal is generated. Disordered breathing episodes are detected based on the respiration signal. A disordered breathing index is determined based on the disordered breathing episodes. The disordered breathing index is trended and used to evaluate heart failure status. The disordered breathing index may be combined with additional information and/or may take into account patient activity, posture, sleep stage, or other patient information. | 1. A system for providing a patient assessment, the system comprising: a respiration sensor configured to generate a signal responsive to patient respiration; anda disordered breathing detector coupled to the respiration sensor and configured to detect disordered breathing episodes based on the respiration signal and discriminate between central disordered breathing episodes and obstructive disordered breathing episodes based on speed of transition to hyperventilation during the disordered breathing episodes; andan index processor configured to determine a ratio of the central disordered breathing episodes and the obstructive disordered breathing episodes and to determine a disordered breathing index using the ratio. 2. The system of claim 1, further comprising: a trend processor configured to trend the disordered breathing index; anda diagnostics unit configured to evaluate heart failure status based on the trend. 3. The system of claim 1, further comprising a rapid eye movement (REM) detector, wherein the index processor is configured to correlate the disordered breathing episodes with REM and non-REM sleep stages. 4. The system of claim 1, further comprising a posture sensor configure to provide an output indicative of tilt angle during the disordered breathing episodes, wherein the index processor is configured to determine the disordered breathing index including weighing the disordered breathing episodes based on tilt angle. 5. The system of claim 1, further comprising an activity sensor configured to generate a patient activity signal, wherein the index processor is configured to determine the disordered breathing index using the activity signal including applying different weights to disordered breathing episodes that occur during periods of low activity and disordered breathing episodes that occur during periods of high activity. 6. The system of claim 1, wherein the disordered breathing detector is configured to discriminate between the central disordered breathing episodes and the obstructive disordered breathing episodes based on hyperventilation portions of the respiration signal during the disordered breathing episodes. 7. The system of claim 1, further comprising a pressure sensor configured to generate a pressure signal, wherein the disordered breathing detector is configured to further discriminate between the central disordered breathing episodes and the obstructive disordered breathing episodes based on the pressure signal. 8. The system of claim 7, wherein the pressure sensor is configured to sense intrathoracic pressure, intracardiac pressure or intravascular pressure. | Cardiac Pacemakers, Inc. | A61B005/08
US09204814 | B2 | 2015-12-08 | Hand-held heart monitor | 2012-10-19 | A heart monitor is provided herein. The heart monitor includes a housing and first and second electrodes disposed in a first surface of the housing. At least a third electrode is disposed on a second surface of the housing. The first and second electrodes are held by a user with his left and right hand respectively, while the third electrode contacts the user's torso or left leg. A processor records lead measurements corresponding to voltage differences between the first, second and third electrodes. | 1. A heart monitor comprising: a housing;first and second electrodes disposed on a first surface of the housing, the first electrode to be in contact with a user's left hand, the second electrode to be in contact with the user's right hand;third and fourth electrodes disposed on a second surface of the housing, the third and fourth electrodes to be held by the user against the user's body while the user contacts the first and second electrodes with the user's left and right hands; anda processor to record lead measurements corresponding to voltage differences between the first, second, third, and fourth electrodes;wherein the third and fourth electrodes are to be held against adjacent standard chest electrode positions and the processor simultaneously records the lead measurements corresponding to the adjacent standard chest electrode positions during a single positioning of the heart monitor. 2. The heart monitor of claim 1, wherein the processor records measurements for twelve ECG leads. 3. The heart monitor of claim 2, wherein the processor records the measurements for the twelve ECG leads in four positionings of the heart monitor. 4. The heart monitor of claim 1, wherein the processor records at least three standard ECG leads simultaneously in each measurement step. 5. The heart monitor of claim 1, wherein the processor records measurements for ECG leads L1, L2, L3, aVR, aVL, aVF, MCL1, MCL2, MCL3, MCL4, MCL5, and MCL6. | Intel Corporation | A61B005/0404 A61B005/0408 A61B005/00
US08709384 | B2 | 2014-04-29 | Compositions and methods using microspheres and non-ionic contrast agents | 2012-03-30 | The present invention relates to compositions and methods for treating diseases and disorders including cancer and various other angiogenic-dependent diseases, vascular malfunctions, arteriovenous malformations (AVM), hemorrhagic processes and treatment of pain, in particular tumor-related pain by drug delivery and/or therapeutic embolization using microspheres. More particularly the invention relates to microspheres containing non-ionic contrast agents, to compositions comprising these microspheres, as well as methods for preparing and using such compositions for embolization therapy. The invention further relates to compositions and methods using detectable microspheres for targeted drug delivery, irrespective of whether embolization is also needed. | 1. A substantially spherical microsphere comprising: a biocompatible polymeric material comprising polyvinylalcohol,doxorubicin in a concentration of about 10 mg to about 400 mg of doxorubicin per 100 mg of dry microspheres, anda non-ionic contrast agent in a concentration of about 100 mg to about 3200 mg iodine per 100 mg of dry microspheres, wherein the non-ionic contrast agent is selected from at least one of the following: metrizamide, iopamidol, iodixanol, iohexol, ioversol, iopromide, iobitridol, iomeprol, iopentol, iopamiron, ioxilan, iotrolan, iotrol, ioversol, and combinations thereof,wherein the microsphere is swellable in a pharmaceutically acceptable solution and has a diameter of from about 10 μm to about 1000 μm before swelling, wherein the diameter of the microsphere is from about 40 μm to about 2000 μm after swelling, and wherein more than 1% but less than 20% of the loaded doxorubicin is configured to be released from within the microsphere within a period of 72 hours. 2. The microsphere of claim 1, wherein the non-ionic contrast agent is selected from at least one of the following: X-ray, CT, paramagnetic and superparamagnetic contrast agents. 3. The microsphere of claim 1, wherein the microsphere comprises about 1% to about 95% by weight of polyvinylalcohol. 4. The microsphere of claim 1, wherein the polyvinylalcohol is cross-linked. 5. The microsphere of claim 1, wherein the polyvinylalcohol comprises a copolymer of polyvinylalcohol. 6. The microsphere of claim 1, wherein the polymeric material further comprises an ionic group. 7. The microsphere of claim 1, wherein the polymeric material can absorb at least 5% by weight of water. 8. The microsphere of claim 1, wherein the polymeric material has a water absorption rate between about 300 and about 750 gm/gm of dry weight. 9. The microsphere of claim 1, wherein the concentration of non-ionic contrast agent is from about 100 mg to about 1500 mg iodine per 100 mg of dry microspheres. 10. A substantially spherical microsphere comprising: a biocompatible polymeric material comprising polyvinylalcohol,a drug selected from at least one of the following: daunorubicin, daunomycin, doxorubicin, irinotecan and topotecan, wherein the concentration of the drug is about 10 mg to about 400 mg of drug per 100 mg of dry microspheres, anda non-ionic contrast agent in a concentration of about 100 mg to about 3200 mg iodine per 100 mg of dry microspheres, wherein the non-ionic contrast agent is selected from at least one of the following: metrizamide, iopamidol, iodixanol, iohexol, ioversol, iopromide, iobitridol, iomeprol, iopentol, iopamiron, ioxilan, iotrolan, iotrol, ioversol, and combinations thereof,wherein the microsphere is swellable in a pharmaceutically acceptable solution and has a diameter of from about 10 μm to about 1000 μm before swelling, wherein the diameter of the microsphere is from about 40 μm to about 2000 μm after swelling, and wherein more than 1% but less than 20% ... | Biosphere Medical, S.A. | A61B005/055 A61K049/04
US08702617 | B2 | 2014-04-22 | Simultaneous ambulatory pulse oximetry and pH monitoring for the diagnosis of GERD-related respiratory disease | 2010-04-27 | Respiratory diseases related to gastroesophageal reflux disease in a patient are diagnosed by detecting esophageal or pharyngeal impedance and pH in the patient, detecting oxygen saturation in the patient, and diagnosing the respiratory diseases from the esophageal or pharyngeal impedance, the pH, and the oxygen saturation. | 1. A method for diagnosing respiratory diseases related to gastroesophageal reflux disease in a patient, the method comprising: (a) providing a catheter having sensors for detecting esophageal or pharyngeal impedance, pH, and oxygen saturation in the patient;(b) inserting the catheter into an esophagus or pharynx of the patient;(c) detecting the esophageal or pharyngeal impedance and the pH in the patient, using the sensors;(d) detecting the oxygen saturation in the patient, using the sensors;(e) importing the esophageal or pharyngeal impedance and the pH detected in step (c) and the oxygen saturation detected in step (d) into a computing device; and(f) processing the esophageal or pharyngeal impedance and the pH detected in step (c) and the oxygen saturation detected in step (d) in the computing device to determine a time of a reflux event and a time of an oxygen desaturation event, to determine a reflux-desaturation association if the oxygen desaturation event occurs within a given time period of the reflux event, and to diagnose the respiratory diseases from the reflux-desaturation association. 2. The method of claim 1, wherein the sensors comprise a plurality of impedance sensors, and wherein step (c) comprises detecting the impedance using the plurality of impedance sensors. 3. The method of claim 2, wherein step (f) comprises determining that the patient is experiencing the reflux event if either the pH is below a threshold or the reflux event is detected in two of the plurality of impedance sensors. 4. The method of claim 1, wherein step (f) comprises detecting an abnormal multichannel intraluminal impedance-pH study if step (f) results in a determination that: (i) a DeMeester score exceeds a threshold;(ii) a number of acidic reflux episodes exceeding a predetermined number are detected; or(iii) an alkaline reflux episode is detected. 5. The method of claim 1, wherein step (f) comprises: (i) determining SpO2; and(ii) detecting the oxygen desaturation event if either (A) the SpO2 is below a first threshold or (B) the SpO2 drops by more than a second threshold. 6. The method of claim 1, wherein: the sensors comprise at least one pH sensor, a plurality of impedance sensors, and at least one oxygen sensor;step (c) is performed using the at least one pH sensor and the plurality of impedance sensors; andstep (d) is performed using the at least one oxygen sensor. 7. The method of claim 6, wherein the at least one pH sensor is an antimony type pH sensor. 8. A system for diagnosing respiratory diseases related to gastroesophageal reflux disease in a patient, the system comprising: a catheter configured to be insertable into an esophagus or pharynx of the patient;a sensor, disposed on the catheter, for detecting esophageal or pharyngeal impedance in the patient;a sensor, disposed on the catheter, for detecting pH in the patient;a sensor, disposed on the catheter, for detecting oxygen saturation in the patient; anda computing device, in commun... | University of Rochester | A61B005/14551 A61B005/0205 A61B005/021 A61B005/085
US08688207 | B2 | 2014-04-01 | System and methods for graphic display of ST-segment deviation | 2013-03-12 | Systems and methods are provided for monitoring a patient and graphically representing ST-segment deviations. | 1. A method for monitoring a patient and graphically representing ST-segment deviations derived from electrocardiogram (ECG) signals from a plurality of leads, each ECG signal including a sequence of ST-segments between a QRS complex and a T wave, the method comprising: obtaining a first set of data corresponding to a baseline ST-segment deviation from an isoelectric value for each of the plurality of leads at a first point in time;obtaining a second set of data corresponding to a current ST-segment deviation, wherein the current ST-segment deviation comprises an ST-segment deviation from an isoelectric value for each of the plurality of leads at a second point in time;displaying a graph comprising: a first axis representing ST-segment deviation values; anda second axis representing the plurality of leads, wherein each of the plurality of leads is associated with a respective location along the second axis;displaying a first set of bar graphs representing the baseline ST-segment deviations, wherein each first bar graph is displayed with respect to one of the locations corresponding to a respective lead and is aligned relative to the first axis based on the baseline ST-segment deviation for the respective lead; anddisplaying a second set of bar graphs representing the current ST-segment deviations, wherein each second bar graph is displayed with respect to one of the locations corresponding to a respective lead and is aligned relative to the first axis based on the current ST-segment deviation for the respective lead;displaying a graphical indication in addition to the bar graphs to indicate whether the current ST-segment deviation for a particular lead is increasing or decreasing with respect to the baseline ST-segment deviation for that lead. 2. The method of claim 1, wherein the graphical indication comprises one of an arrow or arrow head. 3. The method of claim 1, wherein the graphical indication comprises a directed line segment. 4. The method of claim 1, wherein the graphical indication is displayed on one or both of the first and second bar graph for a lead. 5. The method of claim 1, wherein the graphical indication is displayed adjacent to one or both of the first and second bar graph for a lead. 6. The method of claim 1, further comprising: displaying one or more threshold lines substantially parallel to the second linear axis, each threshold line representing a threshold ST-segment deviation value. 7. A patient monitoring system for graphically representing ST-segment deviation derived from electrocardiogram (ECG) signals from a plurality of leads, each ECG signal including a sequence of ST-segments between a QRS complex and a T wave, the system comprising: a processor configured to obtain a first set of data corresponding to a baseline ST-segment deviation from an isoelectric value for each of the plurality of leads at a first point in time and a second set of data corresponding to an ST-segment deviation from an isoelectric value... | Mindray DS USA, Inc. | A61B005/04
US08688202 | B2 | 2014-04-01 | Method and apparatus for identifying cardiac risk | 2012-11-05 | A cardiac-based metric is computed based upon characteristics of a subject's cardiac function. In accordance with one or more embodiments, the end of a mechanical systole is identified for each of a plurality of cardiac cycles of a subject, based upon an acoustical vibration associated with closure of an aortic valve during the cardiac cycle. The end of an electrical systole of an electrocardiogram (ECG) signal for each cardiac cycle is also identified. A cardiac-based metric is computed, based upon a time difference between the end of the electrical systole and the end of the mechanical systole, for the respective cardiac cycles. | 1. A method for computing a cardiac-based metric, the method comprising: for each of a plurality of cardiac cycles of a subject, identifying the end of a mechanical systole based upon an acoustical vibration associated with closure of an aortic valve during the cardiac cycle, andidentifying the end of an electrical systole of an electrocardiogram (ECG) signal for the cardiac cycle; andcomputing the cardiac-based metric based upon a time difference between the end of the mechanical systole and the end of the electrical systole in each of the plurality of cardiac cycles. 2. The method of claim 1, wherein identifying the end of the mechanical systole includes, in a circuit, processing electronic heart sound data for the cardiac cycle to identify the end of the mechanical systole based on characteristics of the heart sound data, andidentifying the end of the electrical systole includes, in a circuit, processing electronic ECG signal data for the cardiac cycle to identify the end of the electrical systole based on characteristics of the ECG signal data. 3. The method of claim 1, wherein computing the cardiac-based metric includes computing a metric indicative of proarrhythmic risk. 4. The method of claim 1, wherein identifying the end of the mechanical systole includes identifying the end of a mechanical systole using a heart sound signal obtained from the subject during the cardiac cycle. 5. The method of claim 1 wherein identifying the end of the electrical systole includes identifying a T-wave offset for the ECG signal. 6. The method of claim 1, wherein computing the cardiac-based metric includes computing one of a mean and median of the values of the time difference for each cardiac cycle. 7. The method of claim 1, wherein computing the cardiac-based metric includes computing at least one of variance, standard deviation, and standard error of the time difference for each cardiac cycle. 8. The method of claim 1, wherein computing the cardiac-based metric includes computing a short-term instability metric by computing one of the mean, standard deviation and root mean square of successive differences between beat-to-beat values in a window segment including the plurality of cardiac cycles. 9. The method of claim 8, further including computing a long-term instability metric by computing a variance in the beat-to-beat values, multiplying the computed variance by two and subtracting the computed short-term instability metric. 10. The method of claim 1, wherein identifying the end of a mechanical systole includes detecting the closure of the aortic valve using an acoustical signal containing energy associated with closure of the aortic valve and noise energy,decomposing the acoustical signal from a first domain into subcomponents of the acoustical signal in a second domain,identifying at least two of the subcomponents that respectively exhibit an energy level of which at least half is associated with closure of the aortic valve, andmathematicall... | VivaQuant LLC | A61B005/04
US20140094681 | A1 | 2014-04-03 | SYSTEM FOR NAVIGATING SURGICAL INSTRUMENTS ADJACENT TISSUE OF INTEREST | 2013-09-25 | A system for navigating a surgical instrument adjacent tissue of interest is provided and includes a magnetic device and a surgical instrument. The magnetic device is positionable within a body of a patient. The surgical instrument includes a magnetic detection device that is operably disposed thereon to detect the magnetic device. The surgical instrument is configured to remove tissue of interest within the patient. | 1. A system for navigating a surgical instrument adjacent tissue of interest, comprising: a magnetic device positionable within a body of a patient; anda surgical instrument including a magnetic detection device operably disposed thereon to detect the magnetic device, the surgical instrument positionable within the body of the patient and configured to interact with tissue of interest within the patient. 2. A system according to claim 1, wherein the magnetic device is selected from the group consisting of a magnetic element in the form of one of a clip and tag, stent, staple, silvered sutures, injectable solution including a viscous base material with magnetic particles, and powered chip configured to emit one of an electromagnetic and magnetic field. 3. A system according to claim 1, wherein the magnetic device is positioned within the body of a patient via one of an endoscope and being ingested. 4. A system according to claim 1, wherein the magnetic device is operably coupled to a surgical mesh that includes a helical tack thereon for attaching the surgical mesh including the magnetic device to tissue adjacent the tissue of interest. 5. A system according to claim 2, wherein the powered chip is one of an active RFID device and a passive RFID device. 6. A system according to claim 5, wherein the magnetic detection device on the surgical instrument includes at least one RFID detector thereon that is configured to detect one of the active and passive RFID devices. 7. A system according to claim 2, wherein the injectable solution including a viscous base material with magnetic particles is India ink with one of magnetic and ferrous particles suspended therein. 8. A system according to claim 1, wherein the magnetic detection device on the surgical instrument includes at least two coils that are positioned in close proximity to one another and rigidly fixed with respect to one another, wherein in a non-magnetic media the at least two coils have a stable mutual coupling of their magnetic fields. 9. A system according to claim 8, wherein, when the at least two coils are positioned adjacent the magnetic device, at least one indication is provided to an end user, wherein the at least one indication includes one of an audio and a visual indicator. 10. A system according to claim 1, wherein the magnetic detection device on the surgical instrument includes a single coil and when the coil is positioned adjacent the magnetic device, at least one indication is provided to an end user, wherein the at least one indication includes one of an audio and a visual indicator. 11. A system according to claim 1, wherein the tissue of interest is part of a bowel, liver, lung or fibroids. 12. A system according to claim 11, wherein the magnetic device is configured to penetrate through a mucosa and into a submucosal space of a bowel wall to prevent migration of the magnetic device. 13. A system according to claim 1, wherein the magnetic detection device is con... | COVIDIEN LP | A61B005/06 A61B001/00 A61F002/00 A61M005/00 A61B005/05 A61B005/00 A61B017/068 A61B017/115 A61B017/22 A61B017/00 A61B017/11 A61B017/08 A61B017/06 A61F002/82 A61B017/064 A61B019/00
US20140114146 | A1 | 2014-04-24 | DIAGNOSTIC DEVICES, MANDIBULAR MANIPULATORS WITH TONGUE AND NASAL SENSORS, AUTOMATED MANDIBULAR MANIPULATORS AND RELATED METHODS | 2013-10-22 | Diagnostic devices may include features for determining at least one of bilateral nasal flow and tongue position. Automated mandibular manipulators may include at least one motor including a feedback feature for communicating at least one position of at least a portion of the mandibular manipulator to a computer. | 1. A motorized mandibular manipulator for adjusting a mandible of a subject in at least one axis to diagnose health problems pertaining to the mandible, the mandibular manipulator comprising: an upper bite fork attached to a first sliding gear rack and a lower bite fork attached to a second sliding gear rack;at least one motor for driving the first sliding gear rack and the second sliding gear rack, wherein: the at least one motor being configured for rotational movement;the at least one motor being controlled by a computer;the at least one motor comprising a feedback feature for communicating at least one position of the at least one motor to the computer; andthe at least one motor being controlled by computer software adapted for controlling the at least one motor manually through the computer or automatically through a software algorithm. 2. The motorized mandibular manipulator of claim 1, at least one tongue sensor for communicating a subject's tongue position to the computer. 3. The motorized mandibular manipulator of claim 2, wherein the at least one tongue sensor comprises at least one of a resistive pressure pad and at least one vacuum or pressure tube with an orifice communicating with a transducer. 4. The motorized mandibular manipulator of claim 2, wherein the at least one tongue sensor comprises a sensor configured to be adhered to the subject's hard palate. 5. The motorized mandibular manipulator of claim 2, wherein the at least one tongue sensor comprises a sensor configured to measure capacitance of human tissue between an external surface of the subject's nose and a lower part of the subject's chin to determine tongue position. 6. The motorized mandibular manipulator of claim 2, wherein the at least one tongue sensor comprises a sensor configured to measure electrical pulses from nerves controlling the subject's tongue to determine tongue position. 7. The motorized mandibular manipulator of claim 1, further comprising a bilateral nasal cannula tube positioned and configured to be placed at least partially within at least one nostril of the subject, the bilateral nasal cannula tube communicating with a transducer and the computer for determining nasal flow from the at least one nostril. 8. The motorized mandibular manipulator of claim 7, further comprising an additional airflow sensor positioned in front of the subject's mouth. 9. A mandibular manipulator for adjusting a mandible of a subject in at least one axis to diagnose health problems pertaining to the mandible, the mandibular manipulator comprising: an upper bite fork attached to a first sliding gear rack and a lower bite fork attached to a second sliding gear rack; andat least one tongue sensor for communicating a subject's tongue position to the computer. 10. A mandibular manipulator for adjusting a mandible of a subject in at least one axis to diagnose health problems pertaining to the mandible, the mandibular manipulator comprising: an upper bite fork attached t... | Kosmo Technologies, LLC | A61B005/00 A61B005/08 A61B005/087 A61B005/04 A61B005/097
US20140094708 | A1 | 2014-04-03 | APPARATUS FOR DETERMINING POSSIBILITY OF RETURN OF SPONTANEOUS CIRCULATION | 2013-10-02 | An apparatus for determining a possibility of return of spontaneous circulation, includes: an electrocardiogram acquiring unit acquiring electrocardiogram waveform data from a subject in a cardiac arrest condition during chest compression applied to the subject; a bandpass filter unit allowing only a frequency component in a vicinity of a frequency of a P wave of the electrocardiogram waveform to pass through the bandpass filter unit; a resuscitation possibility determining unit determining whether an output of the bandpass filter unit exceeds a predetermined value or not, and determining that there is the possibility of return of spontaneous circulation when the output exceeds the predetermined value; and an outputting unit outputting a result of determination related to the possibility of return of spontaneous circulation. | 1. An apparatus for determining a possibility of return of spontaneous circulation, the apparatus comprising: an electrocardiogram acquiring unit which is configured to acquire electrocardiogram waveform data from a subject in a cardiac arrest condition during chest compression which is applied to the subject as a cardiopulmonary resuscitation process;a bandpass filter unit which is configured to receive the acquired electrocardiogram waveform data, and which is configured to allow only a frequency component in a vicinity of a frequency of a P wave of the received electrocardiogram waveform to pass through the bandpass filter unit;a resuscitation possibility determining unit which is configured to determine whether an output of the bandpass filter unit exceeds a predetermined value or not, and which is configured to determine that there is the possibility of return of spontaneous circulation when the output exceeds the predetermined value; andan outputting unit which is configured to output a result of determination related to the possibility of return of spontaneous circulation. 2. The apparatus according to claim 1, wherein the frequency component allowed to pass the bandpass filter unit is a frequency component of 10 Hz to 15 Hz. 3. A method of determining a possibility of return of spontaneous circulation, the method comprising: acquiring electrocardiogram waveform data from a subject in a cardiac arrest condition during chest compression which is applied to the subject as a cardiopulmonary resuscitation process;receiving the acquired electrocardiogram waveform data, allowing only a frequency component in a vicinity of a frequency of a P wave of the received electrocardiogram waveform to pass through a bandpass filter;determining whether an output of the bandpass filter exceeds a predetermined value or not, and determining that there is the possibility of return of spontaneous circulation when the output exceeds the predetermined value; andoutputting a result of determination related to the possibility of return of spontaneous circulation. 4. The method according to claim 3, wherein the frequency component allowed to pass the bandpass filter is a frequency component of 10 Hz to 15 Hz. 5. A non-transitory computer-readable recording medium in which a computer program causing a computer to execute the method according to claim 3 is recorded. 6. The non-transitory computer-readable recording medium according to claim 5, wherein the frequency component allowed to pass the bandpass filter is a frequency component of 10 Hz to 15 Hz. 7. An apparatus for determining a possibility of return of spontaneous circulation, the apparatus comprising: an electrocardiogram acquiring unit which is configured to acquire electrocardiogram waveform data from a subject in a cardiac arrest condition during a cardiopulmonary resuscitation process applied to the subject;a resuscitation possibility determining unit which is configured to receive the acquired elec... | Tokyo Medical University NIHON KOHDEN CORPORATION | A61B005/0452
US08707809 | B2 | 2014-04-29 | Multi-selective micro manipulator | 2009-12-17 | The multi-selective micromanipulator has a main mover which moves linearly or rotationally with respect to an axis, an actuator which moves the main mover, a projection which is formed on the main mover, and a plurality of submovers which the projection selectively contacts depending on the movement of the main mover, wherein a selected submover is linearly moved by the projection in a direction parallel to the axis direction. | 1. A multi-selective micromanipulator comprising: an actuator including a shaft;a main mover which is connected to the shaft and, moves linearly or rotationally with respect to the shaft by the actuator;a driving means which moves the main mover;a projection which is formed on the main mover; anda plurality of submovers which are aligned radially around the shaft,wherein the projection selectively contacts with the plurality of submovers depending on the movement of the main mover,wherein a selected submover is linearly moved by the projection in a direction parallel to the axis direction,wherein:the main mover has a cylindrical shape,the driving means includes a guide groove formed at a surface of the main mover, and a first guide pin which may be engaged with the guide groove,the guide groove comprises a plurality of first inclined grooves formed to be inclined right downwardly with respect to a length direction of the shaft, and a plurality of second inclined grooves formed to be inclined left downwardly with respect to the length direction of the shaft,the first inclined grooves and the second inclined grooves are alternately aligned at the side surface of the main mover, anda first inclined groove and a second inclined groove adjacent to each other are connected to each other to form a sawtooth-shaped guide pin path. 2. The multi-selective micromanipulator according to claim 1, whereinthe first guide pin is located above the submover,the guide groove further comprises a plurality of first straight grooves formed in parallel with the length direction of the shaft, andone end of the first straight groove is connected to an intersection of the first inclined groove and the second inclined groove formed at an upper portion of the main mover, and the other end is formed toward an upper end of the main mover to form an upper entrance through which the first guide pin may enter the intersection of the first inclined groove and the second inclined groove. 3. The multi-selective micromanipulator according to claim 2, wherein the plurality of submovers are aligned at regular intervals. 4. The multi-selective micromanipulator according to claim 3, wherein the plurality of first straight grooves are aligned at regular intervals. 5. The multi-selective micromanipulator according to claim 4, wherein the projection is located in a straight line with the first straight groove. 6. The multi-selective micromanipulator according to claim 5, wherein, as the main mover moves linearly downward while the projection is located above the submover, the projection presses an upper end of the submover so that the submover is moved linearly downward. 7. The multi-selective micromanipulator according to claim 6, whereina second guide pin located below the submover is provided,the guide groove further comprises a plurality of second straight grooves formed in parallel with the length direction of the shaft, andone end of the second straight groove is connected to an... | Korea Institute of Science and Technology | A61B005/05
US08688199 | B2 | 2014-04-01 | Tissue assessment | 2009-05-13 | A method of aiding in the diagnosis or prediction of degenerative joint disease in a joint of a patient. The method comprises obtaining a test spectrum of Raman scattered radiation from cartilage tissue in the joint, and analyzing the test spectrum, or one or more regions thereof, to assess whether the test spectrum is consistent with the patient having, or subsequently developing, degenerative joint disease in the joint. | 1. A method of aiding in the diagnosis or prediction of degenerative joint disease (DJD) in a joint of a patient, the method comprising: obtaining a test spectrum of Raman scattered radiation from cartilage tissue in the joint; andanalyzing the test spectrum, or one or more regions thereof, to assess whether the test spectrum is consistent with the patient having, or subsequently developing, DJD in the joint, wherein the analyzing step comprises:comparing the tests spectrum or the one or more regions thereof to a standard spectrum of Raman scattered radiation or to one or more respective regions thereof, and wherein the analyzing step further comprises comparing a combination of the following from the test spectrum to the corresponding area, position and/or from the standard spectrum:(a) the area and position of the proline band at about 856 cm−1;(b) the area and position of the hydroxyproline band at about 877 cm−1;(c) the area and position of the phenylalanine ring breathing band at about 1,003 cm−1;(d) the area and position of the symmetric SO stretch of the sulphate band at about 1,063 cm−1;(e) the area and position of the band due to amide III at about 1,272 cm−1;(f) the area and position of the band due to H2O bend at about 1,637 cm−1;(g) the area and position of the band due to amide I at about 1,665 cm−1;(h) the area and position of the CH stretch band at about 2,940 cm−1;(i) the area and position of the low-wavenumber band of the O—H stretch complex at about 3,210 cm−1;(j) the area and position of the high-wavenumber band of the O—H stretch complex at about 3,380 cm−1;(k) the ratio of the area of the band due to H2O bend at about 1,637 cm−1 to the area of the phenylalanine ring breathing band at about 1,003 cm−1;(l) the ratio of the area of the low-wavenumber band of the O—H stretch complex at about 3,210 cm−1 to the area of the CH stretch at about 2,940 cm−1;(m) the ratio of the area of the symmetric SO stretch of the sulphate band at about 1,063 cm−1 to the area of the phenylalanine ring breathing band at about 1,003 cm−1;(n) the ratio of the area of the low-wavenumber band of the O—H stretch complex at about 3,210 cm−1 to the area of the high-wavenumber band of the O—H stretch complex at about 3,380 cm−1; and(o) the ratio of the area of the proline band at about 856 cm−1 to the area of the hydroxyproline band at about 877 cm−1;and further wherein either (l) and (m); (d), (l) and (m); (l), (m), and (o); (d), (l), (m) and (o); (l), (m) and (n); (d), (l), (m) and (n); or (o), (d), (l), (m) and (n) from the test spectrum are compared to the corresponding area, position and/or ratios from the standard spectrum. 2. The method of claim 1 wherein the obtaining step comprises determining the area, height, width or position (mean wavenumber) of one or more bands from the test spectrum, or the one or more regions thereof. 3. A method according to claim 2 wherein the obtaining step comprises: determining, or being provided with, any one, two, t... | UCL Business PLC | A61B005/00 G01N021/65
US08712524 | B2 | 2014-04-29 | Self-diagnostic method and system for implantable cardiac device | 2010-07-02 | A self-diagnostic system for an implantable cardiac device such as a pacemaker, cardioverter, or resynchronization device which utilizes a subcutaneous ECG channel is described. The subcutaneous ECG channel allows the device to, in real time and independent of the standard pacing and sensing circuitry, verify the presence of pacing spikes, chamber senses, and other device outputs and hence establish and verify device integrity. | 1. A cardiac rhythm management device, comprising: one or more sensing amplifiers for connecting to intra-cardiac electrodes to form sensing channels for generating intra-cardiac electrogram signals;a sensing amplifier for connecting to a subcutaneous electrode to form a subcutaneous ECG channel for generating a subcutaneous ECG signal;a pulse generator for connecting to an electrode and pacing a cardiac chamber;a controller for receiving sensing signals and controlling the delivery of pacing pulses in accordance with a programmed mode; and,wherein the controller is programmed to detect chamber senses in the subcutaneous ECG and an intra-cardiac electrogram signal, cross-check the chamber senses detected in the subcutaneous ECG signal and the intra-cardiac electrogram signal, and set an alarm flag if it is determined that a chamber sense is detected in one signal but not the other. 2. The device of claim 1 further comprising a subcutaneous electrode mounted on an implantable housing for the device. 3. The device of claim 2 wherein the controller is programmed to enter a fallback mode if the alarm flag is set. 4. The device of claim 3 wherein the controller is programmed to deliver pacing with a pacing algorithm that employs chamber senses to inhibit or trigger pacing and wherein the fallback mode includes reverting to asynchronous pacing. 5. The device of claim 3 wherein the fallback mode causes cessation of pacing by the device. 6. The device of claim 1 wherein the controller is programmed to detect pacing outputs in the subcutaneous ECG signal and set an alarm flag if a programmable number of paces fail to be detected. 7. The device of claim 6 wherein the controller is further programmed to cross-check measurement of intervals between chamber senses in the subcutaneous ECG channel and intra-cardiac sensing channel. 8. The device of claim 1 further comprising: a minute ventilation sensor which outputs bursts of excitation current for measuring trans-thoracic impedance; and,wherein the controller is programmed to detect excitation current bursts in the subcutaneous ECG signal and set an alarm flag if a programmable number of such bursts fail to be detected. 9. The device of claim 8 further comprising: an accelerometer for detecting body activity; andwherein the controller is programmed to cross-check the activity of the accelerometer and minute ventilation sensor and set an alarm flag if a discrepancy exists. 10. The device of claim 1 further comprising: a telemetry interface communicating with an external device connected to a patient management network; and,wherein the controller is programmed to communicate the setting of the alarm flag to the patient management network. 11. A cardiac rhythm management device, comprising: one or more sensing amplifiers for connecting to intra-cardiac electrodes to form sensing channels for generating intra-cardiac electrogram signals;a sensing amplifier for connecting to a subcutaneous electrode to f... | Cardiac Pacemakers, Inc. | A61N001/00 A61B005/04
US08700147 | B2 | 2014-04-15 | Synchronization of defibrillation and chest compressions | 2013-07-01 | A resuscitation system for use by a rescuer for resuscitating a patient having a ventricular arrhythmia, comprising circuitry and processing configured for detection of chest compression/phase timing information indicative of the start of the decompression phase, circuitry and processing configured for delivery of electromagnetic therapy for the termination of ventricular arrhythmias, wherein the circuitry and processing for the delivery of electromagnetic therapy utilizes the chest compression phase timing information to initiate delivery of the electromagnetic therapy within 300 milliseconds of the start of the decompression phase. | 1. A resuscitation system for use by a rescuer for resuscitating a patient having a ventricular arrhythmia, comprising: circuitry and processing configured for detection of chest compression/phase timing information indicative of the start of a decompression phase;circuitry and processing configured for delivery of electromagnetic therapy for the termination of ventricular arrhythmias;wherein the circuitry and processing for the delivery of electromagnetic therapy utilizes the chest compression phase timing information to initiate delivery of the electromagnetic therapy within 300 milliseconds of the start of the decompression phase,wherein the electromagnetic therapy comprises a defibrillation shock and the defibrillation shock is also synchronized to a ventilation cycle,wherein the compressions are delivered by manual compressions, andwherein the circuitry and processing for the detection of chest compression phase timing information further comprises one of a pressure sensor and an accelerometer. 2. The system of claim 1 wherein the delivery of electromagnetic therapy is initiated within 25-250 milliseconds of the start of the decompression phase. 3. The system of claim 1 wherein the chest compressions are delivered by a mechanical chest compressor. 4. The system of claim 3 wherein the defibrillation therapy is delivered by a defibrillator and wherein the defibrillator and mechanical chest compression and are configured in separate housings. 5. The system of claim 3 wherein the defibrillation therapy is delivered by a defibrillator and wherein the mechanical chest compression and the defibrillator are integrated into a common housing. 6. The system of claim 1 wherein acceleration zero crossing is used for compression phase detection. 7. The system of claim 6 wherein feedback is provided for optimization of upstroke velocity. 8. The system of claim 1 wherein compressions are synchronized to electrocardiographic activity. 9. The system of claim 8 wherein the electrocardiographic activity is coarse VF. 10. The system of claim 9 further comprising spectral analysis of the electrocardiographic activity. 11. The system of claim 9 further comprising filtering of the electrocardiographic activity for removal of artifact due to chest compressions. | ZOLL Medical Corporation | A61N001/00 A61B005/00 A61B005/04
US08684903 | B2 | 2014-04-01 | Therapeutic and surgical treatment method for providing cardiopulmonary and circulatory assist device | 2011-03-11 | The present disclosure relates to a therapeutic method for improving the hemodynamics, the overall microcirculation in organs, and the restoration and preservation of deficient endothelial function in a patient, the method includes maintaining blood circulation in the patient's veins and arteries and temporarily relieving the heart of its pumping function. Relief may be accomplished by increasing the preload of the right ventricle so as to improve oxygenation of the myocardium and its contractility, reducing and diffusing regular pulsations in the proximity of the aortic root so as to improve the hemodynamics of the left ventricle of the heart, and/or mechanically stimulating the endothelium by shear forces so as to reduce systemic and pulmonary afterload. | 1. A therapeutic method for improving overall microcirculation in organs, for improving hemodynamics, for restoring and preserving deficient endothelial function in a diseased patient, the method comprising: maintaining circulatory flow dynamics of blood in systemic and pulmonary circuits of the diseased patient; andtemporarily relieving a pumping function of a heart of the diseased patient;wherein the method further comprises using at least one device external to a body of the diseased patient and connected via a connection element, to:increase a preload of a right ventricle of the heart so as to improve myocardium oxygenation and its contractility; orunload a left ventricle of the heart and diffuse regular pulsatile flow in a proximity of an aortic root of the heart so as to improve hemodynamics of the left ventricle; orstimulate an endothelium of the diseased patient mechanically by shear stress enhancement so as to reduce afterload of the systemic and pulmonary circuits and release several mediators of endothelial vasodilators, in such a manner as to improve microcirculation of main vital organs of the diseased patient by means of the several endothelial vascular vasodilators mediators secreted in particular in response to an application of quasi-physiological tangential forces of shear stresses on endothelial walls of the diseased patient. 2. The method according to claim 1, wherein regular pulsations created in the proximity of the aortic root are synchronized with the patient's electrocardiogram. 3. The method according to claim 1, wherein disturbances of the angiogenesis-apoptosis interdependency processes that are degraded in the patient are restored. 4. The method according to claim 1, wherein the step of temporarily relieving the heart consists in relieving the left ventricle. 5. The method according to claim 4, wherein said relief is performed starting from an apex of said left ventricle. 6. The method according to claim 4, wherein said left ventricle relief is performed by a transeptal left atrial approach. 7. The method according to claim 1, wherein said pulsations are diffused in the proximity of the aortic root by inserting a perforation cannula in the aortic root or in the subclavian artery, by a percutaneous approach, optionally assisted by remote guidance such as echocardiogram guidance. 8. The method according to claim 1, wherein functional relief of the left ventricle is performed by inserting a cannula by a percutaneous approach, preferably guided by echography, into the fifth intercostal space or into a large systemic vein. 9. The method according to claim 1, wherein at the beginning of the surgical procedure, the connection element is filled with heparinized physiological saline so as to avoid any form of gaseous embolism during or after said method. 10. The method according to claim 1, wherein a pulsatile intra-pulmonary catheter is put into place by a percutaneous venous approach so as to reduce pulmonary afterl... | Gui Fu Wu Pierre Chastanier | A61N001/362 A61N001/00 A61B005/02
US20140100473 | A1 | 2014-04-10 | SYSTEMS AND PROCESSES FOR CORTICAL INTEGRITY ASSESSMENT | 2013-10-04 | An enhanced system and process for assessment of cortical integrity is disclosed. The system permit detection of cortical disruption through identification of at least one of frequency shifts and significantly reduced vibration transmission in injured versus non-injured bones. Radiography and concomitant exposure to the same is reduced along with risks and costs of the same. | 1. A system for cortical integrity assessment, which comprises, in combination: at least a means for analyzing vibrational stimuli transmitted through bone; and,further comprising a means for detection of cortical disruption of significantly reduced vibration transmission in injured versus non-injured bones. 2. The system of claim 1, further comprising at least a software application including data registration and processing accumulated by applying an input and measuring output, to generate resultory plotted results. 3. The system of claim 2, which comprises, in combination, at least applying vibration to a subject bone, and then measuring the vibration as modulated by the bone. 4. The system of claim 1, further comprising analyzing a resultory output signal. 5. The system of claim 4, whereby fractures are identified by at least one method selected from the group of frequency response assessment and reduction in amplitude measurement. 6. The system of claim 5, the frequency response being measured by application of a wide frequency spectrum and calculation of impulse response by deconvolution of the input signal and an output signal of the system. 7. The system of claim 4, further comprising at least a conventional smartphone effective for running a subject application. 8. The system of claim 7, further comprising at least two conventional smartphones, each effective for running a subject application. 9. The system of claim 8, wherein the application further comprises output and display means for showing results of processed data. 10. A process for determining cortical integrity via frequency shifts measured from east two bone density measurements. 11. The process of claim 10, further comprising software. 12. The process of claim 11, further comprising smart electronics. 13. The process of claim 12, further comprising a vibrator and a microphone. 14. The process of claim 13, further comprising a database. 15. An application for determining cortical integrity, which comprises, in combination: at least one mechanism selected from the group of frequency shifts and changes in vibration transmission for assessing injured versus non-injured bones;wherein data sets from at least an ostensively injured situs and control are compared. | - | A61B005/00
US20140107523 | A1 | 2014-04-17 | MODEL FOR TRAUMATIC BRAIN INJURY | 2013-10-10 | Models for simulating traumatic brain injury provide analogues for studying similar occurrences in humans. Such models may include inserting a subject into a sheath. While in the sheath, the subject may be placed on a pad beneath an impactor. The head of the subject may be impacted by the impactor, whereby the head of the subject moves into the pad. Methods may further include attaching a helmet to the head of the subject. An arm of an impact device may be connected to a handle of the helmet, such that the head of the subject is restrained relative to the impact device. While advancing the impactor, the arm may be disconnected from the handle, such that the head of the subject becomes unrestrained relative to the impact device and moves into the pad in response to the impacting. | 1. A method of modeling traumatic brain injury, comprising: inserting a subject into a sheath, such that a head of the subject is restrained relative to a body of the subject;placing the subject, while in the sheath, on a pad beneath an impactor;impacting the head by the impactor, such that the head moves into the pad in response to the impacting. 2. The method of claim 1, wherein the subject is not anesthetized during the impacting. 3. The method of claim 1, wherein the head is unbound relative to the pad during the impacting. 4. The method of claim 1, wherein the inserting comprises: placing the subject through a first opening at the first end of the sheath; andclosing the first end to limit retraction of the subject through the first opening. 5. The method of claim 1, further comprising, prior to the impacting, placing a helmet on the head, the helmet comprising an impact plate. 6. The method of claim 5, further comprising, prior to the impacting, aligning the impact plate at an impact location at the head. 7. The method of claim 6, wherein the head is impacted by transferring a force received from the impactor through the impact plate to the head. 8. An impact model system, comprising: a pad configured to support a subject and allow a range of travel by a head of the subject into the pad after an impact;an impactor having a tip configured to travel from an initial location to an impact location at the head;a containment sheath configured to restrain the head relative to a body of the subject. 9. The impact model system of claim 8, wherein the sheath comprises a first opening at a first end of the sheath, configured to receive the subject into the sheath. 10. The impact model system of claim 9, wherein the first opening is configured to be closed to prevent retraction through the first opening. 11. The impact model system of claim 8, wherein the sheath comprises a second opening at a second end of the sheath, configured to provide an airway for the subject. 12. The impact model system of claim 8, further comprising a helmet configured to be placed on the head and received the impact from the impactor. 13. The impact model system of claim 12, wherein the helmet comprises an impact plate configured to be aligned at the impact location. 14. The impact model system of claim 12, wherein the helmet comprises a band configured to secure the helmet to the head. 15. The impact model system of claim 12, wherein the helmet comprises a handle configured to receive a magnetic connection. 16. The impact model system of claim 15, further comprising an arm configured to form a magnetic connection with the handle. 17. The impact model system of claim 16, further comprising an arm configured to release the magnetic connection upon advancement of the impactor from the initial location to the impact location. 18. A method, comprising: placing a subject on a pad beneath an impactor, the subject having a helmet attached to a head of the subject;con... | University of Rochester | A61D003/00 A61B005/00 A61B009/00
US20140094715 | A1 | 2014-04-03 | DISTRACTOR FOR MEASURING LOAD AND POSITION OF LOAD APPLIED BY THE MUSCULAR-SKELETAL SYSTEM AND METHOD THEREFOR | 2012-09-28 | A distractor suitable for measuring a force, pressure, or load applied by the muscular-skeletal system is disclosed. An insert couples to the distractor. The insert has at least one articular surface allowing movement of the muscular-skeletal system when the distractor is inserted thereto. The insert can be a passive insert having no measurement devices. A sensor array and electronics are housed within the distractor. The distractor can dynamically distract the muscular-skeletal system. A handle of the distractor can be rotated to increase or decrease the spacing between support structures. The measurement system comprises a sensor array and electronic circuitry. In one embodiment, the electronic circuitry is coupled to the sensor array by a unitary circuit board or substrate. The sensors can be integrated into the unitary circuit board. For example, the sensors can comprise elastically compressible capacitors or piezo-resistive devices. The distractor wirelessly couples to a remote system for providing position and magnitude measurement data of the force, pressure, or load being measured. | 1. A distractor system for measuring a force, pressure, or load applied by the muscular-skeletal system comprising: a first support structure;a second support structure;a lift mechanism coupled to the first structure and the second support structure where the lift mechanism is configured to adjustable separate the first and second support structures;a sensor array overlying the second support structure where the sensor array comprises a plurality of capacitors; anda third support structure coupled to the sensor array. 2. The distractor system of claim 1 further including a load pad overlying each sensor of the sensor array where a compliant surface of the third support structure couples to the load pads; andelectronic circuitry coupled to the sensor array. 3. The distractor system of claim 2 where the second and third support structures form a housing to isolate the sensor array and the electronic circuitry from an external environment. 4. The distractor system of claim 3 further including a unitary printed circuit board coupling the electronic circuitry to the sensor array. 5. The distractor system of claim 4 where the capacitors for sensing a force, pressure, or load are integrated in the unitary printed circuit board. 6. The distractor system of claim 2 where the electronic circuitry further includes a transmitter configured to wirelessly transmit measurement data and where the distractor system includes a transmissive region. 7. The distractor system of claim 1 further including a handle coupled to the lift mechanism configured to dynamically change a separation the first and second support structures. 8. The distractor system of claim 1 where the second or third support structures comprise PEEK. 9. The distractor system of claim 1 further including a remote system. 10. The distractor system of claim 9 further including an insert configured to couple to the third support structure. 11. A distractor system for measuring a force, pressure, or load applied by the muscular-skeletal system comprising: a first support structure;a second support structure;a lift mechanism coupled between the first and second support structures where the lift mechanism is configured to adjustable separate the first and second support structures;a sensor array overlying the second support structure;electronic circuitry coupled to the sensor array; anda third support structure coupled to the second support structure where the second and third support structures houses the sensor array and electronic circuitry, where the sensor array couples to the third support structure, and where the third support structure is configured to receive and retain an insert. 12. The distractor system of claim 11 where the second and third support structures are hermetically sealed together to isolate the electronic circuitry from an external environment. 13. The distractor system of claim 11 where the insert has an articular surface and where the distractor is configured to al... | ORTHOSENSOR INC. | A61B005/103 A61B017/60
US08712499 | B2 | 2014-04-29 | Quantitative oxygen imaging systems and methods using echo-based single point imaging | 2009-11-25 | An echo-based single point imaging (ESPI) system (10) providing high-resolution oxygen images of a sample is disclosed. The ESPI system (10) employs spin echo detection of the resonance from a spin probe and concurrent Single Point Imaging (SPI) for spatial encoding of the oxygen concentration within the sample. Images are derived by comparing spin echo intensities of two images reconstructed at two time points selected at identical time intervals on either side of a refocusing pulse, eliminating artifacts associated with sample magnetic susceptibility and field inhomogeneity effects. | 1. A method of producing a high-resolution quantitative oxygen image of an in vivo sample comprising: determining at a 90°-τ-180° Hahn echo-based single point imaging (ESPI) oxygen imaging system (12) executing on at least one processor (24) a spatially-resolved relaxivity between each of a plurality of logarithms of spatially- resolved spin intensities of a first ESPI image and each of a plurality of logarithms of spatially-resolved spin intensities of a second ESPI image; and determining at the ESPI oxygen imaging system (12) a spatially-resolved oxygen content by interpolating a reference oxygen concentration from a predetermined table comprising a plurality of reference oxygen concentrations as a function of the spatially-resolved relaxivity, and mapping each spatially-resolved oxygen content onto a corresponding spatial location within a sample image to produce a high-resolution quantitative oxygen image. 2. The method of claim 1, further comprising forming the first ESPI image from a plurality of electron paramagnetic resonance (EPR) signals measured at a time Δt prior to a focusing pulse, and forming the second ESPI image from a plurality of second EPR signals measured at a time Δt after a 180° refocusing pulse. 3. The method of claim 2, further comprising generating the EPR signals by the sample in vivo in response to at least two electromagnetic pulses comprising an excitatory pulse and the refocusing pulse produced by a resonator tuned to a frequency ranging from about 100 MHz to about 2 GHz. 4. The method of claim 1, further comprising perfusing a living tissue with a paramagnetic spin probe, wherein the sample comprises the living tissue. 5. The method of claim 4, wherein the paramagnetic spin probe comprises a biologically compatible molecule. 6. The method according to claim 1, wherein the sample comprises a tumor. 7. A method of producing a high-resolution quantitative oxygen image of an in vivo sample comprising: providing at least two high-resolution 90°-τ-180° Hahn echo-based single point imaging (ESPI) images of the sample comprising: a first ESPI image comprising a reconstruction of a plurality of first EPR signals measured at a time Δt prior to a 180° refocusing pulse, and further comprises a plurality of logarithms of spatially-resolved first spin intensities, wherein each of the first spin intensities is mapped to one of a plurality of spatial positions within a sample image; and, a second ESPI image comprising a reconstruction of a plurality of second EPR signals measured at a time Δt after the refocusing pulse, and further comprises a plurality of logarithms of spatially-resolved second spin intensities, wherein each second spin intensity is mapped to one of the plurality of spatial positions within the sample image; determining for each one of the plurality of spatial positions within the sample image a spatially-resolved relaxivity between each of the plurality of logarithms of spatially-resolved spin intensities ... | The United States of America as represented by the Secretary, Department of Health and Human Services | A61B005/055
US08688209 | B2 | 2014-04-01 | Device for ambulatory monitoring of brain activity | 2007-09-19 | A device for ambulatory monitoring of brain activity includes a patch secured to a head of a monitoring subject and an electrode secured to the head of the monitoring subject. The electrode produces a signal indicating brain activity of the monitoring subject. The device further includes a signal processor that receives the signal produced by the electrode and processes the signal to produce data. The signal processor is secured to the monitoring subject. The device further includes a display that displays the data produced by the signal processor, the display being secured to the monitoring subject. The device also includes a power source secured to the monitoring subject, the power source providing power to the electrode, the signal processor, and the display wherein the monitoring subject may ambulate unimpeded by the patch, the electrode, the signal processor, the display and the power source. | 1. A device for ambulatory monitoring of brain activity, comprising: a plurality of electrodes adapted to be operatively secured to a head of a monitoring subject, each electrode producing a signal indicating brain activity of the monitoring subject;a signal processor that receives the signals produced by the plurality of electrodes and processes the signals to produce data, the signal processor adapted to be secured to the monitoring subject and analyzing the signals such that the signal processor determines an occurrence of a brain spike based on a) a convolved signal that exceeds a first fixed threshold and b) coefficients determined from wavelet decomposition that exceed a second fixed threshold;a display that displays the data produced by the signal processor, the display adapted to be secured to the monitoring subject; anda power source adapted to be secured to the monitoring subject, the power source providing power to the plurality of electrodes, the signal processor, and the display,wherein the monitoring subject may ambulate unimpeded by the plurality of electrodes, the signal processor, the display and the power source. 2. The device according to claim 1, further comprising a communication port for transferring the data to a remote device. 3. The device according to claim 1, further comprising a strap adapted to be disposed around the head of the monitoring subject. 4. The device according to claim 3, wherein the plurality of electrodes are integral to the strap. 5. The device according to claim 1, further comprising a patch adapted to be attached to the head of the monitoring subject, wherein the plurality of electrodes are integral to the patch. 6. A method of ambulatory monitoring of brain activity, comprising: operatively securing a plurality of electrodes to the head of the monitoring subject;securing a signal processor to the monitoring subject;securing a display to the monitoring subject;securing a power source to the monitoring subject;providing power from the power source to the plurality of electrodes, the signal processor, and the display;producing signals indicating brain activity of the monitoring subject;transmitting the signals from the plurality of electrodes to the signal processor;analyzing the signals to determine a period of time when an absence or reduction in the number of neural spikes is measured to determine whether a neurological seizure event is imminent,producing data based on the period of time;displaying the data on the display, wherein the monitoring subject may ambulate unimpeded by the plurality of electrodes, the signal processor, the display and the power source. 7. The method according to claim 6, further comprising transferring the data from a communications port to a remote device. 8. The method according to claim 7, further comprising securing a strap around the head of the monitoring subject. 9. The method according to claim 8, wherein the plurality of electrodes are integral to the strap... | Koninklijke Philips N.V. | A61B005/04
US08684923 | B2 | 2014-04-01 | Methods systems, and computer program products for aggregating medical information | 2006-10-17 | A method of aggregating medical information can include receiving, at a remote aggregation system, individual syndromes collected by mobile personal medical devices associated with respective bodies as the mobile personal medical devices move within an environment, aggregating the individual syndromes at the remote aggregation system, and determining whether an environmental syndrome exists for at least some of the individual syndromes. Related systems and computer program products are also disclosed. | 1. A method of aggregating medical information, the method comprising: receiving, by a remote aggregation system including a processor, individual syndromes collected by mobile personal medical devices associated with bodies, respectively, wherein the individual syndromes comprise medical information measured within the respective bodies by the mobile personal medical devices, respectively;aggregating, by the remote aggregation system, the individual syndromes by comparing the individual syndromes to determine whether a similarity exists between the individual syndromes;receiving, by the remote aggregation system, movement information from the mobile personal medical devices;receiving, by the remote aggregation system, proximity information from the mobile personal medical devices, wherein the proximity information identifies groups of the mobile personal medical devices that have been in proximity to each other; anddetermining whether an environmental syndrome exists for a plurality of the individual syndromes based on the movement information, the proximity information and a determination that the similarity exists between the individual syndromes. 2. A method according to claim 1 wherein the method further comprises transmitting an alert to the plurality of mobile personal medical devices. 3. A method according to claim 1 wherein the method further comprises: transmitting an alert to a target mobile personal medical device that did not collect one of the individual syndromes. 4. A method according to claim 1 wherein the environmental syndrome comprises one of a plurality of hierarchically related environments, the method further comprising: forwarding selected ones of the individual syndromes to a higher level aggregation system responsive to determining that the selected ones of the individual syndromes match predetermined criteria. 5. A method according to claim 4 further comprising: transmitting a broadcast message to other mobile personal medical devices to enable transmission of the medical information to the remote aggregation system. 6. A method according to claim 5 wherein the other mobile personal medical devices are identified based on the proximity information relative to the plurality of mobile personal medical devices. 7. A method according to claim 1 wherein the receiving of the individual syndromes comprises receiving the individual syndromes with identifiers, respectively, that each identify one of the mobile personal medical devices from which the one of the individual syndromes was received, respectively, the method further comprising: accessing a persistent long-term storage device to retrieve historical medical information associated with one of the bodies using one of the identifiers that identifies the one of the mobile personal medical devices associated with the one of the bodies. 8. A method according to claim 7 further comprising: transmitting a broadcast message including respective keys obtained from the pers... | AT&T Intellectual Property I, LP | A61B005/00 G06F019/00
US08706193 | B2 | 2014-04-22 | Catheter with obliquely-oriented coils | 2009-06-22 | A medical probe includes an elongate body having a longitudinal axis, and a plurality of magnetic field transducers, which are contained within the body and have respective transducer axes that are oriented obliquely with respect to the longitudinal axis. | 1. A medical probe, comprising: an elongate body having a longitudinal axis and a central lumen about the longitudinal axis for a passage of solution, substances or objects therethrough; anda plurality of magnetic field transducers, which are contained within the body, each magnetic field transducer having a respective magnetic field transducer axis that is oriented obliquely with respect to the longitudinal axis, wherein each magnetic field transducer is positioned along the respective magnetic field transducer axis so as not to interfere with the longitudinal axis and preserving an unobstructed lumen for the central lumen for the passage of solution, substances or objects therethrough and whereby the lumen does not pass through any of the magnetic field transducers. 2. The probe according to claim 1, wherein the elongate body comprises an insertion tube for insertion into an organ of a patient. 3. The probe according to claim 1, wherein the plurality of transducers comprises three transducers. 4. The probe according to claim 3, wherein the transducers are substantially mutually orthogonal. 5. The probe according to claim 1, wherein the transducers are positioned within the elongate body so that none of the transducers intersects the longitudinal axis. 6. The probe according to claim 1, wherein the transducers are positioned at a distal end of the elongate body, and wherein the probe comprises leads connecting the transducers to a connector located at a proximal end of the elongate body. 7. The probe according to claim 1, and comprising a cylinder-shaped fixture for holding the transducers within the elongate body, wherein the fixture has a central opening that is parallel with the longitudinal axis. 8. The probe according to claim 1, wherein the field transducers comprise coils. 9. A medical position tracking system, comprising: a medical probe, comprising: an elongate body having a longitudinal axis and a central lumen about the longitudinal axis for a passage of solution, substances or objects therethrough; anda plurality of magnetic field transducers, which are contained within the body, each magnetic field transducer having a respective magnetic field transducer axis that is oriented obliquely with respect to the longitudinal axis, wherein each magnetic field transducer is positioned along the respective magnetic field transducer axis so as not to interfere with the longitudinal axis and preserving an unobstructed lumen for the central lumen for the passage of solution, substances or objects therethrough and whereby the lumen does not pass through any of the magnetic field transducers; anda position measurement subsystem, which is arranged to exchange one or more magnetic fields with the magnetic field transducers in the probe, and to compute a position of the probe responsively to the exchanged fields. 10. The system according to claim 9, wherein the elongate body comprises an insertion tube for insertion into an organ of a patien... | Biosense Webster, Inc. | A61B005/00
US08684948 | B2 | 2014-04-01 | Biopsy apparatus and biopsy method | 2012-07-24 | A biopsy apparatus has a biopsy needle, which faces a radiation reception surface of a radiation detector and is held obliquely to the radiation reception surface by a biopsy needle holding mechanism. The biopsy apparatus includes a radiographic image capturing apparatus for capturing two radiographic images. One of the two radiographic images is produced according to a scout image capturing mode or a stereographic image capturing mode, and the other is produced according to the stereographic image capturing mode. | 1. A biopsy apparatus comprising: a radiographic image capturing apparatus including a radiation source for applying radiation to an object to be examined, a radiation detector for detecting the radiation which has passed through the object and converting the detected radiation into a radiographic image, and an arm that is connected to the radiation source to move the radiation source along a plane perpendicular to a radiation reception surface of the radiation detector; anda biopsy needle positioning device including a biopsy region positional information calculator for calculating a three-dimensional position of a biopsy region of the object based on at least two radiographic images obtained by irradiating the object with the radiation from directions that are different from each other by moving the radiation source along the plane with the arm, a biopsy needle holding mechanism for holding a biopsy needle for piercing the biopsy region based on the calculated three-dimensional position of the biopsy region and sampling tissue of the biopsy region, and a biopsy needle holding mechanism for holding the biopsy needle,wherein the biopsy needle holding mechanism holds the biopsy needle to face the radiation reception surface of the radiation detector, and to position obliquely with respect to the radiation reception surface and an axis that is perpendicular to the radiation reception surface and extends on the plane. 2. A biopsy apparatus according to claim 1, wherein one of the at least two radiographic images comprises either a radiographic image produced according to a scout image capturing mode, in which the object is irradiated with the radiation applied from the radiation source when the radiation source is disposed on the axis perpendicular to the radiation reception surface, or a radiographic image produced according to a stereographic image capturing mode, in which the object is irradiated with the radiation applied from the radiation source when the radiation source is disposed obliquely to the axis, and wherein the other of the at least two radiographic images comprises a radiographic image produced according to the stereographic image capturing mode. 3. A biopsy apparatus according to claim 2, wherein the radiographic image capturing apparatus further includes a grid for removing scattered rays of the radiation which are produced by the object, wherein when the two radiographic images are produced respectively according to the scout image capturing mode and the stereographic image capturing mode, the grid is used either in both the scout image capturing mode and the stereographic image capturing mode or in only the scout image capturing mode, andwherein when the two radiographic images are produced according to the stereographic image capturing mode, the grid is used to capture at least one of the radiographic images. 4. A biopsy apparatus according to claim 3, wherein when the grid is used in the stereographic image capturing mode, ... | FUJIFILM Corporation | A61B005/00
US08708924 | B2 | 2014-04-29 | Method and apparatus for management of heart failure hospitalization | 2012-11-05 | A hospitalization management system including a heart failure analyzer that receives diagnostic data including at least sensor data representative of one or more physiological signals sensed from a hospitalized patient using one or more sensors and assesses risk of rehospitalization for the patient using the diagnostic data. The outcome of the risk assessment is used during and following the patient's hospitalization for reducing the risk of rehospitalization. | 1. A system for managing a heart failure patient, the system comprising: a sensor processing circuit configured to receive one or more physiological signals and produce sensor data representative of the one or more physiological signals; anda heart failure analyzer circuit coupled to the sensor processing circuit, the heart failure analyzer configured to: receive diagnostic data including the sensor data, the diagnostic data indicative of one or more conditions associated with heart failure decompensation; andproduce a risk class parameter classifying a level of risk for rehospitalization within a specified period using the diagnostic data. 2. The system of claim 1, wherein the heart failure analyzer is configured to produce the risk class parameter when the patient is hospitalized. 3. The system of claim 2, wherein the heart failure analyzer is further configured to produce an alarm signal indicative of a need for hospitalization or rehospitalization using the diagnostic data when the patient is not hospitalized. 4. The system of claim 1, wherein the heart failure analyzer circuit is configured to produce one or more parameters indicative of heart failure decompensation using the diagnostic data, and produce a trend indicative of progression of heart failure using at least one parameter of the one or more parameters. 5. The system of claim 4, further comprising a presentation device configured to present the trend. 6. The system of claim 5, comprising one or more implantable sensors configured to sense the one or more physiological signals. 7. The system of claim 6, wherein the one or more implantable sensors comprise a sensor configured to sense a heart sound signal of the one or more physiological signals, the heart sound signal indicative of third heart sounds (S3). 8. The system of claim 6, wherein the one or more implantable sensors comprise a sensor configured to sense a thoracic impedance signal of the one or more physiological signals. 9. The system of claim 6, wherein the heart failure analyzer circuit is configured to receive therapy parameters and produce the one or more parameters using the diagnostic data including the sensor data and the therapy parameters. 10. The system of claim 6, wherein the heart failure analyzer circuit is configured to receive diagnostic test results including laboratory test results and medical examination results and produce the one or more parameters indicative of heart failure decompensation using the diagnostic data including the sensor data and diagnostic test results. 11. The system of claim 6, wherein the heart failure analyzer circuit is configured to receive the patient's medical history information including patient demographics and history of cardiac and produce the one or more parameters indicative of heart failure decompensation using the diagnostic data including the sensor data and the medical history information. 12. The system of claim 4, further comprising a therapy circuit conf... | Cardiac Pacemakers, Inc. | A61B005/04
US09014819 | B2 | 2015-04-21 | Autonomic arousal detection system and method | 2013-11-12 | Various approaches to detecting arousals from sleep involve generating signals modulated by muscle tone, brainwave activity, and/or other nervous system activity associated with a patient's autonomic arousal response. Generating the signals and/or detecting autonomic arousals from sleep may be performed using an implantable device. Arousal information may be useful to identify sleep disorder events associated with arousals from sleep, for diagnostic purposes, and/or for therapy adjustment. | 1. A method for adjusting a patient neurostimulation therapy, comprising: sensing one or more physiological conditions modulated by a patient's autonomic arousal response;detecting autonomic arousal events occurring during sleep based on the one or more sensed physiological conditions, wherein at least one of sensing the physiological conditions and detecting the autonomic arousal events is performed at least in part implantably;discriminating between autonomic arousal events associated with sleep disorder events and autonomic arousal events not associated with sleep disorder events; andadjusting the patient neurostimulation therapy based, at least in part, on the discriminated autonomic arousal events. 2. The method according to claim 1, wherein the patient therapy further comprises a cardiac stimulation therapy, and wherein the method further comprises adjusting the patient cardiac stimulation therapy based, at least in part, on the discriminated autonomic arousal events. 3. The method according to claim 1, wherein the patient therapy further comprises a hypertension therapy, and wherein the method further comprises adjusting the patient hypertension therapy based, at least in part, on the discriminated autonomic arousal events. 4. The method according to claim 1, wherein only autonomic arousal events not associated with sleep disorder events are used in adjusting the neurostimulation therapy. 5. The method of claim 1 wherein the autonomic arousal events are detected by observing an output of an EMG sensor configured to generate a signal modulated with changes in muscle tone associated with autonomic arousal events. 6. A method for monitoring a patient therapy, comprising: sensing one or more physiological conditions modulated by a patient's autonomic arousal response;detecting autonomic arousal events occurring during sleep based on the one or more sensed physiological conditions, wherein at least one of sensing the physiological conditions and detecting the autonomic arousal events is performed at least in part implantably; anddiscriminating between autonomic arousal events associated with sleep disorder events and autonomic arousal events not associated with sleep disorder events; andmonitoring a patient therapy based at, least in part, on the discrimination of the autonomic arousal events. 7. The method according to claim 6, further comprising adjusting the patient therapy based, at least in part, on the detected autonomic arousal events. 8. The method according to claim 6, wherein the patient therapy comprises a neural stimulation therapy. 9. The method according to claim 6, wherein: sensing the one or more physiological conditions comprises sensing sympathetic nerve activity; anddetecting the autonomic arousal events is based at least in part on the sensed sympathetic nerve activity. 10. The method according to claim 6, wherein the patient therapy comprises a therapy for treating hypertension. 11. The method according to claim 6... | Cardiac Pacemakers, Inc. | A61N001/00 A61N001/36 A61B005/08 A61B005/113 A61M016/00 A61N001/365 A61B005/00 A61M016/06 A61N001/362
US09044181 | B2 | 2015-06-02 | Device and method for monitoring of absolute oxygen saturation and tissue hemoglobin concentration | 2013-12-16 | A method and medical device for detecting signals that detects emitted light scattered by a volume of tissue delivered along a first pathway at a plurality of wavelengths to generate corresponding first detected light intensity output signals, detects emitted light scattered by the volume of tissue delivered along a second pathway different from the first pathway at a plurality of wavelengths to generate corresponding second detected light intensity output signals, determines whether a difference between the emitted light detected along the first pathway and the emitted light detected along the second pathway is greater than a predetermined threshold, and alters sensing by the device in response to the determining whether a difference is greater than the predetermined threshold. | 1. A medical device for detecting signals, comprising: a first optical assembly to detect emitted light scattered by a volume of tissue delivered along a first pathway to generate corresponding first detected light intensity output signals;a second optical assembly to detect emitted light scattered by the volume of tissue delivered along a second pathway different from the first pathway to generate corresponding second detected light intensity output signals;a processor configured to determine whether a difference between the emitted light detected along the first pathway and the emitted light detected along the second pathway is greater than a predetermined threshold, and to alter sensing by the device in response to the determining whether a difference is greater than the predetermined threshold; anda monitoring module coupled to the processor, wherein the monitoring module is configured to determine an attenuation measurement for each wavelength of a plurality of wavelengths of the first pathway and the second pathway in response to the first and second detected light intensity output signals, determine a second derivative of the attenuation measurement for a first wavelength and a second wavelength of a plurality of wavelengths corresponding to the first pathway in response to only the first detected light intensity output signals, determine a second derivative of the attenuation measurement for a first wavelength and a second wavelength of a plurality of wavelengths corresponding to the second pathway in response to only the second detected light intensity output signals, determine a first oxygen saturation measurement corresponding to detected light emitted along the first pathway in response to the determined second derivative associated with the first pathway, and determine a second oxygen saturation measurement corresponding to detected light emitted along the second pathway in response to the determined second derivative associated with the second pathway, and wherein the processor is further configured to compare the first and second oxygen saturation measurement. 2. The device of claim 1, wherein altering sensing by the device comprises selecting between the first pathway and the second pathway. 3. The device of claim 1, wherein the processor is further configured to determine levels of tissue uniformity of the volume of tissue. 4. The device of claim 3, wherein the processor is further configured to determine whether a difference between the emitted light detected along the first pathway and the emitted light detected along the second pathway is less than a first level threshold, identify the volume of tissue as having a first tissue uniformity in response the difference being less than the first level threshold, determine whether a difference between the emitted light detected along the first pathway and the emitted light detected along the second pathway is greater than a second level threshold different from the first level thr... | Medtronic, Inc. | A61B005/1455 A61B005/00 A61B005/145 A61B005/1459 A61N001/365
USRE044856 | E1 | 2014-04-22 | Tactile sensor using elastomeric imaging | 2013-08-20 | A tactile sensor includes a photosensing structure, a volume of elastomer capable of transmitting an image, and a reflective skin covering the volume of elastomer. The reflective skin is illuminated through the volume of elastomer by one or more light sources, and has particles that reflect light incident on the reflective skin from within the volume of elastomer. The reflective skin is geometrically altered in response to pressure applied by an entity touching the reflective skin, the geometrical alteration causing localized changes in the surface normal of the skin and associated localized changes in the amount of light reflected from the reflective skin in the direction of the photosensing structure. The photosensing structure receives a portion of the reflected light in the form of an image, the image indicating one or more features of the entity producing the pressure. | 1. A tactile sensor comprising: a photosensing structure;a volume of elastomer capable of transmitting an image; anda reflective skin covering said volume of elastomer, said reflective skin being illuminated through said volume of elastomer by one or more light sources, said reflective skin having particles that non-directionally reflect light incident on the reflective skin from within the volume of elastomer, said reflective skin being geometrically altered in response to pressure applied by an entity touching said reflective skin, said geometrical alteration causing localized changes in the surface normal of said skin and associated localized changes in the amount of light reflected from said reflective skin in the direction of said photosensing structure; whereinsaid photosensing structure is positioned to receive a portion of said reflected light in the form of an image, said image indicating one or more features of the entity producing said pressure. 2. The tactile sensor of claim 1, wherein said volume of elastomer comprises silicone rubber, polyurethane, plastisol, thermoplastic elastomer, natural rubber, polyisoprene, polyvinyl chloride or a mixture thereof. 3. The tactile sensor of claim 1, wherein said volume of elastomer comprises a Shore A hardness between 5 and 90. 4. The tactile sensor of claim 1, wherein the volume of elastomer is in the form of a slab. 5. The tactile sensor of claim 1, wherein said photosensing structure comprises a camera. 6. The tactile sensor of claim 1, wherein said photosensing structure comprises an array of sensing elements. 7. The tactile sensor of claim 1, wherein said one or more features comprise roughness of said entity. 8. The tactile sensor of claim 1, wherein said one or more features comprise the location, amplitude, or direction of the applied pressure. 9. The tactile sensor of claim 1, wherein said one or more features comprise the shape, size, or profile of an object producing said pressure. 10. The tactile sensor of claim 1, wherein said one or more features comprise the motion or slip of a surface touching the reflective skin. 11. The tactile sensor of claim 1, wherein the sensor has physical properties that are similar to those of human skin. 12. The tactile sensor of claim 1, wherein the sensor is formed in the shape of a specified object. 13. The tactile sensor of claim 1, wherein the reflective skin is illuminated by two or more light sources of different colors. 14. A method of performing tactile sensing, comprising: (a) providing a volume of elastomer capable of transmitting an image;(b) covering the elastomer with a reflective skin having an inner surface facing the elastomer and an outer surface, wherein the reflective skin comprises particles that non-directionally reflect light incident on the inner surface from within the volume of elastomer;(c) illuminating the reflective skin through the volume of elastomer with one or more light sources, wherein at least a portion o... | Massachusetts Institute of Technology | H04N007/18 A61B005/117 G06K009/00
US08684950 | B2 | 2014-04-01 | Eliciting a blood sample | 2011-07-07 | Apparatus for eliciting a blood sample comprises: a housing; a shaft mounted within the housing; an aperture in the housing, the aperture being configured to receive a part of a user; a member rotatably mounted on the shaft; a lancet protruding from one position at an edge of the member, and a blood collection part located at a second, different position at the edge of the member. The apparatus is configured such that: when the member is in a first rotational position the lancet is shielded by the housing, when the member is in a second rotational position the lancet is operable to lance the part of the user received at the aperture, and when the member is in a third rotational position the blood collection part is presented such as to receive blood from the part of the user received at the aperture. | 1. Apparatus for eliciting a blood sample, the apparatus comprising: a housing;a shaft mounted within the housing;an aperture in the housing, the aperture being configured to receive a part of a user;a member rotatably mounted on the shaft;a lancet protruding from one position at an edge of the member,a blood collection part located at a second, different position at the edge of the member,wherein the apparatus is configured such that:when the member is in a first rotational position the lancet is shielded by the housing,when the member is in a second rotational position the lancet is operable to lance the part of the user received at the aperture, andwhen the member is in a third rotational position the blood collection part is presented such as to receive blood from the part of the user received at the aperture. 2. Apparatus according to claim 1, wherein the member further comprises at least two electrical contact points connected to the blood collection part for communication with a meter for determining a parameter of blood chemistry. 3. Apparatus as claimed in claim 1, wherein the blood collection part includes a wicking or absorbent part and an analyte measurement part. 4. Apparatus according to claim 1, wherein the apparatus is configured to maintain the member at the third rotational position until it is determined that a quantity of blood collected at the blood collection part is sufficient to allow a blood chemistry measurement to be made. 5. Apparatus according to claim 1, wherein the member is provided with a milking part between the first and second locations on the edge of the member. 6. A method of eliciting a blood sample, the method comprising: providing a housing, a shaft mounted within the housing, an aperture in the housing, the aperture being configured to receive a part of a user, a member rotatably mounted on the shaft, a lancet protruding from one position at an edge of the member, and a blood collection part located at a second, different position at the edge of the disc-like member;commencing in a first rotational position in which the lancet is shielded by the housing;rotating the member to a second rotational position in which the lancet is operable to lance the part of the user received at the aperture; androtating the member to a third rotational position in which the blood collection part is presented such as to receive blood from the part of the user received at the aperture. 7. A method according to claim 6 wherein the member further comprises at least two electrical contact points connected to the blood collection part for communication with a meter for determining a parameter of blood chemistry. 8. A method according to claim 6, wherein the blood collection part includes a wicking or absorbent part and an analyte measurement part. 9. A method according to claim 6, comprising maintaining the member at the third rotational position until it is determined that a quantity of blood collected at the blood coll... | Sanofi-Aventis Deutschland GmbH | A61B005/00
US08708920 | B2 | 2014-04-29 | Method and system for detecting apnea | 2011-08-22 | Existing monitors for apnea miss many serious events because they do not adequately distinguish the heart signal in chest impedance from the respiratory signal. Described herein is a respiratory monitoring system and method for improved detection and response to apnea, particularly in a NICU setting but also useful in a home setting. This method filters from the chest impedance the part of the impedance that is caused by the beating of the heart in a human subject, and then identifies in real time significant silence in the filtered chest impedance signal, including determining the probability of apnea. If the probability of apnea exceeds a threshold value, the apneic subject can be stimulated using automated interactions such as a vibrating mattress or air blower. | 1. A method for detecting and responding to apnea in a human subject comprising: measuring in real time the chest impedance signal and heartbeat of a human subject;converting said chest impedance signal per second to a re-sampled chest impedance signal per heartbeat;filtering said re-sampled chest impedance signal to provide a filtered chest impedance signal per heartbeat;renormalizing said filtered chest impedance signal;calculating in real time the running variance of said filtered chest impedance signal; andcalculating a probability of apnea from a histogram compiled from the running variance of the filtered chest impedance signal for a set of apneic infants;wherein said histogram is interpreted as a statistical mixture of a first distribution corresponding to apnea events and a second distribution corresponding to regular breathing, and said first distribution divided by the sum of said first distribution and second distribution produces a probability of apnea for each variance; andwherein said filtered chest impedance signal attenuates the impedance caused by the heartbeat. 2. The method of claim 1, wherein the method correctly identifies at least 90% of apnea occurrences compared with expert analysis. | College of William and Mary | A61B005/08
US08690788 | B2 | 2014-04-08 | Living body information measuring apparatus | 2006-11-15 | A living body information measuring apparatus can suppress the bulge of tendons due to the bending of a wrist or fingers, and has good contact intimacy with arteries, making it possible to make accurate measurements of living body information. A cuff is formed of: a compression fluid bag which is provided for detecting a pulse wave signal, and which can be expanded and contracted by being supplied with a fluid; and two auxiliary fluid bags which are provided on an outer side of the compression fluid bag, and which can be expanded and contracted by being supplied with the fluid. The auxiliary fluid bags have a two-layer structure, and are connected to the compression fluid bag via opening portions, while the auxiliary fluid bags are respectively divided from each other. The compression fluid bag compresses the tendons, the radial artery and the ulnar artery, while the auxiliary fluid bag and the auxiliary fluid bag compress the radial artery and the ulnar artery, respectively. Thus, the bulge of the tendons due to the bending of the wrist and fingers can be suppressed, so that the contact intimacy of the compression fluid bag and the auxiliary fluid bags with the wrist is not hindered. | 1. A living body information measuring apparatus having a fluid bag to compress a living body and a sensor to detect a change in multiple arteries present in a tissue of the living body compressed by the fluid bag for measuring living body information of the living body, the apparatus adapted for engaging a circumference of a portion of the living body and comprising: the fluid bag comprising:a compression fluid bag configured to contact the living body to measure the living body information from the arteries, wherein the compression fluid bag is configured to expand and contract when supplied with a fluid; andat least two independent auxiliary fluid bags which are connected to the compression fluid bag via opening portions, and which are expanded and contracted when supplied with the fluid, whereinthe compression fluid bag is configured to engage a circumference of a wrist wherein the at least two auxiliary fluid bags are located on a side of the compression fluid bag opposite the wrist,the auxiliary fluid bags are respectively divided from each other, andwhen the living body information measuring apparatus is configured to engage a circumference of a wrist, the compression fluid bag is configured to compress tendons positioned at a central portion of the wrist and arteries positioned on both sides of the tendons, and the auxiliary fluid bags are configured to compress the arteries positioned on the both sides of the tendons, respectively. 2. The living body information measuring apparatus according to claim 1, wherein the auxiliary fluid bags are respectively connected to each other via a division portion having elasticity. 3. The living body information measuring apparatus according to claim 2, wherein the auxiliary fluid bags are respectively divided at a center of the compression fluid bag for placement around the living body. 4. The living body information measuring apparatus according to claim 2, wherein the auxiliary fluid bags cover a center of the compression fluid bag for placement around the living body. 5. The living body information measuring apparatus according to claim 1, wherein the auxiliary fluid bags include an auxiliary fluid bag covering a center of the compression fluid bag for placement around the living body together with auxiliary fluid bags positioned on each side of the auxiliary fluid bag covering a center of the compression fluid bag, in which the auxiliary fluid bag covering the center of the compression fluid bag for placement around the living body has a larger number of layers than the auxiliary fluid bags positioned on each side of the auxiliary fluid bag covering the center of the compression fluid bag. 6. The living body information measuring apparatus according to claim 4, wherein the auxiliary fluid bags include an auxiliary fluid bag covering the center of the compression fluid bag for placement around the living body together with other auxiliary fluid bags, in which a length of the auxiliary fluid ba... | Panasonic Corporation | A61B005/02
US08696600 | B2 | 2014-04-15 | Medical guide wire assembly | 2011-01-28 | Medical guide wire assembly comprising a guide wire having a proximal end and a distal end, at least one physiology parameter sensor, and that the proximal end of the guide-wire is provided with an elongated connector part, having connection electrodes, for insertion into a connector housing provided with an elongated tubing adapted to achieve electrical and mechanical connection to the elongated connector part, the connector housing is in its turn electrically or wirelessly connectable to a physiology monitor. The guide wire is provided with a core wire running essentially along the entire guide wire. A sensor signal processing circuitry is arranged in connection with the physiological sensor and is adapted to generate a processed sensor signal in response of a sensed parameter. The sensor signal processing circuitry comprises a modulation unit arranged to modulate the processed sensor signal and to generate a modulated sensor signal. The assembly comprises exactly two micro-cables that are connected to the sensor signal processing circuitry, the micro-cables run along the guide wire and are connected to the connection electrodes of the connector part, wherein the core wire is actively used when transferring the processed and modulated sensor signal to the connector housing. | 1. A medical guide wire assembly comprising: a guide wire having a proximal end and a distal end, the guide wire comprising a core wire running essentially along the entire guide wire;at least one physiology parameter sensor;an elongated connector part at the proximal end of the guide wire, having connection electrodes, configured for insertion into a connector housing provided with an elongated tubing configured to achieve electrical and mechanical connection to the elongated connector part;a sensor signal processing circuitry arranged in connection with the at least one physiology parameter sensor and configured to generate a processed sensor signal in response to a sensed parameter, the sensor signal processing circuitry comprising a modulation unit arranged to modulate the processed sensor signal and to generate a modulated sensor signal;wherein the assembly includes exactly two micro-cables that are connected to the sensor signal processing circuitry, the micro-cables running along the guide wire and being connected to the connection electrodes of the connector part,wherein the core wire is configured to be actively used for transferring the processed and modulated sensor signal to the connector housing,wherein one of the micro-cables is configured for voltage supply of the circuitry and the other micro-cable is configured as ground andwherein the connector housing further comprises an impedance matching circuitry adapted to handle impedance in relation to the core wire. 2. A guide wire assembly according to claim 1, wherein the impedance matching circuitry is arranged to be electrically connected to the core wire and the micro-cables to match the impedance of the core wire and at least one micro cable. 3. A guide wire assembly according to claim 1, wherein the impedance matching circuitry includes a tuning inductor. 4. A guide wire assembly according to claim 1, wherein the core wire is covered at its surface by an insulating layer. 5. A guide wire assembly according to claim 1, wherein the at least one physiology parameter sensor includes one sensor that is arranged close to the distal end of the guide wire. 6. A guide wire assembly according to claim 1, wherein the at least one physiology parameter sensor includes a pressure sensor. 7. A guide wire assembly according to claim 1, wherein the at least one physiology parameter sensor and the circuitry are arranged at a circuitry chip. 8. A guide wire assembly according to claim 1, wherein the modulated sensor signal is transferred by using a multiple access technique. 9. A guide wire assembly according to claim 8, wherein the multiple access technique is a frequency division multiple access technique. 10. A guide wire assembly according to claim 8, wherein the multiple access technique is a time division multiple access technique. 11. A guide wire assembly according to claim 8, wherein the multiple access technique is a code division multiple access technique. 12. A guide wire ass... | St. Jude Medical Systems AB | A61B005/00
US08694157 | B2 | 2014-04-08 | Catheter control system and graphical user interface | 2011-02-24 | A remote workstation for the control of percutaneous intervention devices is provided. The remote workstation includes a control system for remotely and independently controlling at least two percutaneous intervention devices. The control system includes at least one input device to control the percutaneous intervention devices. The control system controls movement of at least one of the percutaneous intervention devices along at least two degrees of freedom. The remote workstation also includes a graphical user interface for displaying icons representative of the operational status of each of the percutaneous intervention devices. | 1. A remote workstation for the control of percutaneous intervention devices comprising: a control system configured to remotely and independently control at least two percutaneous intervention devices, the control system including at least one input device to control the percutaneous intervention devices, wherein the control system controls movement of at least one of the percutaneous intervention devices along at least two degrees of freedom;a graphical user interface configured to display a first set of icons representative of the operational status of the at least two percutaneous intervention devices, wherein the first set of icons comprises dynamically displayed icons, and to display second set of icons representative of physiological information of a patient, anda measurement module configured to allow a user to measure the length of a structure by aligning the tip of one of the percutaneous devices controlled by the control system with the distal end of the structure, withdrawing the tip until it is aligned with the proximate end of the structure and measuring the distance moved by the percutaneous intervention device as the percutaneous intervention device traverses the length of the structure, wherein the measurement module is configured to cause the display of the measured length on a display device. 2. The remote workstation of claim 1 wherein the percutaneous intervention devices include at least two of a catheter guide wire, a working catheter, a guide catheter, a stent, and an angioplasty balloon, and further wherein the at least two degrees of freedom include axial movement and rotation. 3. The remote workstation of claim 1 wherein operational status includes an indication of the current movement speed of the at least two percutaneous intervention devices. 4. The remote workstation of claim 1 wherein the first set of icons are displayed in a first color to indicate that at least one of the percutaneous intervention devices is active and are displayed in a second color to indicate that at least one of the percutaneous intervention devices is inactive. 5. The remote workstation of claim 1 wherein, when at least one of the percutaneous intervention devices is inactive, the control system is configured to hold the at least one inactive percutaneous intervention device such that the at least one percutaneous device is not permitted to move axially relative to a patient on which a procedure is being performed. 6. The remote workstation of claim 1 wherein the first set of icons provide at least one of a visual indication of movement of the at least two percutaneous intervention devices and a visual indication of the physical position of the at least one input device. 7. The remote workstation of claim 1 wherein the graphical user interface displays an additional icon representative of an amount of contrast agent delivered to a patient during a medical procedure. 8. The remote workstation of claim 1 wherein the graphical user inter... | Corindus, Inc. | G06F019/00 A61B019/00 A61B005/04
US08706194 | B2 | 2014-04-22 | Position detection in a magnetic field | 2009-08-31 | This patent document discusses assemblies and methods for remotely detecting a position of a surgical instrument in the presence of a magnetic field. In varying examples, a position detection system includes an encoder coupled to move in concert with the instrument. The encoder includes an a translucent substrate and light blocking indicia disposed thereon. A light source and a light detector array are effectively disposed outside of the magnetic field. Light from the light source is carried to an encoder first side using an input optical fiber, while the light passing through the encoder is received at an encoder second side by an output optical fiber. The light received by the output optical fiber is transmitted to the light detector array, which converts the received light to position representative electrical signals. Such signals are subsequently transmitted to a control module adapted to formulate and convey a position of the instrument. | 1. A neurosurgical system providing position detection in a MRI environment, the system comprising: a drive and trajectory guide assembly including: a base defining an instrument trajectory;a first stage coupled to the base along the trajectory; anda second stage movably coupled to the first stage and operable to move one or more surgical instruments coupled thereto with respect to the base and the first stage; anda position detection assembly including: an encoder coupled to the second stage, the encoder comprising a translucent substrate and one or more light blocking indicia disposed thereon;a light source coupled to a first control module adapted to provide one or more electrical signals to the light source;at least one input optical fiber coupled to the light source on an input fiber first end and disposed at a point adjacent an encoder first side on an input fiber second end;a light detector array coupled to a second control module adapted to receive one or more electrical signals produced by the light detector array;at least one output optical fiber disposed at a point adjacent an encoder second side on an output fiber first side and coupled to the light detector on an output fiber second side; andwherein the input fiber second end and the output fiber first end are stationarily mounted relative to the base and the first stage. 2. The neurological system as recited in claim 1, wherein the first and the second control modules are integral with one another. 3. The neurological system as recited in claim 1, wherein one or both the first or the second control modules include a display. 4. The neurological system as recited in claim 1, further comprising a position assembly housing including at least one recess adapted to hold a portion of one or both of the at least one input optical fiber or the at least one output optical fiber; wherein more or more lenses are disposed in the housing near an end of the at least one input or output optical fiber; andwherein the housing is coupled to the drive and trajectory guide assembly. 5. The neurological system as recited in claim 4, wherein the encoder is stationarily coupled to the second stage. 6. The neurological system as recited in claim 1, wherein the encoder first side is opposite the encoder second side. 7. A method of detecting a position of a surgical instrument, the method comprising: moving an encoder including a translucent substrate and one or more light blocking indicia in concert with the surgical instrument;illuminating the encoder using a light source by way of at least one input optical fiber, wherein movement of the one or more light blocking indicia disposed on the translucent substrate interrupts light from passing through the encoder;detecting the light passed through the encoder using a light detector array by way of at least one output optical fiber;determining one or both of a relative or an absolute position of the surgical instrument based on the detecting light passed ... | Medtronic, Inc. | A61B005/05
US08703102 | B2 | 2014-04-22 | Systems and methods for producing hyperpolarized materials and mixtures thereof | 2010-09-10 | The present disclosure provides various methods and systems for manufacture, transport and delivery of material including highly polarized nuclei that is in a hyperpolarized state. | 1. A process for manufacturing a hyperpolarized material, comprising: a) providing a first material to be polarized, the first material including a methyl rotor group;b) increasing the polarization of at least one hydrogen nuclei in the methyl group of the first material by exposing the first material to a polarizing environment inside of a cryostat by (i) decreasing the temperature of the first material, and (ii) subjecting the first material to an increased magnetic field, wherein the first material is exposed to the polarizing environment for a time sufficient to polarize at least one hydrogen nuclei contained in the first material to thermodynamic equilibrium; andc) transferring at least some of the increased polarization of the at least one hydrogen nuclei to at least one other nuclei in the first material by directing the first material out of the cryostat, through a region of decreased magnetic field on the order of the Earth's background magnetic field to a second location. 2. The method of claim 1, wherein the first material is transferred from the polarizing environment through the region of decreased magnetic field to the second location over a time period greater than T2 but less than T1. 3. The method of claim 2, wherein the first material is transferred from the polarizing environment to the second location in less than 1.0 second. 4. The method of claim 1, wherein the first material is isotopically enhanced by substituting one or more of its atomic sites with at least one of 129Xe, 13C, 15N, 1H, 2H, 31P, 19F and 29Si. 5. The method of claim 1, wherein the first material has been substantially purged of paramagnetic agents and polarization agents prior to polarization. 6. The method of claim 1, wherein increasing the polarization of the first material is facilitated by contacting the first material with 3He. 7. The method of claim 1, wherein the first material is a liquid at STP. 8. The method of claim 1, wherein the magnetic field strength in the region of decreased magnetic field is lower than the Earth's background magnetic field. 9. The method of claim 1, wherein the second location includes a transport cryostat including a magnet, wherein the magnet applies a magnetic field to the first material at a low temperature. 10. The method of claim 1, wherein the first material is in a solid state after the polarization step and after the first material is directed to the second location by accelerating it with fluid pressure. 11. The method of claim 10, wherein the first material is directed to the second location by directing it through a conduit with a compressed gas. 12. The method of claim 1, further comprising warming the first material from below the temperature at which the T1 of the first material experiences a minimum (Tmin) to a second temperature above the temperature at which the T1 of the first material experiences a minimum (Tmin) without substantially melting or sublimating the first material. 13. The method... | Millikelvin Technologies LLC | A61B005/055 A61K049/06 G01N024/00 G01R033/20
US08690790 | B2 | 2014-04-08 | Techniques for evaluating urinary stress incontinence | 2006-10-17 | Techniques for detecting stress urinary incontinence use a pressure sensing catheter the electrical indications of which are applied to a processing unit for detecting pressure levels generated during involuntary coughs. The involuntary coughs are induced preferentially by using a nebulized composition of L-tartrate in a pharmaceutically acceptable carrier. The area under the curve generated from pressure samples is calculated and used in conjunction with the detection of urine leakage to determine the existence of stress urinary incontinence. | 1. A method for evaluating for stress urinary incontinence, comprising: inserting a pressure sensing catheter within a patient's bladder, the pressure sensing catheter having a pressure sensor on the surface of the catheter and positioned within the patient's bladder for measuring bladder pressure;filling the patient's bladder to a predetermined level;having the patient voluntarily cough to produce a voluntary cough event;sampling pressure output values from the pressure sensing catheter for the duration of the voluntary cough event corresponding to the intravesical pressure;calculating the area under the curve (AUC) by integrating the sampled values of intravesical pressure over time;determining a peak intravesical pressure value for the duration of the voluntary cough event;determining if there has been an involuntary expulsion of urine during the voluntary cough event;supplying to the throat of the patient an aerosol containing a chemoirritant agent effective for inducing an involuntary cough event;sampling pressure output values from the pressure sensing catheter for the duration of the involuntary cough event corresponding to the sampled intravesical pressure;calculating the area under the curve (AUC) by integrating the intravesical pressure samples over time;determining a peak intravesical pressure value for the duration of the involuntary cough event; anddetermining if there has been an involuntary expulsion of urine during the involuntary cough event;processing values for the AUC of the voluntary and involuntary cough events, the peak intravesical pressure values for the voluntary and involuntary cough events and correlating to whether there was any involuntary expulsion of urine during the voluntary and involuntary cough events to evaluate the patient for stress urinary incontinence. 2. The method according to claim 1, and further comprising plotting the measured variations in bladder pressure on a graph and calculating an area under the curve for the graph. 3. The method according to claim 1, and further comprising inducing the involuntary cough event by administering to the patient a nebulized composition of L-tartrate in a pharmaceutically acceptable carrier. 4. The method according to claim 1, and further comprising processing within a hand held unit. | Pneumoflex Systems, LLC | A61B005/20 A61B005/03
US09138561 | B2 | 2015-09-22 | MRI compatible handle and steerable sheath | 2013-12-13 | An MR compatible deflectable catheter and method of using the same is provided. The MR compatible deflectable catheter includes a steerable sheath having a tubular shaft. The tubular shaft receives first and second longitudinal movement wires at a distal end thereof. A control handle is coupled to a proximal end of the first and second longitudinal movement wires and causes longitudinal movement of the wires. | 1. A MR compatible deflectable catheter comprising: a steerable sheath having a tubular shaft defining a longitudinal axis, said tubular shaft receiving first and second longitudinal movement wires operably coupled to a distal end thereof;a control handle having a main body configured to receive first and second rack screws, said first and second rack screws being mechanically coupled to each other such that movement of said second rack screw along the longitudinal axis of the tubular shaft causes movement of said first rack screw in an opposite direction along the longitudinal axis of the tubular shaft, said second rack screw including a threaded portion on an outer surface at an end thereof;said first longitudinal movement wire operably coupled to said first rack screw and said second longitudinal movement wire operably coupled to said second rack screw; anda rotatable adjustment knob operably engageable with said control handle, said rotatable adjustment knob having an internal threaded portion matingly engageable solely with the threaded portion of said second rack screw, said rotatable adjustment knob solely rotatably moveable between a first position and a second position in which the internal thread is configured to engage solely the thread on the outer surface of said second rack screw,wherein said first position causes said second rack screw to move proximally along the longitudinal axis of the tubular shaft which in turn causes said first rack screw to move distally along the longitudinal axis of the tubular shaft and proximal movement of said second rack screw is configured to tension and cause proximal longitudinal movement of the second longitudinal movement wire,and further wherein said second position is configured to move said second rack screw distally along the longitudinal axis of the tubular shaft which in turn causes said first rack screw to move proximally and distal movement of said second rack screw is configured to release tension on the second longitudinal movement wire. 2. The MR compatible deflectable catheter of claim 1 wherein said proximal longitudinal movement of said second longitudinal movement wire is configured to causes the distal end of said steerable sheath to deflect about 180 degrees from a longitudinal axis of the tubular shaft in a first direction. 3. The MR compatible deflectable catheter of claim 1 wherein said tubular shaft further includes a pull ring at a distal end thereof and said first and second longitudinal movement wires are operably coupled thereto. 4. The MR compatible deflectable catheter of claim 1 wherein said tubular shaft further includes two internal lumens positioned on opposite sides of said tubular shaft for housing said first and second longitudinal movement wires. 5. The MR compatible deflectable catheter of claim 2 wherein said tubular shaft includes a reinforcement construct at the distal end thereof configured to allow said steerable sheath to deflect at least 180 degrees f... | IMRICOR MEDICAL SYSTEMS, INC. | A61M025/01 A61B005/055 G01R033/28 A61M025/00
US09060719 | B2 | 2015-06-23 | Method and apparatus for providing data processing and control in a medical communication system | 2013-12-13 | Methods and apparatus for providing data processing and control for use in a medical communication system are provided. | 1. A method, comprising: obtaining signals associated with a monitored analyte level using an analyte sensor comprising a plurality of electrodes including a working electrode including an analyte-responsive enzyme bonded to a polymer disposed on the working electrode;determining, using one or more processors, a number of corrupt analyte values based on a comparison of the signals associated with the monitored analyte level to a predefined signal range;dynamically modifying, using the one or more processors, an uncertainty parameter based on the determined number of corrupt analyte values; anddetermining an analyte trend information based on the dynamically modified uncertainty parameter. 2. The method of claim 1, wherein the signals are temporally spaced within a predetermined time period. 3. The method of claim 1, wherein the predefined signal range defines a valid signal range. 4. The method of claim 1, wherein the analyte trend information provides a prospective direction of the monitored analyte level. 5. The method of claim 1, wherein the uncertainty parameter is associated with the analyte trend information. 6. The method of claim 1, wherein modifying the uncertainty parameter includes disabling an output of the analyte trend information. 7. The method of claim 6, wherein the output of the analyte trend information is disabled when a predetermined number of the signals are outside the predefined signal range. 8. The method of claim 1, wherein the working electrode comprises a mediator crosslinked with the polymer. 9. An apparatus, comprising: an analyte sensor comprising a plurality of electrodes including a working electrode including an analyte-responsive enzyme bonded to a polymer disposed on the working electrode, the analyte sensor generating signals associated with a monitored analyte level;one or more processors operatively coupled to the analyte sensor; anda memory for storing instructions which, when executed by the one or more processors, causes the one or more processors to determine a number of corrupt analyte values based on a comparison of the signals associated with the monitored analyte level to a predefined signal range, to dynamically modify an uncertainty parameter based on the determined number of corrupt analyte values, and to determine an analyte trend information based on the dynamically modified uncertainty parameter. 10. The apparatus of claim 9, wherein the signals are temporally spaced within a predetermined time period. 11. The apparatus of claim 9, wherein the predefined signal range defines a valid signal range. 12. The apparatus of claim 9, wherein the analyte trend information provides a prospective direction of the monitored analyte level. 13. The apparatus of claim 9, wherein the uncertainty parameter is associated with the analyte trend information. 14. The apparatus of claim 9, wherein modifying the uncertainty parameter includes disabling an output of the analyte trend information. 15. The... | Abbott Diabetes Care Inc. | G01N033/50 A61B005/145 A61B005/00 A61B005/1473 G06F019/00