## Sheet1
公告(開)號 | KindCode | 公告(開)日 | 名稱 | 申請日 | 摘要 | 申請範圍 | 專利權人 | IPC
US08761861 | B2 | 2014-06-24 | Magnetic resonance imaging method including coordinated rotation of patient table and magnetic structure | 2008-01-31 | A magnetic resonance imaging apparatus includes a magnet having a two poles and a wall connecting the poles; the poles delimiting a patient-imaging space; and a table which is slidably connected to one of the two poles between the two poles and which table extends substantially parallel to the two poles; a drive for displacing the table relative to the magnet; a lock for locking the table in a selected position relative to the magnet; a drive for rotating the magnet about the axis; the table connected to the magnet such that the table rotates with the magnet when the magnet rotates about the axis; the magnet and the table being rotatable from a position in which the poles and the table are horizontal to a position in which the table and the poles are vertical. | 1. A method for magnetic resonance imaging with a magnetic structure having two opposite poles spaced apart one from the other and oriented substantially perpendicular to a vertical plane and defining a patient imaging space; and a table for a patient secured to one of the two poles in a slidable way in a longitudinal direction of the table relative to the magnetic structure and between the two poles of the magnetic structure, the table being oriented parallel to the poles, the table having a footrest at one end thereof, the magnetic structure and the table being rotatable together around an axis which is transverse to a longitudinal axis of the table and parallel to the table, the method comprising: rotating the magnetic structure with the table to a patient positioning position in which the table is substantially horizontal;sliding the table to an end position, in which a part of the table is outside the magnetic structure;arranging the patient on the table in a lying down position;sliding the table along its longitudinal axis relative to the magnetic structure until the magnetic structure is correctly centered with a part of the patient's body to be examined;locking the table relative to the magnetic structure and rotating the magnetic structure together with the table in a position in which the table is not horizontal;carrying out an imaging procedure;rotating the magnetic structure together with the table to a position in which the table is substantially horizontal; andsliding the table to a position in which a part of the table is not between the two opposite poles and letting the patient step down from the table. 2. The method of claim 1, wherein the imaging is of the vertebral column. 3. The method according to claim 1, comprising the steps of sliding the table transverse to the longitudinal axis of the table. 4. A method for carrying out magnetic resonance imaging with a magnetic structure having two opposite poles spaced apart one from the other and oriented substantially perpendicular to a vertical plane and defining a patient imaging space; and a table having a footrest at one end and slides for engaging guides for a longitudinal displacement of the table; and a table supporting structure which has wheels and which is completely independent from the magnetic structure, one of the poles of the magnetic structure and the table supporting structure have identical guides with which the slides of the table are adapted to engage, the method comprising: rotating the magnetic structure such that the guides for the table are horizontal and aligning the guides of the table supporting structure with the guides on the pole of the magnetic structure;lying the patient down on the table;sliding the table along a longitudinal direction thereof away from the table supporting frame and toward the pole having the guides and engaging at the same time a free end of the slides of the table with the guides on the pole;sliding the table with the patient o... | Esaote S.p.A. | A61B005/00
US08849393 | B2 | 2014-09-30 | Correction of shift and drift in impedance-based medical device navigation using measured impedances at external patch electrodes | 2012-11-30 | A system and method are provided for determining characteristics of a device electrode disposed on a medical device within a body. A plurality of measurement electrodes are coupled to an external surface of the body and establish transmission paths for current through the body. An electronic control unit (ECU) is configured to cause transmission of current between a pair of active electrodes selected from the measurement electrodes and thereby generate a voltage on the device electrode. The ECU receives impedance signals from a plurality of passive electrodes among the measurement electrodes other than the active electrodes. The ECU establishes a virtual reference electrode at a reference position within the body responsive to the impedance signals and computes a position of the device responsive to the voltage on the device electrode and the reference position of the reference electrode. The ECU may also compute impedances at the device and measurement electrodes. | 1. A system for determining one or more characteristics of a device electrode disposed on a medical device within a body, comprising: an electronic control unit configured to: cause transmission of a current between a first pair of active electrodes, said first pair of active electrodes selected from among a plurality of measurements electrodes each coupled to an external surface of said body, to thereby generate a first voltage on said device electrode;receive impedance signals from a plurality of passive electrodes, each of said passive electrodes comprising one of said plurality of measurement electrodes other than one of said first pair of active electrodes, each of said impedance signals indicative of an impedance at one of said plurality of passive electrodes;establish a virtual reference electrode at a reference position within said body responsive to said impedance signals;generate a position value responsive to said first voltage on said device electrode and said reference position of said reference electrode; and,scale said position value using a scaling value computed in response to said impedance signals. 2. The system of claim 1 wherein said electronic control unit is further configured to determine an impedance at said device electrode. 3. The system of claim 2 wherein said electronic control unit is further configured, in determining said impedance, to compute said impedance responsive to a first impedance indicative signal generated by said device electrode and a second impedance indicative signal generated by an impedance reference electrode. 4. The system of claim 2 wherein said electronic control unit is further configured to determine an impedance at a first passive electrode of said plurality of passive electrodes responsive to said impedance signal generated by said first passive electrode and an impedance indicative signal generated by an impedance reference electrode. 5. The system of claim 4 wherein said impedance reference electrode is disposed on another medical device within said body. 6. The system of claim 5 wherein said another medical device comprises a coronary sinus catheter. 7. The system of claim 1 wherein said electronic control unit is further configured, in computing said position of said medical device, to: generate a position value responsive to said first voltage on said device electrode and said reference position of said reference electrode; and,scale said position value using a scaling value computed in response to said impedance signals. 8. The system of claim 1 wherein said electronic control unit is further configured, in scaling said position value, to: calculate a mean of an absolute value of an impedance at one of said plurality of passive electrodes continuously as a function of time Pm(t);save an initial calculated mean of the absolute value of said impedance as Pa; and,multiply said position value by the ratio Pa/Pm(t). 9. The system of claim 1 wherein said electronic control unit is f... | St. Jude Medical, Atrial Fibrillation Division, Inc. | A61B005/00
US20140180139 | A1 | 2014-06-26 | Connectors for Use With Intravascular Devices and Associated Systems and Methods | 2013-12-18 | Intravascular devices, systems, and methods are disclosed. In some embodiments, side-loading electrical connectors for use with intravascular devices are provided. The side-loading electrical connector has at least one electrical contact configured to interface with an electrical connector of the intravascular device. A first connection piece of the side-loading electrical connector is movable relative to a second connection piece between an open position and a closed position, wherein in the open position an elongated opening is formed between the first and second connection pieces to facilitate insertion of the electrical connector between the first and second connection pieces in a direction transverse to a longitudinal axis of the intravascular device and wherein in the closed position the at least one electrical contact is electrically coupled to the at least one electrical connector received between the first and second connection pieces. | 1. An intravascular system, comprising: an intravascular device comprising: a flexible elongate member having a proximal portion and a distal portion;at least one electronic component secured to the distal portion of the flexible elongate member; andat least one electrical connector secured to the proximal portion of the flexible elongate member, wherein the at least one electrical connector is electrically coupled to the at least one electronic component secured to the distal portion of the flexible elongate member; anda connector having at least one electrical contact configured to selectively interface with the at least one electrical connector of the intravascular device, the connector including: a housing defining a central lumen,a mounting structure positioned within the housing adjacent the central lumen, wherein the at least one electrical contact is secured to the mounting structure;wherein the mounting structure is movable relative to the central lumen between an open position and a closed position;wherein in the open position the at least one electrical contact is positioned adjacent to the central lumen of the housing such that the at least one electrical connector of the intravascular device can be inserted into the central lumen;wherein in the closed position the at least one electrical contact extends at least partially across the central lumen of the housing to electrically couple to the at least one electrical connector of the intravascular device positioned within the central lumen. 2. The system of claim 1, wherein movement of a first portion of the housing relative to a second portion of the housing moves the mounting structure between the open position and the closed position. 3. The system of claim 2, wherein rotation of a first portion of the housing relative to a second portion of the housing moves the mounting structure between the open position and the closed position. 4. The system of claim 3, wherein a ninety degree rotation of a first portion of the housing relative to a second portion of the housing moves the mounting structure between the open position and the closed position. 5. The system of claim 1, wherein the at least one electrical contact includes a recess sized and shaped to the at least one electrical connector of the intravascular device. 6. The system of claim 5, wherein engagement of the at least one electrical connector with the recess of the at least one electrical contact provides a tactile feedback to a user indicating a secure engagement of the at least one electrical contact with the at least one electrical connector. 7. The system of claim 1, wherein the at least one electronic component is at least one of a pressure sensing component, an intravascular imaging component, and a flow sensing component. 8. The system of claim 1, wherein the mounting structure is a printed circuit board. 9. The system of claim 1, wherein the housing is formed of a transparent or translucent material such that ... | Volcano Corporation | A61B005/00 A61B005/026 A61B005/0215
US08758239 | B2 | 2014-06-24 | Biological information detector and biological information measuring device | 2010-12-20 | A biological information detector includes a light-emitting part subjected to emit a first light directed at a detection site of a test subject and a second light directed in a direction other than a direction of the detection site, a first reflecting part subjected to reflect the second light and directing the second light towards the detection site, a light-receiving part subjected to receive light having biological information, where the light produced by the first light and the second light is reflected at the detection site, and a second reflecting part subjected to reflect the light having biological information from the detection site and directing the light having biological information towards the light-receiving part. | 1. A biological information detector, comprising: a light-emitting part configured to emit a first light directed at a detection site of a test subject and a second light directed in a direction other than a direction of the detection site;a first reflecting part configured to be disposed on a substrate and to reflect the second light and directing the second light towards the detection site, wherein the first reflecting part is disposed by a predetermined distance projecting from the light-emitting part toward the detection site; anda light-receiving part configured to be disposed on the substrate and to receive light having biological information, the light produced by the first light and the second light being reflected at the detection site,wherein an equation W1≦W2 is satisfied, when in a cross-sectional view, W1 is a maximum value for the length of the first reflecting part in a direction parallel to a first surface of the substrate, and W2 is a maximum value for the length of the light-receiving part in the direction parallel to the first surface. 2. The biological information detector according to claim 1, wherein the light-emitting part includes: a first light-emitting surface configured to emit the first light, the first light-emitting surface facing the detection site, anda second light-emitting surface configured to emit the second light, the second light-emitting surface being a side surface of the first light-emitting surface. 3. The biological information detector according to claim 1, wherein the light-emitting part is surrounded by the first reflecting part disposed on the substrate. 4. The biological information detector according to claim 1, wherein the first reflecting part projects further towards the detection site than the light-receiving part. 5. The biological information detector according to claim 1, wherein the W1 is a length of a diagonal line of the first reflecting part in a plan view. 6. The biological information detector according to claim 1, further comprising: a wristband capable of attaching the biological information detector to an arm of the test subject. 7. A biological information measuring device, comprising: the biological information detector according to claim 1, anda biological information measuring part configured to measure biological information from a light reception signal generated by the light-receiving part. 8. A biological information detector, comprising: a light-emitting part configured to emit a first light directed at a detection site of a test subject and a second light directed in a direction other than a direction of the detection site;a first reflecting part configured to be disposed on a substrate and to reflect the second light and directing the second light towards the detection site; anda light-receiving part configured to be disposed on the substrate and to receive the light having biological information, the light produced by the first light and the second light being ref... | Seiko Epson Corporation | A61B005/00
US08741679 | B2 | 2014-06-03 | Surface treatment method by using the NH | 2012-05-08 | The NH3 plasma treatment by remote plasma is firstly proposed to replace the covalent bonding process during surface modification procedure that for amine bond generation. | 1. A surface treatment method for modifying a sensing thin-film by providing a tetrakis(ethylmethylamino)hafnium as a precursor, using an Atomic Layer Deposition method, using a NH3 plasma method, sputtering an aluminum metal layer, defining a hafnium dioxide sensing membrane area, forming a cross-linking agent layer and dropping a bio-reactor, comprising: providing a tetrakis(ethylmethylamino)hafnium as a precursor;using an Atomic Layer Deposition method to form a 15 nm thick hafnium dioxide sensing membrane on a p-type silicon substrate, wherein the Atomic Layer Deposition method comprises using argon as a carries and providing oxygen by introducing water steam, and wherein the Atomic Layer Deposition method is conducted at a temperature of 200°C.;using a NH3 plasma method to treat a surface of the hafnium dioxide sensing membrane to form an amino group on the hafnium dioxide sensing membrane, wherein the NH3 plasma method comprises providing a constant supply of argon and an ammonia;sputtering an aluminum metal layer on a back of the silicon substrate to form an ohmic contact layer, wherein the aluminum metal layer is 300 nm thick;defining a sensing area of the hafnium dioxide sensing membrane by a negative-photoresist;forming a cross-linking agent layer on the sensing area, wherein the step of forming a cross-linking agent layer on the sensing area comprises using a Glutaraldehyde solution to form a Glutaraldehyde layer on the sensing area; anddropping a bio-reactor into the sensing area of the hafnium dioxide sensing membrane, wherein the bio-reactor is selected from the group consisting of an enzyme, and an antibody. | Chang Gung University | H01L021/336 H01L021/31 G01N027/414 C12Q001/00 A61B005/00
US08744211 | B2 | 2014-06-03 | Multi-modality image acquisition | 2011-08-31 | One or more techniques and/or systems are described for automatically generating a transformation matrix for correlating images from an ultrasound modality with images from another modality (or with ultrasound images acquired at a different point in time). Ultrasound volumetric data and volumetric data yielded from another image modality are examined to identify and/or extract features. The transformation matrix is automatically generated, or populated, based at least in part upon common features that are identified in both the ultrasound volumetric data and the volumetric data yielded from the other image modality. The transformation matrix can then be used to correlate images from the different modalities (e.g., to display a CT image of an object next to an ultrasound image of the object, where the images are substantially similar to one another even though they were acquired using different modalities). | 1. A multi-modality image correlation method, comprising: during a surgical operation in which an instrument is inserted into a patient at a first location: imaging the patient via an ultrasound probe to generate ultrasound information; andtracking movement of the ultrasound probe relative to the patient to generate tracking information;generating a volumetric ultrasound image using the ultrasound information and the tracking information, the volumetric ultrasound image comprising a representation of the instrument within the patient at the first location;spatially correlating, based at least in part upon a transformation matrix, a volumetric image with the volumetric ultrasound image, wherein the volumetric image is yielded from an examination of the patient using a first image modality other than the ultrasound probe and wherein the instrument is not inserted into the patient at the first location during the examination of the patient using the first image modality and wherein the volumetric image does not comprise a representation of the instrument; andimposing the instrument on the volumetric image responsive to the correlating such that the instrument appears to be present within the patient at the first location during the examination of the patient using the first image modality. 2. The method of claim 1, comprising generating the transformation matrix, comprising: identifying a feature in the volumetric image;identifying the feature in the volumetric ultrasound image; andcomparing a spatial position of the feature in the volumetric image with a spatial position of the feature in the volumetric ultrasound image to generate the transformation matrix. 3. The method of claim 1, the generating comprising: generating the volumetric ultrasound image from two or more two-dimensional data sets acquired during the imaging. 4. The method of claim 1, the first image modality comprising a computed tomography image modality. 5. The method of claim 1, the first image modality comprising a magnetic resonance image modality. 6. The method of claim 1, comprising generating the transformation matrix based at least in part upon a feature in the volumetric image and a feature in the volumetric ultrasound image. 7. The method of claim 6, the feature in the volumetric image and the feature in the volumetric ultrasound image representing a same anatomical feature of the patient. 8. The method of claim 7, the same anatomical feature comprising at least one of a blood vessel, a blood vessel pattern, or a topology of blood vessels trees. 9. A system for multi-modality image correlation, comprising: a tracking component configured to track movement of an ultrasound probe relative to a patient during a surgical operation in which an instrument is inserted into the patient at a first location to generate tracking information;a volumetric data generator configured to generate a volumetric ultrasound image using ultrasound information generated by the ultrasound... | Analogic Corporation | G06K009/64 A61B005/055 A61B008/00 G06T007/00 A61B008/08 A61B006/00 A61B006/03
US08744599 | B2 | 2014-06-03 | High density mapping catheter | 2008-03-10 | The present invention is directed to a high density mapping catheter including a number of shape memory electrode fibers and associated methods of construction and operation. The invention ensures good electrical contact between a large number of mapping electrodes and cardiac tissue in relation to a number of cardiac tissue approach angles, including head-on approaches. In addition, the invention allows for a reduced range of deflection angles in relation to deployment and retraction of the electrode fibers, thereby reducing resistance to retraction and reducing stress on the fibers and associated concerns regarding patient safety. The catheter of the present invention allows for rapid acquisition of a large amount of mapping data and allows for a variety of different geometries in relation to sweeping of the catheter across the cardiac tissue. | 1. A catheter for use in electrical mapping of internal tissue, comprising: a sheath;a catheter body comprising a distal tip and a proximal portion, said catheter body defining a longitudinal axis, wherein said catheter body is movable relative to said sheath between a retracted position within said sheath and an extended position where said distal tip and a sidewall portion of said catheter extend beyond a distal end of said sheath;a plurality of fibers each comprising a first end fixedly connected to said sidewall portion of said catheter body and a second free end, wherein, in an unconstrained state in said extended position, free ends of said fibers extend outward from said sidewall portion of said catheter body and forwardly in the distal direction, wherein each of said plurality of fibers comprises:a shape memory alloy tube comprising a conductive core disposed within an interior of said shape memory alloy tube, wherein said shape memory alloy tube is conformally disposed in direct contact with an outside surface of said conductive core and surrounds said conductive core, wherein said conductive core and said shape memory alloy tube are comprised of first and second different materials; anda tip electrode, supported on said free end of said fiber, wherein said conductive core functions as an electrical pathway for said tip electrode. 2. The catheter of claim 1, wherein in an uncontstrained state each of said fibers comprises an elongated element having a free distal end and a proximal end attached to said sidewall portion of said catheter body, wherein an angle between a long axis of said elongated element and said longitudinal axis is acute. 3. The catheter of claim 2, wherein said acute angle is between 30 degrees and 60 degrees. 4. The catheter of claim 1, wherein distal ends of at least a portion of said fibers extend to an axial location beyond said distal tip of said catheter body. 5. The catheter of claim 4, wherein all distal ends of said fibers extend beyond said distal tip of said catheter body. 6. The catheter of claim 5, wherein all of said distal ends are disposed in a substantially common plane. 7. The catheter of claim 1, wherein said tip electrode is integrally formed with said conductive core. 8. The catheter of claim 1, wherein a diameter of said catheter body is at least five (5) times the diameter of each individual fiber of said plurality of fibers. 9. The catheter of claim 1, wherein a diameter of each individual fiber of said plurality of fibers is no greater than 0.006 inches. 10. The catheter of claim 1, wherein a diameter of said tip electrode is greater than a diameter of said individual fiber. 11. The catheter of claim 1, wherein a buckling force required to bend each individual fiber of said plurality of fiber is no greater than 2 grams. 12. The catheter of claim 1, wherein at least first and second fibers of said plurality of fibers have different lengths. 13. The catheter of claim 1, wherein said p... | St. Jude Medical, Atrial Fibrillation Division, Inc. | A61N001/00 A61B005/04 A61B018/18
US08750965 | B2 | 2014-06-10 | Tracking rigid body structures without detecting reference points | 2007-05-11 | A method for tracking at least one rigid object part of a rigid reference object, wherein the rigid object part can be detached or removed from the rigid reference object is provided. The method includes obtaining a patient data set of a region around the object part, attaching a first reference star in a fixed position relative to the object part situated on the reference object, detecting reference points on the reference object and ascertaining three-dimensional spatial positions of the reference points of the reference object, assigning the three-dimensional spatial positions of the reference points of the reference object to corresponding points in the patient data set, attaching a second reference star to the object part, ascertaining positional information of the second reference star; and ascertaining positional information of the object part or tracking the object part based on the positional information of the second reference star. | 1. A method for tracking at least one rigid object part of a rigid object, wherein the rigid object part is detachable or removable from the rigid object, comprising: obtaining a patient data set of a region around the rigid object part;attaching a first reference device in a fixed position relative to the rigid object part situated on the rigid object;detecting reference points on the rigid object and ascertaining three-dimensional spatial positions of the reference points on the rigid object;assigning the three-dimensional spatial positions of the reference points of the rigid object to corresponding points in the patient data set;attaching a second reference device to the rigid object part;ascertaining positional information of the second reference device; andascertaining positional information of the rigid object part or tracking the rigid object part based on the positional information of the second reference device. 2. The method according to claim 1, wherein the rigid object part is a rigid body or bone structure part of a patient, and the rigid object is a rigid body or bone structure of the patient. 3. The method according to claim 1, wherein obtaining a patient data set includes obtaining a computer tomography (CT) data set. 4. The method according to claim 1, where assigning the three-dimensional spatial positions of the reference points includes using an image-assisted navigation system or an IGS (image-guided surgery) system to assign the positions of the reference points. 5. The method according to claim 4, wherein ascertaining positional information of the second reference device includes using the image-assisted navigation system or the IGS system to ascertain the positional information. 6. The method according to claim 4, wherein ascertaining positional information of the rigid object part or tracking the rigid object part includes using the image-assisted navigation system or the IGS system to ascertain the positional information. 7. A method for offsetting, repositioning or exchanging rigid object part in a rigid object to a predetermined position, comprising: marking the rigid object part in the patient data set;tracking the rigid object part according to claim 1;positioning a copy of the marked object part in the patient data set at the predetermined position;offsetting the rigid object part in the rigid object to the predetermined position based on the ascertained positional information of the rigid object part; andfixing the rigid object part to the reference object. 8. The method according to claim 7, further comprising arranging the rigid object part in a fixed and known distance relationship to the rigid object. 9. The method according to claim 1, further comprising ascertaining a distance relationship between the first and second reference device. 10. The method according to claim 1, further comprising automatically or semiautomatically identifying the rigid object part in the patient data set by drawing in or ... | Brainlab AG | A61B005/05
US08753289 | B2 | 2014-06-17 | Pricking system | 2009-11-16 | A pricking system includes lancets for producing a prick wound, sampling devices for collecting a sample of a body fluid from the prick wound, a housing having an opening for application of a body part in which the prick wound is to be produced, a drive arranged in the housing for moving one of the lancets to produce the prick wound and to then move one of the sampling devices to the prick wound so produced, a coupling part for coupling to the drive one of the lancets for a pricking movement and then coupling to the drive one of the sampling devices for a sampling movement, the coupling part being moved, during the pricking movement and the sampling movement, respectively, from a starting position into an end position by an advancing movement, and from the end position back into the starting position by a reversing movement, respectively, and a motion control which, during the sampling movement, causes the coupling part to reach an end position that differs from the end position reached by the coupling part during the pricking movement, wherein the end position reached by the coupling part in the sampling movement is laterally displaced relative to the end position reached by the coupling part in the prickling movement. | 1. A pricking system comprising: lancets for producing a prick wound;sampling devices for collecting a sample of a body fluid from the prick wound;a housing having an opening for application of a body part in which the prick wound is to be produced;a drive arranged in the housing for moving one of the lancets to produce the prick wound and to then move one of the sampling devices to the prick wound so produced;a coupling part for coupling to the drive one of the lancets for a pricking movement and then coupling to the drive one of the sampling devices for a sampling movement, the coupling part being moved, during the pricking movement and the sampling movement, respectively, from a starting position into an end position by an advancing movement, and from the end position back into the starting position by a reversing movement, respectively; anda motion control which, during the sampling movement, causes the coupling part to reach an end position that differs from the end position reached by the coupling part during the pricking movement, wherein the end position reached by the coupling part in the sampling movement is laterally displaced relative to the end position reached by the coupling part in the pricking movement. 2. The pricking system of claim 1 wherein the coupling part performs a longer travel in the sampling movement than in the pricking movement. 3. The pricking system of claim 1 further comprising a transport facility for transporting one of the sampling devices to the coupling part after a pricking operation by moving the sampling device in a transport direction. 4. The pricking system of claim 3 wherein the coupling part reaches the end position in the sampling movement that is displaced transversely to the transport direction relative to the end position reached by the coupling part in the pricking movement. 5. The pricking system of claim 1 wherein the sampling device comprises a test field with test chemicals for testing the collected sample of the body fluid. 6. The pricking system of claim 1wherein the lancets and the sampling devices are arranged on a carrier tape. 7. The pricking system of claim 6 wherein the carrier tape is bent in lengthwise direction during the pricking movement and during the sampling movement. 8. The pricking system of claim 6 wherein the motion control comprises a cam control with a first cam for the pricking movement and a second cam for the sampling movement. 9. The pricking system of claim 6 wherein the motion control comprises a deflection plane which can be adjusted transversely to the pricking direction and which extends obliquely to the pricking direction in order to deflect the coupling part transversely to the pricking direction by sliding along the deflection plane. 10. The pricking system of claim 9, wherein the deflection plane is connected with an adjusting element for adjusting the pricking depth, which element comprises a bottom surface, facing the body part during the pricking ... | Roche Diagnostics Operations, Inc. | A61B005/00 A61B017/14 A61B017/32
US08744543 | B2 | 2014-06-03 | System and method for removing artifacts from waveforms | 2010-05-21 | A technique is provided for processing a physiological signal to compensate for artifacts. The technique includes identifying artifacts within the physiological signal. The technique also includes performing one or more multi-resolution decompositions, such as wavelet transformations, on the physiological signal and compensating for the identified artifacts in some or all of the respective decomposition components. The modified decomposition components may be reconstructed to generate an artifact-compensated signal which may be provided to a monitor or other device which is otherwise not configured to compensate for signal artifacts. | 1. A method for processing a physiological signal, the method performed on a processing component and comprising the acts of: independently, identifying one or more artifacts in a physiological signal and performing one or more multi-resolution decompositions on the physiological signal to generate two or more decomposition products;compensating for the one or more artifacts in the two or more decomposition products to generate modified decomposition products;generating an artifact-compensated signal based on the modified decomposition products;processing the artifact-compensated signal at a monitor to derive one or more physiological characteristics of interest; anddisplaying the one or more physiological characteristics on the monitor. 2. The method of claim 1, comprising displaying the artifact-compensated signal on the monitor. 3. The method of claim 1, wherein the physiological characteristics comprise one or more of blood oxygen saturation, pulse rate, tissue water fraction, or tissue or blood carbon dioxide levels. 4. The method of claim 1, comprising locating portions of the two or more decomposition products that correspond to the identified artifacts. 5. The method of claim 4, wherein the two or more decomposition products comprise wavelet coefficients, and wherein compensation for artifacts comprises altering the values of the portions of the wavelet coefficients that correspond to artifacts. 6. A method for processing a signal using one or more of a sensor, a cable, or a monitor of a monitoring system comprising the acts of: decomposing the signal based on at least frequency characteristics of the signal to generate a plurality of coefficients;independently processing the signal to identify one or more artifacts within the signal;setting the value of one or more coefficients corresponding to the one or more artifacts to zero to generate modified coefficients; andgenerating a modified signal based on the modified coefficients. 7. The method of claim 6, comprising displaying a waveform based on the modified signal on the monitor. 8. The method of claim 6, comprising processing the modified signal at a downstream device to derive one or more physiological characteristics of interest. 9. The method of claim 8, comprising displaying the physiological characteristics on the monitor. 10. The method of claim 8, comprising providing an audible or visual notification based on a value of the one or more physiological characteristics. 11. The method of claim 6, wherein the decomposition of the signal is based on time characteristics of the signal as well as frequency characteristics. 12. A physiological monitoring system, comprising: a sensor configured to generate a physiological signal;a monitor configured to receive a form of the physiological signal from the sensor; andone or more processing components disposed in one of the sensor, the monitor, or in a cable connecting the sensor and the monitor, wherein the one or more processing... | Covidien LP | A61B005/1455 A61B005/02
US08747311 | B2 | 2014-06-10 | Method and apparatus for evaluating the effects of internal and external stress influences | 2010-11-18 | A measuring device and method is for enabling a user to measure and record changes in emotion during the day and translate it into a relative stress value per day. It may be used to accumulate the positive and negative emotional reactions that a user experiences during a predetermined time period. This method and device will provide a record of the associated distress and eustress and the cumulative effect therefrom on the individual. The user has a visual display of whether or not the emotions felt during a given day are positive or negative. The recognition of the stress level may remind or enable the user to take some action that will counterbalance excessive negative emotions known to contribute to major diseases and engage in activities that reduce or relieve the stress influences on the user before the end of each day. | 1. A computer-implemented method for evaluating a cumulative level of distress and eustress on an individual, the method implemented on a measuring device by software instructions contained in a memory coupled to a computer processor and including a user interface having a display means and an input means, comprising: providing a negative and a positive graded scale on the measuring device, the scale being moveable with respect to a cursor displayed on the measuring device;determining a time interval for recording emotional responses by the individual to life events and entering the time interval into the measuring device by the input means;judging and assigning positive and negative numeric measures of emotional responses perceived by the individual to each instance of life events during the determined time interval and entering the positive and negative numeric measures into the measuring device by the input means;accumulating the numeric measures of the emotional responses perceived by the individual during the determined time interval by the measuring device;displaying and evaluating the level of distress and eustress on the individual during the determined time interval based on the accumulated numeric measures of emotional responses perceived during the determined time interval by the individual; andusing the displayed level of distress and eustress as a reference to change and balance emotional reactions to life events by the individual. 2. The method of claim 1, further comprising evaluating long term trends over time of cumulative distress and eustress on the individual by comparing changes in the level of distress and eustress between successive time intervals. 3. The method of claim 1, wherein the determined time interval is selected from the group consisting of a day, a week and a month. 4. The method of claim 1, further comprising assigning positive numeric values based on an intensity of the positive measures of emotional responses and assigning negative numeric values based on an intensity of the negative measures of emotional responses. 5. The method of claim 4, further comprising: providing the measuring device with a displaying the positive and negative graded scale;setting the measuring device to a value of zero at the beginning of the time interval;using the input means, entering the assigned positive and negative numeric values based on the intensity of the measures of emotional responses into the measuring device during the time interval; andevaluating the level of distress and eustress on the individual during the time interval based on the final summed numeric values in the measuring device of the intensity of the measures of emotional responses perceived during the time interval by the individual. 6. The method of claim 5, wherein the measuring device is selected from the group consisting of an electronic measuring device, a personal digital assistant, a computer having non-transitory computer readable medium compris... | Make3Wishes, LLC | A61B005/00 G09B003/00 G09B001/30 G09B001/18
US09072466 | B2 | 2015-07-07 | Latent print development apparatus | 2012-12-26 | A kit, an apparatus, and method are provided for developing a latent print. The apparatus comprises a pellet comprising a substrate impregnated with a sublimation compound, a receptacle, an adapter, and an end cap. The receptacle is open at a first end and detachably connected to a heat source at a second end. The receptacle is designed to receive and accommodate the pellet through the first end of the receptacle. The adapter defines an annular space for transmission of heat from the heat source to the pellet. The first end of the adapter is connected to the second end of the receptacle and the second end of the adapter is in communication with the heat source. The end-cap comprising a mesh window in an annular space of the end-cap allows passage of the fumes released from the pellet through the open end of the end cap towards the latent print for development. | 1. An apparatus for developing a latent print, comprising: a substrate system impregnated with a sublimation compound;a generally cylindrical receptacle configured to define an annular space, said receptacle having a first end and a second end, said first end connected to an end cap, said second end having a coaxially threaded extension for detachably attaching said second end of said receptacle to a heat source via an adapter, wherein said first end of said receptacle is configured to receive and accommodate a pellet;said adapter generally cylindrically shaped and configured to define an annular space for transmission of heat from said heat source to said substrate system via said adapter; andsaid end-cap generally cylindrical shaped, said end-cap having a pivot point defined at said first end of said receptacle, a handle fixedly attached to said end-cap at a position diametrically opposite to said pivot point, and an open end in communication with said first end of said receptacle, wherein said end-cap comprises a mesh window in an annular space of said end-cap to allow passage of said fumes released from said substrate system through said open end of said end cap towards said latent print.whereby said fumes released through said mesh window of said receptacle enable said development of said latent print. 2. The apparatus of claim 1, wherein said substrate system impregnated with said sublimation compound is shaped in the form of a pellet. 3. The apparatus of claim 1, wherein said end cap is pivotally connected to said second end of said receptacle at a pivoting point on said second end of said receptacle. 4. The apparatus of claim 1, further comprising a removal mechanism for enabling removal of said substrate system from said receptacle. 5. The apparatus of claim 4, wherein said removal mechanism is a handle attached to said end cap at an attachment point that is diametrically opposite to a pivoting point on said second end of said receptacle to enable opening of said end cap, wherein said handle is made of a heat resistant material. 6. The apparatus of claim 5, further comprising an engaging tool for engaging said handle of said end cap, wherein said engaging tool comprises a tool head and an extended handle to enable opening of said end cap for removing said substrate system from said receptacle, wherein said extended handle is made of a heat resistant material. 7. The apparatus of claim 5, wherein said handle is pre-extended in length to enable safe opening of said end cap for removing said substrate system from said receptacle. 8. The apparatus of claim 1, further comprising a ball nose spring locking element comprising a ball nose rigidly attached to said end cap, wherein said ball nose of said ball nose spring locking element engages a depression on said second end of said receptacle to enable locking of said end cap to said second end of said receptacle, wherein said ball nose spring locking element on said end cap is located ne... | - | C23C016/00 A61B005/117 A61B005/103 F26B013/10
US09808155 | B2 | 2017-11-07 | Apparatus to detect amyloid in a patient user's retina in a diagnosis, advancement and prognosis of alzheimer's disease, traumatic brain injury, macular degeneration and a plurality of neurodegenerative disorders and ocular diseases | 2014-02-26 | An eye imaging apparatus to produce an image of an eye of a patient user is disclosed. The eye imaging apparatus may include a video camera, a slit lamp chinrest, a camera housing, a plurality of illumination source optics and a processing system. The eye imaging apparatus may also include a video camera, a plurality of video camera optics, a camera housing, a microscope assembly, a plurality of illumination source optics and a floor base. The eye imaging apparatus may be utilized in combination with one or more contrasting agents. The eye imaging apparatus may detect amyloid-beta plaque, amyloid or amyloid-beta peptide by a spectral signature. | 1. An eye imaging apparatus, comprising: a digital video camera having a plurality of video camera optics, wherein the digital video camera records an image of an amyloid-beta plaque, an amyloid or an amyloid-beta peptide in a patient user's eye or in a patient user's brain;a slit lamp chinrest adapted to hold a patient user's chin and forehead in a fixed position, the slit lamp chinrest includes a head support, a movable base, a joystick and a housing support;a camera assembly having a camera housing, the digital video camera, a plurality of observation optics and a lamp;a plurality of illumination source optics controlling focus and resolution of the camera housing; anda processing system having a memory system and an observation video monitor, the observation video monitor having high-resolution color graphics capability to display the patient user's eye image or the patient user's brain image to be analyzed, the processing system also having a digitizing board to collect video and digital data and images from the digital video camera instantly and store the collected video and digital data and images into digital data in the memory system and the collected video and digital data and images are available to the processing system to analyze. 2. The eye imaging apparatus according to claim 1, wherein the digital video camera incorporates a color or monochrome charge coupled device or a complementary metal oxide semiconductor. 3. The eye imaging apparatus according to claim 1, wherein the head support is adapted to provide a plurality of elevation adjustments to provide a comfortable resting place to dispose a patient user's head. 4. The eye imaging apparatus according to claim 1, wherein the movable base includes one or more wheels to move the eye imaging apparatus along a ground surface. 5. The eye imaging apparatus according to claim 1, wherein the camera housing is adapted to adjust the head support in gross and fine increments utilizing the joystick. 6. The eye imaging apparatus according to claim 1, further comprising a rubber cup provided between the camera housing and a patient user's eyeball. 7. The eye imaging apparatus according to claim 1, wherein the eye imaging apparatus is utilized in combination with one or more contrasting agents that are selected from the group consisting of diarylheptanoid, one or more diarylheptanoid derivatives, methylated dehydrothiotoluidine with sulfonic acid, one or more methylated dehydrothiotoluidine with sulfonic acid derivatives, methylation of dehydrothiotoluidine with methanol in presence of hydrochloric acid, one or more methylation of dehydrothiotoluidine with methanol in presence of hydrochloric acid derivatives, sodium salt of 3,3′-([1,1′-biphenyl]-4,4′-diyl)bis(4-aminonaphthalene-1-sulfonic acid), one or more sodium salts of 3,3′-([1,1′-biphenyl]-4,4′-diyl)bis(4-aminonaphthalene-1-sulfonic acid) derivatives, 2,5-Bis(2-(4-hydroxyphenyl)vinyl)anisole or methoxy-X04, a radioactive analog of ... | NeuroVision Imaging LLC | A61B003/10 A61B003/13 A61B005/00
US09681822 | B2 | 2017-06-20 | MRI device with a plurality of individually controllable entry ports and inserts therefor | 2014-02-18 | An animal handling system for use in an MRD device, including: a first elongated enclosure having a proximal end, a distal open end and a first geometry, and a second first elongated enclosure having a proximal end, a distal open end and a second geometry. The first geometry comprises a first cross-sectional area which is larger than a second cross-sectional area of the second geometry. The first elongated enclosure is inserted into a first input port of the MRD device and the second elongated enclosure is inserted in a second input port of the MRD device diametrically opposite to second input port, such that on insertion of the first elongated enclosure into the first input port and insertion of the second elongated enclosure into the second input, the second elongated enclosure slides into the first elongated enclosure through the open distal end of the first elongated enclosure. | 1. A magnetic resonance device (MRD) having at least two walls and two input ports configured to perform magnetic resonance imaging (MRI) of a non-human animal, the MRD comprising: a first input port positioned on a first wall of the at least two walls of the MRI MRD, the first input port having a first cross-sectional area configured to receive a first elongated enclosure of an animal handling system, into a magnetic resonance imaging space existing between the at least two walls of the MRI MRD enabled by the first elongated enclosure of the animal handling system having the first cross-sectional area of the first input port;a second input port positioned on a second wall of the at least two walls of the MRI MRD, the second input port having a second cross-sectional area configured to receive a second elongated enclosure of a second animal handling system, into the same magnetic resonance imaging space existing between the at least two walls of the MRI MRD, enabled by the second elongated enclosure of the second animal handling system having the second cross-sectional area of the second input port;wherein the first wall of the MRI MRD has a first surface that faces a first surface of the second wall of the MRI MRD,wherein said first input port is substantially opposite said second input port, with the first cross-sectional area and the second cross-sectional area having different sizes from one another,wherein the first cross-sectional area is large enough to accommodate a first non-human animal and the second cross-sectional area is large enough to accommodate a second non-human animal,wherein the first non-human animal and the second non-human animal being selected from the group of: a rodent a mouse, a cat, a dog or a rabbit;wherein only one of the elongated enclosures of either the first or second animal handling system may be inserted into the magnetic resonance imaging space existing between the at least two walls of the MRI MRD, at a time;wherein the first input port and the second input port are positioned such that when either the first elongated enclosure of the animal handling system or the second elongated enclosure of the animal handling system is inserted into respectively the first input port or the second input port, a non-human animal, located within either the first or second elongated enclosure of the animal handling system becomes positioned, within the magnetic resonance imaging space existing between the at least two walls of the MRI MRD, enabling an imaging of the non-human animal when a MRI scan is conducted that utilizes the MRD. 2. The MRD device according to claim 1, wherein said first cross-sectional area of the first input port and first elongated enclosure of a first animal handling system is less than said second cross-sectional area of the second input port and second elongated enclosure of the second animal handling system. 3. The MRD device according to claim 1, wherein said first cross-sectional of the first ... | ASPECT MAGNET TECHNOLOGIES LTD. | A61B005/055 G01R033/30 A01K029/00
US09795362 | B2 | 2017-10-24 | Method, system, and apparatus for cranial anatomy evaluation | 2012-07-23 | Embodiments of portable cranial anatomy injury evaluation systems, apparatus, and methods are described generally herein where the system and apparatus may include multiple signal generation devices including photonic, acoustic, and electrical signals. Other embodiments may be described and claimed. | 1. A system for evaluating cranial anatomy, including: a flexible module configured to engage at least a portion of a patient's cranium;a photonic generation module (PGM) at a known location in the flexible module;a photonic detection module (PDM) at a known location in the flexible module;an acoustic generation module (AGM) at a known location in the flexible module, the AGM configured to generate acoustic energy and receive acoustic energy; anda controller, the controller directing the operation of the PGM to generate photonic energy having a first frequency, directing the operation of the AGM to generate acoustic energy having a second frequency, the first frequency different than the second frequency, receiving electrical signals from the PDM representing photonic energy and from the AGM representing acoustic energy; and evaluating a combination of the received signals to determine the status of a section of the at least portion of the patient's cranium. 2. The system for evaluating cranial anatomy of claim 1, further including a memory module, the memory module including signals representing received data for a PDM having various cranium anatomy status and the controller correlating received PDM data with the stored signals to determine a cranium anatomy status. 3. The system for evaluating cranial anatomy of claim 2, the controller applying signals to the plurality of PGM and receiving signals from the corresponding, nearby plurality of PDM and correlating stored PDM data with the received data to determine the physical location of one or more of the plurality of PGM relative to a patient cranial anatomy and correlating the position of the other of the plurality of PGM and the AGM relative to the patient cranial anatomy based on the determined physical location of one or more of the plurality of PGM. 4. The system for evaluating cranial anatomy of claim 3, further including a plurality of antennas at different, known locations in the flexible module to generate low-energy electrical signals and to receive electrical signals, the controller receiving electrical signals from plurality of antennas and evaluating a combination of the received PDM, AGM, and antenna signals to determine the status of a section of the at least portion of the patient's cranium. 5. The system for evaluating cranial anatomy of claim 4, the memory module further including signals representing received data for an antenna at a known location having various cranium anatomy status and the controller correlating received antenna data from a corresponding known location with the stored signals to determine a cranium anatomy status. 6. The system for evaluating cranial anatomy of claim 4, further including a memory module, the memory module including signals representing combined received data for a PDM at a known location, an antenna at a known location, and an AGM at a known location having various cranium anatomy status and the controller correlating received PDM da... | - | A61B005/1455 A61B008/00 A61B005/00 A61B005/026 A61B005/05 A61B008/08 A61B005/107 A61B005/03 A61B005/0476 A61B008/06
US10076310 | B2 | 2018-09-18 | Method and device for detecting occlusion/reopening of an artery and system for measuring systolic blood pressure | 2012-07-17 | An occlusion and/or reopening of an artery of a body caused by a changing pressure applied on the artery is detected. The systolic blood pressure of an artery of a body is also measured. A Doppler Ultrasound transducer attached to the exterior of the body outputs a blood flow signal indicative of a change of the blood flow in the artery caused by the changing pressure. At least one variable of a first variable indicative of the magnitude of the blood flow and a second variable indicative of the periodicity of the blood flow is derived from the blood flow signal. The occlusion and/or reopening of the artery is detected on the basis of the at least one variable. In this way, the occlusion/reopening of the artery can be detected automatically. Since the need to manually detect the occlusion and reopening of the artery by listening with a stethoscope or a Doppler probe is eliminated, the detecting result is more predictable and repeatable, and therefore also more accurate. | 1. A method of detecting occlusion or reopening of an artery of a body caused by a changing pressure applied to the artery, the method comprising the steps of: obtaining a blood flow signal indicative of a change of a blood flow in the artery caused by the changing pressure using a Doppler Ultrasound transducer attached to the exterior of the body;deriving, from the blood flow signal, a first variable indicative of a magnitude of the blood flow and a second variable indicative of a periodicity of the blood flow; anddetecting the occlusion or reopening of the artery on the basis of the magnitude of the first variable relative to at least one magnitude threshold and the periodicity of the second variable relative to a periodicity range. 2. The method as claimed in claim 1, wherein, in the detecting step: the occlusion is detected when the first variable is less than a first magnitude threshold and the second variable is outside a first periodicity range; andthe reopening is detected when the first variable is greater than a second magnitude threshold and the second variable is within a second periodicity range. 3. The method as claimed in claim 2, wherein, in the detecting step: the reopening is detected when the first variable is greater than the second magnitude threshold and the second variable is within the second periodicity range in each of a predefined number of subsequent time windows. 4. The method as claimed in claim 2, further comprising the step of: determining at least one of the first magnitude threshold, the first periodicity range, the second magnitude threshold and the second periodicity range from the blood flow signal. 5. The method as claimed in claim 1, wherein in the deriving step, a value of the first variable and a value of the second variable for a time window is calculated on the basis of the blood flow signal associated with the time window; andin the detecting step, the occlusion or reopening of the artery in the time window is detected on the basis of the value of the first and second variable associated with the time window. 6. The method as claimed in claim 1, further comprising: the step of determining a maximum value of the changing pressure according to the detected occlusion of the artery. 7. A device for detecting occlusion or reopening of an artery of a body caused by a changing pressure applied to the artery, comprising: a Doppler Ultrasound transducer configured to be attached to an exterior of the body and to obtain a blood flow signal indicative of a change of the blood flow in the artery caused by the changing pressure;one or more processors configured to: derive, from the blood flow signal, a first variable indicative of a magnitude of the blood flow and a second variable indicative of a periodicity of the blood flow; anddetect the occlusion and/or reopening of the artery on the basis of the magnitude of the first variable and a periodicity of the second variable. 8. The device as claimed in claim 7... | KONINKLIJKE PHILIPS N.V. | A61B008/06 A61B008/08 A61B008/04 A61B005/022 A61B008/00 A61B005/00
US10638964 | B2 | 2020-05-05 | Biopsy device and method of use | 2013-12-19 | Various components of an interventional therapy assembly are disclosed. One such component is a pointer which may be configured to indicate the disposition of another portion or component of the assembly. A rotary indexing device which may be configured to control or facilitate rotation of other components is also disclosed. Further, various components of an elongate instrument having flexible segments and operative segments are also disclosed. In some embodiments, the elongate instrument may comprise a biopsy assembly and may be used in connection with other components of the disclosed assembly. | 1. A transvascular liver therapy device comprising: an elongate member comprising: a proximal segment;a flexible segment distal of the proximal segment, the flexible segment comprising: a hollow member having at least one spiral cut extending between an inside diameter and an outside diameter of the hollow member; andone or more struts disposed along the path of the spiral cut, the one or more struts configured to transfer longitudinal forces along the length of the flexible segment,wherein at least one of the struts comprises a ball portion extending from a side of the spiral cut and a socket portion disopsed in an opposite side of the spiral cut, a portion of the ball portion disposed in a portion of the socket portion such that flex along and around the at least one of the struts is allowed,wherein the ball portion comprises a rounded ball shape with a top portion removed such that a top of the ball portion disposed opposite the spiral cut does not contact the socket portion, andwherein the flexible segment is more flexible that the proximal segment; and an operative segment disposed distal of the flexible segment. 2. The transvascular liver therapy device of claim 1, wherein the flexible segment comprises a circular cross-section, the proximal segment comprises a circular cross-section, and wherein the flexible segment has a smaller outside diameter than the proximal segment. 3. The transvascular liver therapy device of claim 1, wherein the proximal segment comprises a hollow member integrally formed with the hollow member of the flexible segment. 4. The transvascular liver therapy device of claim 1, wherein the liver therapy device comprises a transjugular liver biopsy device. 5. The transvascular liver therapy device of claim 4, wherein the elongate member comprises a stylet having a circular cross-section, the operative segment comprising a partial core trough portion. 6. The transvascular liver therapy device of claim 5, further comprising a hollow cannula disposed around the stylet, the cannula comprising a proximal segment, a flexible segment distal of the proximal segment, and an operative segment disposed distal of the flexible segment. 7. The transvascular liver therapy device of claim 6, wherein the flexible segment of the elongate member and the flexible segment of the cannula are disposed adjacent each other. 8. The transvascular liver therapy device of claim 6, wherein the proximal and operative segments of the cannula comprise solid walls. 9. The transvascular liver therapy device of claim 1, wherein the spiral cut is disposed about the flexible segment at between about four and about ten revolutions per inch. 10. The transvascular liver therapy device of claim 6, wherein the proximal and operative segments of the cannula comprise solid walls and the flexible segment of the cannula comprises more than one spiral cut in a wall of the flexible segment. 11. The transvascular liver therapy device of claim 1, wherein the sp... | Merit Medical Systems, Inc. | A61B005/15 A61B010/02 A61B010/04 A61B017/221 A61B017/29 A61B090/11 A61F002/95 A61B017/00 A61B017/32
US09526807 | B2 | 2016-12-27 | Breathing assistance apparatus | 2014-02-14 | The present invention provides a breathing assistance apparatus that has a convenient and effective method of cleaning internal conduits inside the apparatus. The breathing assistance apparatus is preferably a gases supply and humidification device. The cleaning method is a method of disinfection that is automated so minimal training is required to disinfect in particular an internal elbow conduit within the device. It is therefore not necessary to dismantle the gases supply and humidification device, therefore, inadvertent damage to the internal parts of the device is avoided. The present invention also provides a method of disinfecting a heated breathing conduit and a patient interface. | 1. A breathing assistance apparatus adapted to deliver humidified gases to a patient, the breathing assistance apparatus comprising a cleaning mode that is configured to heat a flow of gases through a disinfection conduit having a heating element, the breathing assistance apparatus comprising: a breathing assistance apparatus housing comprising an atmospheric inlet,a pressurized gases supply within said breathing assistance apparatus housing and in fluid communication with said atmospheric inlet,a gases supply outlet port in said breathing assistance apparatus housing, said gases supply outlet port in fluid connection with said pressurized gases supply, said gases supply outlet port sized and configured to make removable fluid connection with an inlet of a humidification chamber and a disinfection conduit when not making removable fluid connection with said inlet of said humidification chamber,a patient return in said breathing assistance apparatus housing, said patient return sized and configured to make removable fluid connection with a humidification chamber outlet,a patient outlet on said breathing assistance apparatus housing, said patient outlet in fluid connection with said patient return, said patient outlet sized and configured to make removable fluid connection with a breathing conduit and said disinfection conduit, anda controller housed within said breathing assistance housing, said controller controlling said pressurized gas supply and controlling power to a heating element of said disinfection conduit, said controller having a cleaning mode operating when said disinfection conduit is in fluid communication with said gases supply outlet port and said patient outlet,when said controller is in said cleaning mode, said controller controlling said pressurized gas supply and controlling power to said heating element of said disinfection conduit to provide a reverse flow of heated non-humidified gases through said patient return. 2. A breathing assistance apparatus according to claim 1 wherein said apparatus further includes a temperature sensor located at or close to said patient return, said temperature sensor adapted to sense the temperature of gases flowing between said patient return and said patient outlet in use. 3. A breathing assistance apparatus according to claim 2 wherein said controller is adapted to receive temperature data from said temperature sensor, said controller supplying power to said disinfection conduit so that temperatures between said patient return and said patient outlet reach a level of between 60° C. and 90° C. for a predetermined period of time. 4. A breathing assistance apparatus according to claim 3 wherein said predetermined period of time is between 20 and 40 minutes. 5. A breathing assistance apparatus according to claim 4 wherein said predetermined period of time is approximately 20 minutes. 6. A breathing assistance apparatus according to claim 3 wherein said temperatures between said patient retu... | Fisher & Paykel Healthcare Limited | A61M015/00 A61L009/00 A61L002/24 A61L002/06 A61M016/06 A61M016/10 A61M016/16 A61B005/01 A61B005/00 A61M016/00 A61M016/08
US10575757 | B2 | 2020-03-03 | Curved multi-planar reconstruction using fiber optic shape data | 2012-08-13 | A system and method include a shape sensing enabled device too (102) having an optical fiber (126). An interpretation module (115) is configured to receive optical signals from the optical fiber within a structure and interpret the optical signals to determine a shape of the device. An image generation module (140) is configured to receive the shape of the device, register the shape with an image volume of the structure and generate a curved Memory multi-planar reconstruction (CMPR) rendering based on the shape. | 1. A system, comprising: a shape sensing enabled device having at least one optical fiber;an interpretation module configured to receive optical signals from the at least one optical fiber within a structure and interpret the optical signals to determine a shape of the device; andan image generation module configured to receive the shape of the device, register the shape with an image volume of the structure and generate a curved multi-planar reconstruction (CMPR) rendering based on the shape. 2. The system as recited in claim 1, wherein the image volume includes a three-dimensional image of the structure taken by one or more of computed tomography, magnetic resonance imaging, fluoroscopy, nuclear imaging and ultrasound. 3. The system as recited in claim 1, wherein the shape sensing enabled device includes an elongated instrument including one or more of an endoscope, a catheter and a guide-wire. 4. The system as recited in claim 1, wherein the shape sensing enabled device includes an imaging device configured to collect images at the shape sensing enabled medical device. 5. The system as recited in claim 1, wherein the shape sensing enabled device collects path information for the structure in three-dimensional space, about an axis of the at least one optical fiber and over time. 6. The system as recited in claim 1, wherein the structure includes a vascular or endoluminal structure. 7. The system as recited in claim 6, wherein the image generation module rescales image data to account for movement in the vascular or endoluminal structure. 8. The system as recited in claim 1, wherein the image generation module rescales image data to account for movements in the structure. 9. The system as recited in claim 1, wherein the shape sensing enabled device collects path information to register and fuse non-Cartesian images with Cartesian images based upon the path information. 10. A workstation, comprising: a shape sensing system including: a shape sensing enabled medical device having at least one optical fiber; andan interpretation module configured to receive optical signals from the at least one optical fiber within a structure and interpret the optical signals to determine a shape of the medical device;a curved multi-planar reconstruction (CMPR) rendering module includes: an image generation module configured to receive the shape of the medical device, register the shape with an image volume of the structure, the CMPR being generated from the image volume using the shape as path information; anda display for viewing the CMPR. 11. The workstation as recited in claim 10, wherein the image volume includes a three-dimensional image of the structure taken by one or more of computed tomography, magnetic resonance imaging, fluoroscopy, nuclear imaging and ultrasound. 12. The workstation as recited in claim 10, wherein the shape sensing enabled device includes an elongated instrument including one or more of an endoscope, a catheter and a guide-... | KONINKLIJKE PHILIPS N.V. | A61B005/06 A61B006/03 A61B008/00 A61B006/00 A61B008/08 A61B006/12 A61B005/00 A61B001/00 A61M025/01 A61M025/09 G01R033/28 A61B008/12 A61B034/20
US09575148 | B2 | 2017-02-21 | Method for MR-guided brachytherapy with consistent patient positioning | 2013-11-05 | In a method for guiding brachytherapy radiation treatment the patient is supported on a table and an MR magnet is brought into the treatment bunker through doors for imaging while the after-loader for the radiation source delivery is stored away in a storage location outside the RF shield. A safety system controls movement of the after-loader and the magnet. Images of the patient obtained while the patient is on the table are used to locate the applicator with respect to the lesion and organs-at-risk. The MR and X-ray compatible patient support table with MR coil integration includes a removable end-extension, which provides pelvic access for applicator insertion. | 1. A method for guiding brachytherapy radiation treatment of a lesion of a patient comprising: supporting the patient on a treatment support table;while the patient is supported on the support table, preparing the patient for radiation therapy on the treatment support table and moving an applicator for applying the brachytherapy radiation treatment to a treatment position at the patient;providing an after-loader for supplying a radiation source to the applicator in a storage location having a storage door;with the applicator located at the treatment position, moving the after-loader from the storage location to the applicator;locating the treatment support table and the after-loader forming a radiation therapy treatment system in a treatment room;providing an MRI system for imaging the patient including a cylindrical magnet;moving the after-loader in the treatment room to the storage location spaced from the treatment support table;providing an opening from an exterior magnet storage room into the treatment room with a magnet door on the opening;with the after-loader moved to the storage location, moving the cylindrical magnet of the MRI system from the exterior magnet storage room outside the treatment room through the opening with the magnet door open into a position surrounding the treatment support table for obtaining images of the patient while on the treatment support table;while the patient is on the treatment support table, using the MRI system to obtain a series of images of a location of the lesion and the applicator at the treatment position within the patient;moving the magnet of the MRI system away from the treatment support table and out of the treatment room through the opening, and closing the magnet door so as to allow the radiation therapy;providing a safety system to control movement of the after-loader and the magnet;and using the images of the patient to locate the applicator with respect to the patient. 2. The method according to claim 1 wherein the treatment support table comprises a first main portion for supporting the upper body of the patient up to and including the patient's pelvic region and a second removable extension portion, extending from an end of first main portion to the patient's feet. 3. The method according to claim 2 wherein the second removable extension portion is cantilevered from the end of the first main portion. 4. The method according to claim 3 wherein the first main portion terminates at the second removable extension portion leaving an area open for access by a physician. 5. The method according to claim 2 wherein the first main portion is arranged for attachment of stirrups for supporting the feet of the patient with the second removable extension portion removed or swung down such that the applicator is inserted by a physician to a required location with the second removable extension portion removed or swung down and the feet in the stirrups. 6. The method according to claim 5 wherein the... | Imris Inc. | A61N005/10 A61B005/055 G01R033/38 G01R033/28
US10206625 | B2 | 2019-02-19 | Chair pad system and associated, computer medium and computer-implemented methods for monitoring and improving health and productivity of employees | 2014-02-14 | Provided are embodiments of systems, computer medium and computer-implemented methods for sensing health characteristics of a user using a chair pad including a set of health sensors integrated therewith and including temperature sensors, body position sensors, and body fat sensors. A method for sensing health characteristics of a user including receiving, from the temperature sensors, temperature data corresponding to a sensed body temperature of the user, receiving, from the body position sensors, body position data corresponding to a sensed body position of the user, receiving, from the body fat sensors, body fat data corresponding to a sensed body fat of the user, and transmitting, to a computer workstation, health data corresponding to the temperature data, the body position data, and the body fat data for use in determining the body temperature, the body position, and the body fat of the user. | 1. A system for monitoring employee health, the system comprising: an employee workstation associated with an employee, the employee workstation comprising: a chair disposed on a floor of the employee workstation;an employee computer comprising a display;a chair pad disposed on the chair, the chair pad comprising: a chair pad controller;a seat-pad disposed on a seat portion of the chair;a back-pad coupled to the seat-pad and disposed on a back portion of the chair; anda set of chair pad health sensors integrated within at least one of the seat-pad and the back-pad, the set of chair pad health sensors comprising: one or more chair pad temperature sensors configured to sense a body temperature of the employee;one or more chair pad body position sensors configured to sense a body position of the employee, wherein the one or more chair pad body position sensors comprise one or more chair pad force transducers configured to sense force applied to the chair pad by the employee seated in the chair; andone or more chair pad body fat sensors configured to sense a body fat of the employee,the employee computer configured to send, to the chair pad controller by way of wireless communication, a request for chair pad health data,the chair pad controller configured to: receive, wirelessly from the employee computer, the request for chair pad health data; andin response to receiving the request for chair pad health data from the employee computer: collect, from the one or more chair pad temperature sensors, chair pad temperature data corresponding to the body temperature of the employee sensed by the one or more chair pad temperature sensors; collect, from the one or more chair pad body position sensors, chair pad body position data corresponding to the body position of the employee sensed by the one or more chair pad body position sensors, wherein the chair pad body position data comprises chair pad force data corresponding to the forces sensed by the one or more chair pad force transducers; collect, from the one or more chair pad body fat sensors, chair pad body fat data corresponding to the body fat of the employee sensed by the one or more chair pad body fat sensors; and transmit, wirelessly to the employee computer, chair pad health data corresponding to the chair pad temperature data, the chair pad body position data, and the chair pad body fat data collected;a floor mat disposed on a portion of the floor of the employee workstation, the floor mat comprising: a floor mat controller; anda set of floor mat health sensors integrated within the floor mat, the set of floor mat health sensors comprising one or more floor mat force transducers integrated within the floor mat, the one or more floor mat force transducers configured to sense forces associated with feet of the employee seated in the chair disposed on an upper surface of the floor mat,the employee computer configured to send, to the floor mat controller by way of wireless communication, a request for... | Saudi Arabian Oil Company | A61B005/00 G06F019/00 A61B005/01 A61B005/11 A61B005/053 G16H015/00
US20140180073 | A1 | 2014-06-26 | PORTABLE DIGITAL IMAGING SYSTEM FOR FLUORESCENCE-GUIDED SURGERY | 2013-12-24 | A portable digital imaging system for fluorescence-guided surgery is provided. The system includes a portable probe comprising a light source, a fluorescence detector, a digital signal output, a memory and a processor. The system also includes a computer in communication with the portable probe and a display. The portable probe excites a fluorescent label-containing tissue within a surgical field in response to the light source of the portable probe illuminating the fluorescent label-containing tissue. The computer displays a real-time image visualization of the surgical field on the display in response to the computer in communication with the display receiving and processing a digital signal from the digital signal output of the portable probe. | 1. A method for use of a portable imaging device for fluorescence-guided surgery comprising: directing a portable probe toward a surgical field, wherein the probe comprises a light source, a fluorescence detector, and a digital signal output;exciting a fluorescent label-containing tissue within the surgical field in response to the light source of the portable probe illuminating the fluorescent label-containing tissue; anddisplaying a real-time image visualization of the surgical field on a display in response to a computer in communication with the display receiving image data of the fluorescent label-containing tissue from the digital signal output of the portable probe. 2. The method of claim 1, further comprising labeling desired tissue with a fluorescent label. 3. The method of claim 1 wherein the fluorescent label is a fluorophore. 4. The method of claim 1 wherein the fluorescent label is a fluorescent protein. 5. The method of claim 1 wherein the fluorescent label is a fluorescent antibody. 6. The method of claim 1 wherein the portable probe is a portable digital microscope. 7. The method of claim 1, further comprising performing treatment of cancer. 8. The method of claim 7, wherein performing treatment of cancer includes resecting a human tumor. 9. The method of claim 1, wherein displaying the real-time image visualization comprises operating the fluorescence detector to detect photons emitted by the fluorescent label-containing tissue in response illuminating the fluorescent label-containing tissue. 10. The method of claim 9, further comprising converting the detected photons into a digital signal in response to operation of the portable probe. 11. The method of claim 10, further comprising sending the digital signal through the digital signal output of the portable probe to a computer to process the signal and display the real-time image visualization of the surgical field on the display. 12. A portable digital imaging system for fluorescence-guided surgery, the system comprising: a portable probe comprising a light source, a fluorescence detector, a digital signal output, a memory and a processor;a computer in communication with the portable probe, the computer comprising a memory and a processor; anda display, wherein: the portable probe excites a fluorescent label-containing tissue within a surgical field in response to the light source of the portable probe illuminating the fluorescent label-containing tissue; andthe computer displays a real-time image visualization of the surgical field on the display in response to the computer in communication with the display receiving and processing a digital signal from the digital signal output of the portable probe. 13. The system of claim 12, further comprising a fluorescent label, wherein the desired tissue is labeled with the fluorescent label. 14. The system of claim 12, wherein the portable probe is a portable digital microscope. 15. The system of claim 12, wherein the li... | AntiCancer, Inc. | A61B005/06 A61B005/00
US20140155753 | A1 | 2014-06-05 | DISPOSABLE LIGHT SOURCE FOR ENHANCED VISUALIZATION OF SUBCUTANEOUS STRUCTURES | 2012-08-01 | A disposable light source device for the non-invasive visualization of veins, arteries or other subcutaneous structures of and objects in the body, or for facilitating and monitoring intravenous insertion or extraction of fluids, including a conforming layer for interfacing and optically coupling with the body surface, and adhering the device to the body portion, and a main light source for directing near infrared light through the conforming layer to illuminate the body. The disposable light source device can also include a light transmissive and electrically insulative layer that is disposed between and electrically insulates the main light source from the body-contacting conforming layer. The disposable light source device can also include a proximity sensor that controls activation of the first light source such that the light source is on only when the conforming layer is brought into proximity to the body surface. | 1. A disposable light source (DLS) device for use in medical imaging procedures in the visualization of subcutaneous structures of a body portion, comprising, an optically transparent conforming layer having a first surface configured for interfacing in intimate laminar contact with the surface of a body portion of interest to adhere the DLS device to the body portion and for providing optical coupling with the body portion, the conforming layer having a second surface opposite the first surface; anda first light source for emitting light through the conforming layer and illuminating the body portion of interest, and further including electrical circuitry adapted for selectively activating the light source whereby the body portion of interest is selectively illuminated through the conforming layer. 2. The device according to claim 1, further including at least one light transmissive and electrically insulative layer that is disposed between and electrically insulates the first light source from the conforming layer. 3. The device according to claim 1, wherein the first light source emits light in the near infrared. 4. The device according to claim 3 wherein the first light source emits light in a first wavelength within the spectral range from about 0.7 to 1.4 microns. 5. The device according to claim 1 wherein the first light source is pulsed. 6. The device according to claim 1 wherein the first light source is supported on a printed circuit board, and the printed circuit board and its connectors are encased in the at least one light transmissive and electrically insulative layer. 7. The device according to claim 6 wherein the printed circuit board further supports a source of power disposed thereon and operatively attached to the light source. 8. The device according to claim 1 further comprising a film having a reflective surface oriented toward the conforming layer, the film selected from the group consisting of aluminum and an aluminized or metalized polymeric film. 9. The device according to claim 8 wherein the reflective surface confronts the second surface of the conforming layer and has a central opening in registration with the first light source. 10. The device according to claim 1 further including a non-adhesive, removable, optically transparent film disposed on the first surface of the conforming layer. 11. The device according to claim 2 wherein the first light source is a light emitting diode (LED). 12. The device according to claim 11 wherein the LED is a reverse-mounted LED. 13. The device according to claim 11, further comprising a proximity sensor that controls activation of the first light source only when the conforming layer is brought into proximity to the body surface. 14. The device according to claim 13 wherein the proximity sensor includes a second light source and a photodetector for detecting reflected light from the second light source. 15. The device according to claim 14 wherein the second light sour... | - | A61B005/00
US08750959 | B2 | 2014-06-10 | Wearing apparel with a sensor for measuring a physiological signal | 2012-09-14 | An article of wearing apparel provided with a sensor for measuring a physiological signal, and a method for manufacturing the wearing apparel provided with a sensor. The wearing apparel includes a flexible substrate and the sensor includes at least one electrode, which has a signalling surface, and which faces in the same direction as the first surface of the flexible substrate. In addition, the sensor includes a signal transmission conductor, which is connected electrically to the electrode. The signal transmission conductor is attached in a watertight manner to the second surface of the substrate. The wearing apparel is comfortable to the user, and sensor in the wearing apparel is reliable, economical to manufacture, and waterproof. | 1. An article of wearing apparel provided with a sensor for measuring a physiological signal from outside a body of a wearer of the apparel, comprising: a flexible substrate of the wearing apparel, which is permeable to moisture, said flexible substrate having a first end and a second end and a first surface and a second surface opposite to the first surface,at least one electrode of the sensor attached to said flexible substrate and having a signalling surface, said signalling surface extends through an opening in the flexible substrate to face in the same direction as the first surface of the flexible substrate,a signal transmission conductor connected electrically to said electrode,wherein an entire length of the signal transmission conductor is attached in a watertight manner to the second surface of the flexible substrate, said entire length of said signal transmission conductor being contained on said second surface of said flexible substrate without extending beyond the first end or the second end of said flexible substrate, andan installation zone, onto which an electronics module is attachable, is formed on the signal transmission conductor,wherein said signal transmission conductor is connected electrically to a contact area situated in the installation zone, so that when the electronics module is attached onto the installation zone, the contact area in the installation zone makes electrical contact with the electronics module. 2. The article of wearing apparel provided with the sensor according to claim 1, wherein the signal transmission conductor is attached to the substrate with the aid of at least one of a watertight and an electrically insulating layer, which is located between the signal transmission conductor and the substrate. 3. The article of wearing apparel provided with the sensor according to claim 2, wherein an intermediate layer is permanently attached to the substrate beneath the signal transmission conductor. 4. The article of wearing apparel provided with the sensor according to claim 3, wherein the intermediate layer is arranged to make the sensor unstretchable or poorly stretchable, however, while retaining its flexibility. 5. The article of wearing apparel provided with the sensor according to claim 3, wherein the signal transmission conductor is permanently attached to the intermediate layer. 6. The article of wearing apparel provided with the sensor according to claim 1, wherein the signal transmission conductor comprises a conductive substance spread in a fluid form selected from the group consisting of a conductive ink, a conductive polymer, and a coating with a metal-particle content. 7. The article of wearing apparel provided with the sensor according to claim 1, wherein the signal transmission conductor comprises a conductor applied in a solid form selected from the group consisting of a rubber, elastomer conductor, a metallic conductor, a conductive fibre, and a conductive textile. 8. The article of w... | Suunto Oy | A61B005/0408
US08758257 | B2 | 2014-06-24 | Instrument including a movement sensor for positioning an effective portion and method of using same | 2010-12-17 | An instrument positionable with respect to a body valve in the body of a living subject for performing a predetermined procedure on the living subject at a predetermined location relative to the body valve. The instrument includes: a movement sensor for sensing movements of the body valve; an effective portion for performing the predetermined procedure when the effective portion is at the predetermined location; and an effective portion positioner for positioning the effective portion in the living subject. The effective portion is positionable using the effective portion positioner in response to the movements sensed by the movement sensor for positioning the effective portion at the predetermined location in order to perform the predetermined procedure. | 1. An instrument positionable with respect to a body valve in the body of a living subject for implanting anchors into living tissue at a predetermined location relative to said body valve, said instrument comprising: a movement sensor for sensing movements of said body valve;an effective portion for implanting anchors when said effective portion is at said predetermined location, said effective portion including an anchor implanting mechanism for implanting said anchors at said predetermined location; andan effective portion positioner for positioning said effective portion in said living subject;whereby said effective portion is positionable using said effective portion positioner in response to said movements sensed by said movement sensor for positioning said effective portion at said predetermined location in order to use said anchor implanting mechanism for implanting said anchors at said predetermined location;wherein said movement sensor includes a deformable element having a configuration, a rigidity and dimensions such that said deformable element is substantially freely deformable by said valve when abutting against said valve; anda deformation sensor for sensing deformations of said deformable element. 2. An instrument as defined in claim 1, wherein said deformable element is deformable in a predetermined plane. 3. An instrument as defined in claim 1, wherein said deformable element is substantially elongated, said deformable element defining a deformable element proximal end and a substantially opposed deformable element distal end, said deformable element proximal end being fixed with respect to said effective portion and located substantially adjacent to said effective portion and said deformable element distal end being substantially freely movable relative to said effective portion. 4. An instrument as defined in claim 3, wherein said deformable element includes a series of deformable element segments articulated to each other and said deformation sensor includes segments movement sensors for sensing movements of said deformable element segments relative to each other. 5. An instrument as defined in claim 1, wherein said deformation sensor includes a strain sensor for sensing strain in said deformable element. 6. An instrument as defined in claim 1, wherein said deformation sensor includes an electrical sensor for sensing electric activity in adjacent tissue. 7. An instrument as defined in claim 1, wherein said deformable element is hingedly attached to the remainder of said instrument. 8. An instrument as defined in claim 1, wherein said instrument is substantially elongated and defines an instrument proximal end section and a substantially longitudinally opposed instrument distal end section, said effective portion and said movement sensor being provided substantially adjacent to said instrument distal end section, and said effective portion positioner being provided, at least in part, substantially adjacent to said inst... | - | A61B005/02
US08753286 | B2 | 2014-06-17 | Spirometer with replaceable flow tube | 2010-12-23 | The invention relates to a spirometer for measuring pulmonary respiration of a test subject, comprising a body and a sensor unit, wherein the sensor unit can be interchanged with further sensor units. In a corresponding method, such a spirometer is operated with a sensor unit and the sensor unit is subsequently interchangeably replaced by a further sensor unit. | 1. A spirometer for measuring pulmonary respiration of a test subject, comprising: a sensor unit, the sensor unit comprising a flow tube,a mass flow sensor disposed within the flow tube, the mass flow sensor being adapted to sense a mass flow of air flowing through the flow tube, anda sensor identification code; anda body, adapted to removably attach the sensor unit thereto, the body comprising a plurality of ambient air sensors adapted to sense a plurality of ambient air characteristics, the ambient air sensors being operatively connected to an analysis unit,wherein the mass flow sensor becomes operatively connected to the analysis unit when the sensor unit is attached to the body, andwherein the mass flow sensor comprises a first temperature element that is exposed to the mass flow of air flowing through the flow tube, andwherein during operation of the spirometer the first temperature element is heated to a target temperature, andwherein the mass flow of air flowing through the flow tube is derived from an amount of power that is required to maintain the target temperature of the first temperature element while being exposed to the mass flow of air flowing through the flow tube, andwherein the sensor unit is identified by reading the sensor identification code through a data connection between the sensor unit and the body when the sensor unit is attached to the body, andwherein the pulmonary respiration of the test subject is determined in the analysis unit by evaluating the mass flow of air flowing through the flow tube sensed by the mass flow sensor and the plurality of ambient air characteristics sensed by the plurality of ambient air sensors. 2. The spirometer as in claim 1, wherein the plurality of ambient air sensors comprises a temperature sensor adapted to sense ambient air temperature, a humidity sensor adapted to sense ambient air humidity, and a pressure sensor adapted to sense ambient air pressure. 3. The spirometer as in claim 1, further comprising a second temperature element adapted to sense a temperature of air in the flow tube, wherein the target temperature of the first temperature element is a predetermined delta value above the temperature sensed by the second temperature element. 4. The spirometer as in claim 1, wherein the sensor unit is disposable and the body is reusable. 5. The spirometer as in claim 1, wherein the sensor unit is standardized with respect to a set measurement standard. 6. The spirometer as in claim 1, wherein the sensor unit is standardized with respect to a lung volume of the test subject or to a set mass flow. 7. The spirometer as in claim 2, wherein the pulmonary respiration of the test subject determined in the analysis unit is a volume flow of air flowing through the flow tube, or a volume of air flowing through the flow tube over time, or both as a function of the mass flow of air flowing through the flow tube, ambient air temperature, ambient air humidity, and ambient air pressure. 8. The... | sendsor GmbH | A61B005/085 A61B005/09 A61B005/097
US10045757 | B2 | 2018-08-14 | Guarded imaging devices and methods | 2013-12-19 | An integrated therapeutic and imaging device that uses at least two balloons to provide a guarded zone that can be evacuated and replaced with a fluid that is sufficiently clear to permit optical coherence tomography (or even high resolution ultrasound) imaging that would otherwise be of poor quality or impossible. Methods of making and operating the imaging device to obtain clear, high quality images, as well as treating a patient's tissue with the device within a living body in association with obtaining an image of the patient's tissue, are included. | 1. An imaging device having a proximal portion and proximal end, and a distal portion and distal end, which comprises: a first balloon assembly in a distal position, which comprises: a first balloon; anda first connection lumen that extends from the proximal portion into the first balloon to permit transfer of a fluid therebetween so as to independently inflate or deflate the first balloon;a second balloon assembly in a proximal position relative to the first balloon assembly, which second balloon assembly comprises: a second balloon; anda second connection lumen that extends from the proximal portion into the second balloon to permit transfer of a fluid therebetween so as to independently inflate or deflate the second balloon;a guarded zone disposed between the first and second balloon assemblies that is coupled to at least a first guarded zone lumen that extends from the guarded zone to the proximal portion;an imaging component that is disposed in the guarded zone and that is configured to image an adjacent tissue zone of a patient; anda flexible, elongate body comprising a perimeter bounding at least the first and second balloon assemblies, the guarded zone, and the imaging component, wherein the first and second balloon assemblies are, when inflated, disposed within the perimeter of the flexible, elongate body. 2. The imaging device of claim 1, wherein the imaging component is coupled to a connection media lumen that extends from the proximal portion to a second position within the guarded zone. 3. The imaging device of claim 2, wherein the connection media lumen encompasses at least one electrical conduction wire: to provide electrical power to the imaging component, to transmit data signals between the imaging component and the proximal portion, or both. 4. The imaging device of claim 2, wherein the imaging component comprises at least a portion of an optical coherence tomography device including an optical fiber or reflector and further comprising an optical fiber disposed in the connection media lumen. 5. The imaging device of claim 1, further comprising a second guarded zone lumen wherein the first guarded zone lumen permits transfer of a fluid into the guarded zone and the second guarded zone lumen permits transfer of a fluid from the guarded zone to a position distal to at least one of the first and second balloons. 6. The imaging device of claim 1, wherein the imaging component comprises at least one ultrasound transducer. 7. The imaging device of claim 6, wherein the ultrasound transducer is adapted to operate in a high frequency range of about 40 MHz to about 80 MHz. 8. The imaging device of claim 1, wherein the first guarded zone lumen is adapted to deliver a therapeutic or diagnostic agent to the tissue zone. 9. The imaging device of claim 1, which further comprises an ablation device disposed in the guarded zone. 10. The imaging device of claim 1, which further comprises a distal port lumen that extends from the proximat... | Volcano Corporation | A61B008/00 A61B008/12 A61B005/00 A61B005/02
US10092164 | B2 | 2018-10-09 | Device and method for assisting laparoscopic surgery—rule based approach | 2012-08-21 | The present invention provides a surgical tracking system for assisting an operator to perform a laparoscopic surgery of a human body, said surgical tracking system comprising: a. at least one endoscope adapted to acquire real-time images of a surgical environment within said human body; b. a maneuvering subsystem adapted to control the spatial position of said endoscope during said laparoscopic surgery; and, c. a tracking subsystem in communication with said maneuvering subsystem, adapted to control the maneuvering system so as to direct and modify the spatial position of said endoscope to a region of interest. | 1. A surgical tracking system for assisting an operator to perform a laparoscopic surgery of a human body, said surgical tracking system comprising: at least one endoscope configured to acquire real-time images of a surgical environment within said human body;an automated maneuvering subsystem configured to control the spatial position of said endoscope during said laparoscopic surgery; and,an automated tracking subsystem in communication with said automated maneuvering subsystem, configured to control the automated maneuvering subsystem so as to direct and modify the spatial position of said endoscope to a region of interest;wherein said automated tracking subsystem comprises a data processor; said data processor is configured to perform real-time image processing of said surgical environment and to instruct said automated maneuvering subsystem to modify the spatial position of said endoscope according to input received from a maneuvering function f(t); said maneuvering function f(t) is configured to (a) receive input from at least two instructing functions gi(t), where i is 1, . . . , n and n≥2; where t is time; i and n are integers, said instructing functions gi(t) being functions configured to assess said surgical environment of said at least one endoscope and said laparoscopic surgery, and to output data configured to guide said tracking subsystem; and, to (b) output instructions to said automated maneuvering subsystem based on said input from said at least two instructing functions gi(t), so as to spatially position said endoscope to said region of interest; wherein each of said instructing functions gi(t) is weighted by a weighting function αi(t); further wherein said weighting functions αi(t) are time-varying functions, wherein the value of which at said time t is determined by said operator, said instructing functions gi(t) and any combination thereof, said weighting functions αi(t) being configured to arbitrate between said at least two instructing functions gi(t) to move said automated maneuvering system. 2. The surgical tracking system of claim 1, wherein each of said instructing functions gi(t) is selected from a group consisting of: most used tool function, a right tool function, left tool function, field of view function, preferred volume zone function, preferred tool function, no fly zone function, a tool detection function, a movement detection function, an organ detection function, a collision detection function, an operator input function, a prediction function, a past statistical analysis function, proximity function, a tagged tool function, and any combination thereof. 3. The surgical tracking system of claim 2, wherein said tool detection function is configured to detect surgical tools in said surgical environment and to output instruction to said automated tracking subsystem to instruct said automated maneuvering subsystem to direct said endoscope on said detected surgical tools. 4. The surgical tracking system of claim ... | M.S.T. MEDICAL SURGERY TECHNOLOGIES LTD | A61B001/00 A61B001/313 A61B005/06 A61B001/04 A61B001/06 A61B006/03 A61B008/08 A61B008/12 A61B017/00 A61B090/10 A61B034/20 A61B034/30 A61B034/00 A61B090/00 A61B034/10
US09878109 | B2 | 2018-01-30 | Medical device comprising illumination arrangement | 2012-06-27 | The present invention relates to a medical device for intradermal or subcutaneous treatment of a patient, comprising: a piercing element to penetrate a skin portion of the patient; an illumination arrangement to illuminate the piercing element and/or to illuminate the skin portion prior and/or during a treatment process, wherein the illumination arrangement is further adapted to visually indicate a predefined treatment sequence of the treatment process. | 1. A medical device for intradermal or subcutaneous treatment of a patient, comprising: a piercing element to penetrate a skin portion of the patient;an illumination arrangement to illuminate the piercing element and/or to illuminate the skin portion at least during a treatment process,wherein the illumination arrangement is further adapted to visually indicate a predefined treatment sequence of the treatment process;wherein the illumination arrangement comprising a control element adapted to at least partially correlate activation of the illumination arrangement with the predefined sequence of the treatment process. 2. The medical device according to claim 1, wherein the illumination arrangement is adapted to generate at least one light cone around the piercing element to illuminate the skin portion. 3. The medical device according to claim 2, wherein the illumination arrangement is adapted to generate various light cones of different cone angle. 4. The medical device according to claim 1, wherein the illumination arrangement comprises at least one light source of incandescent, gas discharge, electro-luminescent or stimulated emission type. 5. The medical device according to claim 1, wherein the illumination arrangement is adapted to indicate the beginning, the end or various distinct intermediate steps of the treatment process. 6. The medical device according to claim 5, wherein the control element is adapted to determine and/or to detect at least one distinct step of the treatment process. 7. The medical device according to claim 6, wherein the control element is adapted to modify and/or to deactivate the illumination of the illumination arrangement within a predefined delay after reaching of or determination of the distinct step of the treatment process. 8. The medical device according to claim 1, wherein the illumination arrangement is adapted to indicate the treatment sequence by at least two different illumination colours and/or by way of different illumination sequences. 9. The medical device according to claim 1, comprising a drug delivery device for injecting a liquid medicament. 10. The medical device according to claim 9, wherein the drug delivery device comprises: a housing to accommodate a cartridge at least partially filled with a medicament to be injected,a drive mechanism comprising a piston rod to become operably engaged with a piston of the cartridge. 11. The medical device according to claim 9, further comprising a cartridge disposed in the housing. 12. The medical device according to claim 1, comprising a lancing device to pierce and/or to analyze biological fluid and/or biological tissue. 13. The medical device according to claim 1, wherein the illumination arrangement is coupled with a control element adapted to control and/or to initiate the treatment process. 14. The medical device according to claim 13, wherein actuation of the control element turns on the illumination arrangement for a predefined time inter... | Sanofi-Aventis Deutschland GmbH | A61B005/00 A61M005/42 A61B005/145 A61M005/00 A61B090/30
US09629556 | B2 | 2017-04-25 | Optical speculum | 2014-02-21 | A system for direct imaging and diagnosing of abnormal cells in a target tissue includes a disposable optical speculum and an image acquisition system having the speculum assembled on and mechanically secured thereto. The image acquisition system is arranged to capture at least one of a single image or multiple images or video of cells within the target tissue using at least one of bright field or dark field ring illumination divided into independently operated segments to obtain a plurality of data sets. An image analysis and control unit in communication with the image acquisition system analyzes the data sets and applies algorithms to the data sets for diagnosing abnormal cells. | 1. A system for direct imaging, diagnosing and removing of abnormal cells in a target tissue, comprising: a disposable optical speculum; andan image acquisition system having the speculum assembled on and mechanically secured thereto, the image acquisition system arranged to capture at least one of a single image or multiple images or video of cells within the target tissue using at least one of bright field or dark field ring illumination divided into independently operated segments to obtain a plurality of data sets; andan image analysis and control unit in communication with the image acquisition system, the image analysis and control unit analyzing the data sets and applying algorithms to the data sets for diagnosing abnormal cells;wherein the image acquisition system includes separate color and monochrome high resolution imaging sensors which capture color images and monochrome images, respectively, of a whole field of the target tissue, wherein at least the monochrome images are injected into the image analysis and control unit and the color images are presented separately on a screen. 2. The system according to claim 1, wherein the disposable optical speculum covers an optical head and yet enables a free working channel for taking a manual biopsy. 3. The system according to claim 1, wherein the image acquisition system has three separated and independent illuminations: White Bright Field (BF) illumination located near an aperture stop, White Dark Field (DF) illumination for diffusive illumination and divided into segments for independent operation, and Bright Field (BF) multi spectral illumination located behind a dichroic mirror. 4. The system according to claim 1, wherein the optical disposable speculum is designed for single use to protect from cross-contamination and the image acquisition system is designed for multiple uses. 5. The system according to claim 1, wherein the image acquisition system further comprises a laser ablation module with a 2-D tilted mirror system to enable accurate ablation of abnormal cells, wherein the laser ablation module uses the data sets to eliminate the diagnosed abnormal cells, and the image acquisition system is designed to stop ablation when it is detected that abnormal cells no longer exist in the image. 6. The system according to claim 5, wherein the laser ablation module comprises an Infra Red/Green/Ultra Violet short pulse laser beam guided via a high power fiber to the target tissue using an imaging lens for focusing the pulse beam with enough pulse energy and pulse peak power to remove the abnormal cells. 7. The system according to claim 1, wherein the optical disposable speculum includes an optical window provided with a layer of elastic material which creates a coupling between the optical disposable speculum and the image acquisition system to prevent stray light. 8. The system according to claim 1, further comprising a locking mechanism between the optical disposable speculum and the ... | Illumigyn Ltd. | A61B005/00 A61B090/90 A61B001/04 A61B001/06 A61B001/303 A61B018/20 A61B001/00 A61B006/00 A61B001/32 A61B010/02 A61B018/22 A61B001/045 A61B001/05 A61B018/00
US10191220 | B2 | 2019-01-29 | Power-efficient optical circuit | 2013-12-18 | The present invention generally relates to optical circuits for mitigating power loss in medical imaging systems and methods for using such circuits. Circuits of the invention can involve a first optical path, a second optical path, and a means for recombining an optical signal transmitted through the first and second optical paths by sequentially gating the first and second optical paths to a single output. | 1. An intravascular optical coherence tomography (OCT) imaging apparatus, comprising: a catheter or guidewire configured to be positioned within a blood vessel of a patient, the catheter or guidewire comprising an optical fiber configured to deliver light to the blood vessel to image the blood vessel;a system configured to generate an OCT image of the blood vessel and in communication with the catheter or guidewire, the system comprising an optical circuit configured to provide the light to the optical fiber via an output channel, the optical circuit comprising: a first optical path transmitting a first optical signal;a second optical path transmitting a second optical signal; anda means for recombining the first optical signal with the second optical signal without discarding an optical power of the first optical signal or the second optical signal, the means for recombining comprising a single output in communication with the output channel, wherein the means for recombining is configured to sequentially switch a connection of the first optical path and a connection of the second optical path to the single output such that the entire first optical signal and the entire second optical signal is sequentially directed to the output channel,wherein the system is configured to generate the OCT image based on the optical power of the entire first optical signal and the entire second optical signal. 2. The intravascular OCT imaging apparatus of claim 1, wherein the first optical path is longer than the second optical path. 3. The intravascular OCT imaging apparatus of claim 1, wherein the first optical signal is delayed relative to the second optical signal. 4. The intravascular OCT imaging apparatus of claim 1, wherein the means for recombining comprise an optical switch. 5. The intravascular OCT imaging apparatus of claim 4, wherein the optical switch comprises a 2.times.1 optical switch. 6. The intravascular OCT imaging apparatus of claim 1, wherein the optical circuit further comprises an optical splitter configured to split an optical signal from a light source between the first optical path and the second optical path. 7. The intravascular OCT imaging apparatus of claim 6, wherein the optical splitter comprises a 1.times.2 optical splitter. 8. The intravascular OCT imaging apparatus of claim 1, wherein the first and second optical paths comprise single mode optical fibers. 9. The intravascular OCT imaging apparatus of claim 1, wherein the first and second optical paths comprise polarization maintaining optical fibers. 10. The intravascular OCT imaging apparatus of claim 9, wherein the means for recombining comprise a polarization maintaining optical switch. 11. The intravascular OCT imaging apparatus of claim 1, wherein the means for recombining comprises an electro-optic switch configured to sequentially switch the connection of the first optical path and the connection of the second optical path to the single output. 12. The intrava... | VOLCANO CORPORATION | G02B006/35 A61B005/00 G02B006/28
US09615776 | B2 | 2017-04-11 | Signal processing method and apparatus | 2012-01-18 | The invention provides signal processing algorithms and apparatus for detecting bradykinesia, tremor, or other symptoms of neurological dysfunction in subjects, using three-dimensional sensors to tract finger and hand position. The invention provides Cartesian Genetic Programming networks and particular function blocks for such networks to enable identification of subjects exhibiting such symptoms. | 1. A method of generating a signal processing algorithm for processing signals representing finger and thumb positions for identifying subjects exhibiting bradykinesia or tremor at a required discrimination confidence, said method comprising the steps of: (1) receiving a plurality of patient position data sets representing tapping tests performed by a plurality of patients, wherein: each patient position data set includes a time series of data points representing three-dimensional position data of finger and thumb gathered by a sensor during tapping tests performed by a patient of the plurality of patients; the plurality of patients includes a plurality of subjects exhibiting bradykinesia or tremor;(2) receiving a plurality of control position data sets representing tapping tests performed by a plurality of control subjects, wherein each control position data set includes a time series of data points representing three-dimensional position data of finger and thumb gathered by the sensor during tapping tests performed by a subject of the plurality of control subjects;(3) processing each of the plurality of patient position data sets and each of the control position data sets to produce patient acceleration data sets and control acceleration data sets, respectively, wherein each of the patient acceleration data sets and each of the control acceleration data sets includes a time series of data points representing acceleration of the finger relative to the thumb for a corresponding tapping test;(4) using a processor to configure an initial Cartesian Genetic Programming (CGP) network comprising a set of function blocks and a fitness function giving a measure of the success of the CGP network in discriminating between the control acceleration data set and the patient acceleration data set, wherein the CGP network accepts a plurality of input data comprising adjacent values in an acceleration data set and produces a single output value putatively indicative of the presence or absence of bradykinesia or tremor;(5) evolving with the processor said initial CGP network by sequential evolutionary mutation and selection towards increased fitness until said required discrimination confidence is achieved. 2. A method according to claim 1 wherein the processing of position data sets in step (3) comprises intermediate calculation of patient and control velocity data sets representing a time series of velocity data of the finger relative to the thumb for each corresponding tapping test, said velocity data sets being smoothed using a moving average filter of window size 2. 3. A method according to claim 1 wherein the processing of position data sets in step (3) comprises intermediate calculation of patient and control velocity data sets representing a time series of velocity data of the finger relative to the thumb for each corresponding tapping test, said velocity data sets being clipped to within one standard deviation of the mean velocity. 4. A method of gene... | Clearsky Medical Diagnostics Limited | A61B005/11 G06K009/00 G06K009/62
US10987492 | B2 | 2021-04-27 | Imaging guidewire with photoactivation capabilities | 2013-12-18 | A guidewire providing imaging and light for photoactivation of therapeutic agents. Using optical fibers with Bragg gratings, electromagnetic waves are coupled to photoacoustic materials thereby providing acoustic energy for imaging tissues. The reflected acoustic waves can be sensed with photoreflective materials coupled to different optical fibers. Additional optical fibers allow photoactivated therapeutics to be activated in proximity to the imaged tissues. The photoactivated therapeutics may be administered intravenously or with a drug-delivery catheter. | 1. A guidewire comprising: a first optical fiber comprising a first blazed Bragg grating being at least partially reflective of a first wavelength of electromagnetic radiation;a photoacoustic imaging element comprising photoacoustic material disposed along a first sidewall portion of the guidewire and in photocommunication with the first blazed Bragg grating and configured to image a treatment site within a subject using acoustic energy generated in response to incidence of the first wavelength of electromagnetic radiation, wherein the photoacoustic imaging element directs the acoustic energy laterally from the guidewire in a first direction;a second optical fiber comprising a second blazed Bragg grating being at least partially reflective of a second wavelength of electromagnetic radiation;a lens spaced from the photoacoustic imaging element and disposed along a second sidewall portion of the guidewire in proximity to the second blazed Bragg grating and in photocommunication with the second blazed Bragg grating and an exterior of the guidewire such that the lens is configured to receive the second wavelength of electromagnetic radiation from the second blazed Bragg grating and to direct the second wavelength of electromagnetic radiation laterally from the guidewire in a second direction to activate a photosensitive therapeutic agent at the treatment site, based on imaging the treatment site with the acoustic energy;a third optical fiber comprising a third blazed Bragg grating being at least partially reflective of a third wavelength; anda photoreflective member comprising a photoreflective material different from the photoacoustic material, wherein the photoreflective material is disposed along a third sidewall portion of the guidewire in proximity to the third blazed Bragg grating and in photocommunication with the third blazed Bragg grating, wherein at least some of the photoreflective material forms a portion of the exterior of the guidewire. 2. The guidewire of claim 1, wherein the photoacoustic imaging element is in acoustic communication with the exterior of the guidewire. 3. The guidewire of claim 2, wherein photo absorption of the first wavelength by the photoacoustic imaging element creates acoustic waves in proximity to the guidewire. 4. The guidewire of claim 1, wherein an absorbance of incident acoustic waves in proximity to the guidewire by the photoreflective member cause a deflection of the photoreflective member toward an interior of the guidewire. 5. The guidewire of claim 4, wherein the deflection of the photoreflective member creates a change in a pathlength for the third wavelength between the third blazed Bragg grating and the photoreflective member. 6. The guidewire of claim 4, wherein the deflection of the photoreflective member creates a change in a property of a portion of the third wavelength reflected by the third blazed Bragg grating, wherein the change is measurable by an interferometric measurement. 7. The gui... | KONINKLIJKE PHILIPS N.V. | A61B008/12 A61M025/09 A61N005/06 A61B005/00 G01S015/89 A61B008/00
US20140159912 | A1 | 2014-06-12 | BIOMEDICAL MONITOR FOR SMARTPHONE | 2012-12-10 | A biomedical device for continuous or intermittent monitoring of vital signs, such a arterial blood pressure, pulse oxymetry, etc., comprises two components connected by a wireless link. The first component is an electronic bracelet attached to a patient, while the second one is a smartphone that controls the first component and receives from it biomedical signals. The bracelet carries various sensors and actuators to enable and acquiring medical signals. The smartphone has an app that commands the bracelet and then receives and processes data and takes further actions, like enabling an alarm, plotting data, calling an emergency service or doctor office. | 1. Biomedical monitor for a patient, comprising a sensing device and a mobile communication device, where the sensing device is detached from the mobile communication device and physically coupled to a part of the patient body and contains a near-range communication module for a wireless exchange of signals between the sensing device and the mobile communication device and further contains at least one detector of a vital sign of the patient;the mobile communication device comprises an output means and a memory with a pre-loaded software application for commanding the sensing device and processing signals received from the sensing device and further presenting results of such processing on the output means in accordance with the rules pre-defined in the software application. 2. Biomedical monitor of claim 1 where the sensing device is configured to have a shape of a bracelet being adapted for attachment to a wrist or ankle of the patient. 3. Biomedical monitor of claim 1 where the sensing device further comprises an inflatable bladder fabricated of a pliant material, air pump, air valve and air pressure sensor for measuring pressure in the bladder. 4. Biomedical monitor of claim 1 where the sensing device further comprises a second detector of a vital sign, such vital sign being one of the group of a heart rate, blood oxymetry, chemical composition, and body impedance. 5. Method of monitoring of a patient vital sign comprising the steps of: providing a sensing device wearable on a part of a patient body and a wireless communication device having an output means and being positioned on or near the patient;Incorporating into the sensing device a near-range wireless communication module for exchange of signals with the wireless communication device, an electronic module and at least one sensor of the patient vital sign;installing into the wireless communication device an applications software for controlling the sensing device and processing the patient vital sign;attaching said sensing device to the patient body for physical coupling the sensor and the patient body part;measuring at least one vital sign and generating by the electronic module a first signal,transmitting the first signal through the wireless communication module;receiving and processing the first signal by the wireless communication device, andsending the processed signal to the output means. 6. Method of monitoring of patient vital signs of claim 5 where said one vital sign is arterial blood pressure. 7. Method of monitoring of patient vital signs of claim 5 where said processing includes actuation of an alarm if the vital sign exceeds limits predefined in said application software. 8. Method of monitoring of patient vital signs of claim 5 where said application software sends a bio-feedback information to the output means in accordance with pre-defined rules. 9. A mobile communications device comprising a near-range wireless communication module and a memory adapted for st... | - | A61B005/00
US20140180057 | A1 | 2014-06-26 | AORTIC ARTERY MEASURING PROBE, DEVICE AND METHOD OF MEASURING DIAMETER OF AORTIC ARTERY | 2013-12-23 | An aortic artery measuring probe, device and a method of measuring the diameter of the aortic artery are provided. The aortic artery measuring device includes the aortic artery measuring probe and a signal processing module electrically connected to the aortic artery measuring probe. The aortic artery measuring probe includes a flexible substrate and a sensor array disposed thereon, wherein the sensor array includes M×N ultra-wideband sensors. The ultra-wideband sensors is positioned on a subject and the flexible substrate is deformed to a profile conforming to the profile of the subject. The ultra-wideband sensors transmit a radio wave into the subject and then the radio wave is reflected by a tissue interface of the artery wall of the aortic artery to form a reflected signal. The ultra-wideband sensors receive the reflected signal and the signal processing module analyzes the reflected signal to define the diameter of the aortic artery. | 1. An aortic artery measuring probe, comprising: a flexible substrate;a sensor array disposed on the flexible substrate having an array of ultra-wideband sensors and the array is a M×N array, wherein M is an integer greater than or equal to 1, and N is an integer greater than or equal to 2, the array of ultra-wideband sensors are positioned on a subject to define a diameter of the aortic artery. 2. The aortic artery measuring probe of claim 1, wherein each ultra-wideband sensor of the array of ultra-wideband sensors comprises: at least one signal transmitting antenna transmitting a radio wave; andat least one signal receiving antenna receiving a reflected signal. 3. The aortic artery measuring probe of claim 2, wherein the at least one signal transmitting antenna and the at least one signal receiving antenna are alternatively arranged. 4. The aortic artery measuring probe of claim 1, wherein a bandwidth of each ultra-wideband sensor of the array of ultra-wideband sensors is between 0.5-10 GHz. 5. The aortic artery measuring probe of claim 1, wherein the flexible substrate is deformed into an arc. 6. The aortic artery measuring probe of claim 1, wherein M is 1 and N is 3, and a diameter of the aortic artery of the subject is defined by an included angle between center lines of any two adjacent ultra-wideband sensors arranged in a row, a distance between the center lines of the any two adjacent ultra-wideband sensors on the subject after the flexible substrate is deformed into an arc and focused on the aortic artery of the subject, and a distance between the ultra-wideband sensors and an artery wall of the aortic artery of the subject. 7. The aortic artery measuring probe of claim 1, wherein M is 1 and N is 2, and the ultra-wideband sensors are adjusted to positions in a row direction and to receive a reflected signal of the aortic artery, and when the ultra-wideband sensors receive the same reflected signal of the aortic artery, an intersecting point of the extended center lines of the ultra-wideband sensors is closest to a center of the aortic artery of the subject. 8. An aortic artery measuring device adapted for measuring a diameter of an aortic artery of a subject to be measured, the aortic artery measuring device comprising: an aortic artery measuring probe, comprising: a flexible substrate;a sensor array disposed on the flexible substrate, the sensor array comprising an array of ultra-wideband sensors and the array being a M×N array, wherein M is an integer greater than or equal to 1, and N is an integer greater than or equal to 2, the array of ultra-wideband sensors are positioned on the subject, and the flexible substrate is deformed into an arc and focused on the aortic artery of the subject; anda signal processing module electrically connected with the aortic artery measuring probe,the array of ultra-wideband sensors transmitting a radio wave into the subject, the radio wave reflected by a tissue interface of an artery wall of the... | Industrial Technology Research Institute | A61B005/107 A61B005/02 A61B005/00
US20140163353 | A1 | 2014-06-12 | HANDHELD DEVICE AND METHOD FOR VOLUMETRIC REAL-TIME OPTOACOUSTIC IMAGING OF AN OBJECT | 2013-12-10 | The present disclosure relates to a handheld device for optoacoustic imaging of an object and a corresponding method comprising an irradiation unit configured for irradiating the object with electromagnetic radiation, for example light, and a detector unit for detecting acoustic, for example ultrasonic, waves which are generated in the object upon irradiation with electromagnetic radiation.;In order to facilitate three-dimensional multispectral imaging in real-time, which allows not only imaging of dynamic anatomical, functional and molecular phenomena in the object but also avoids multiple motion- and limited-view-related image artifacts and thus facilitates quantitative image acquisition, in some embodiments, the detector unit comprises a two-dimensional array of a plurality of detector elements which may be arranged along a first surface. | 1. A handheld device for optoacoustic imaging of an object, the handheld device comprising: an irradiation unit configured to irradiate the object with electromagnetic radiation, anda detector unit configured to detect acoustic waves which are generated in the object upon irradiation with electromagnetic radiation,wherein the detector unit comprises a two-dimensional array of a plurality of detector elements which are arranged along a first surface. 2. The handheld device according to claim 1, wherein the electromagnetic radiation comprises light. 3. The handheld device according to claim 1, wherein the acoustic waves comprise ultrasonic waves. 4. The handheld device according to claim 1, wherein the first surface is at least one of: a curved surface, a concave surface, a convex surface, and a planar surface. 5. The handheld device according to claim 1, wherein the detector elements cover a majority of the first surface. 6. The handheld device according to claim 1, wherein the detector elements are arranged adjacently to each other. 7. The handheld device according to claim 1, wherein the detector elements are arranged on concentric rings along the first surface. 8. The handheld device according to claim 1, comprising a cavity in which a coupling medium is accommodated, wherein the cavity is bounded by the first surface and by at least one second surface and wherein the detector elements are arranged along the first surface. 9. The handheld device according to claim 8, wherein the coupling medium comprises water. 10. The handheld device according to claim 8, wherein the second surface is a part of a cover element and wherein the cover element seals the cavity. 11. The handheld device according to claim 10, wherein the cover element is a mechanically flexible element. 12. The handheld device according to claim 11, wherein the cover element comprises a membrane or a film. 13. The handheld device according to claim 10, wherein the cover element is acoustically and optically matched to the object for an optimal transmission of electromagnetic radiation and the generated acoustic waves. 14. The handheld device according to claim 10, wherein at least a part of the cover element has a convex shape. 15. The handheld device according to claim 10, wherein the cover element is configured such that at least a part of the cover element comes into contact with the object while images are acquired from the object. 16. The handheld device according to claim 1, wherein the handheld device is configured to be moved relative to the object while images are acquired from the object. 17. The handheld device according to claim 1, wherein at least one of: A—the curvature of the first surface;B—the size of the first surface; andC—the angular coverage of the first surface,depend on at least one of:A—the shape of the surface of the object;B—the size of the object; andC—a region of interest of the object. 18. The handheld device according to claim 1, wherei... | - | A61B005/00
US20140155704 | A1 | 2014-06-05 | Methods And Systems For Respiratory Monitoring With Photoplethysmography | 2013-06-27 | The present invention relates to optimized gas supply utilizing photoplethysmography. Flow rate, pressure or amount of gas is adjusted as a function of blood oxygen saturation data, photoplethysmography signals, or both, obtained from the pulse oximeter probe. | 1. A method of monitoring respiration in an individual, comprising isolating a DC component of a plethysmograph; and monitoring with a computer changes in an envelope of the isolated DC component of the plethysmograph to monitor respiration. 2. The method of claim 1, further comprising quantifying the changes in the envelope of the isolated DC component to determine respiratory rate. 3. The method of claim 1, wherein the plethysmograph is obtained from a plethysmography probe secured at a central source site. 4. The method of claim 3, wherein the central source site is the nasal alar. 5. The method of claim 1, wherein the plethysmograph is obtained from a spontaneously breathing individual. 6. The method of claim 1, wherein changes in the envelope of the isolated DC component are used to determine the optimal level of positive end expiratory pressure (PEEP). 7. The method of claim 6, wherein in the method further comprises adjusting the level of PEEP in response to the changes in the envelope of the plethysmograph. 8. The method of claim 1, further comprising monitoring respiration with a separate monitoring sensor. 9. The method of claim 8, wherein the separate monitoring sensor detects nasal air pressure, nasal air flow, or both. 10. The method of claim 8, wherein the separate monitoring sensor comprises a capnography sensor. 11. A system for monitoring respiration in an individual comprising: a computer configured to isolate a DC component from a plethysmograph, and to evaluate changes in an envelope of the isolated DC component to determine a breathing cycle of the individual. 12. The system of claim 11, wherein the computer is further configured to determine respiration rate from the changes in the envelope of the isolated DC component. 13. The system of claim 11, further comprising a pulse oximetry probe configured to secure to the nose of the individual. 14. The system of claim 13, wherein the pulse oximetry probe is configured to secure to the nasal alar of the individual. 15. The system of claim 11, wherein the system is further configured to increase or decrease a supply of oxygen to the individual in response to the changes in the envelope of the isolated DC component. | UNIVERSITY OF FLORIDA RESEARCH FOUNDATION, INC. | A61B005/00 A61M016/00 A61B005/0205 A61B005/1455
US20140180137 | A1 | 2014-06-26 | ADHESIVELY MOUNTED APPARATUS FOR DETERMINING PHYSIOLOGICAL AND CONTEXTUAL STATUS | 2013-10-21 | The invention comprises an apparatus for determining the contextual or physiological status of the individual wearing the apparatus. The apparatus is designed to be consumable or disposable. In most embodiments the invention comprises an adhesive housing. In some embodiments, two different sensors are secured to the housing. The apparatus is in electronic communication with a processing unit that can derive analytical status data by using the data received from the two sensors. In some embodiments, the processing unit is programmed to to control other devices, or is programmed to trigger an event. In still other embodiments, the apparatus is in electronic communication with a separate computing device, which may contain the processing unit. | 1-98. (canceled) 99. An apparatus for monitoring an individual's physiological or contextual status, said apparatus comprising: a housing with an adhesive material operable to removably attached said housing to the individual;a first sensor mounted within said housing, said first sensor operable to generate heart-related data of the individual;a second sensor mounted within said housing, said second sensor operable to generate data related to a change in resistance across the individual's skin; anda processing unit mounted within said housing in electronic communication with said first and second sensors, said processing unit programmed to use both of said heart-related data from said first sensor and said data related to the change in resistance across the individual's skin from said second sensor to derive analytical status data. 100. The apparatus according to claim 99 wherein said housing is comprised of a flexible material. 101-104. (canceled) 105. The apparatus of claim 99 wherein said heart-related data of said individual comprises at least one of: heart rate data, pulse rate data, beat-to-beat variability data, EKG data, respiration rate data, blood pressure data, and oxygen consumption data. 106. The apparatus of claim 99 wherein said second sensor comprises at least two electrodes. 107. The apparatus of claim 99 wherein said second sensor comprises a GSR sensor. 108. The apparatus of claim 106 wherein said at least two electrodes comprise a textured surface. 109. The apparatus of claim 107 wherein said GSR sensor comprises a skin contacting surface, said skin contacting surface being textured. 110. The apparatus of claim 99 further comprising a computing device in electronic communication with said processing unit. 111. The apparatus of claim 110 wherein said processing unit is located within said computing device. 112. The apparatus of claim 110 wherein said computing device is selected from the group consisting of a cellular phone, a personal computer, a pager, a personal digital assistant, and a sensor device. 113. The apparatus of claim 111 wherein said computing device is selected from the group consisting of a cellular phone, a personal computer, a pager, a personal digital assistant, and a sensor device. 114. The apparatus of claim 99 further comprising an input means enabling a user to input additional information related to the individual. 115. The apparatus of claim 114 wherein said processing unit is programmed to use said additional information to derive said analytical status data. 116. The apparatus of claim 110 wherein said computing device comprises an input means enabling a user to input additional information related to said individual. 117. The apparatus of claim 116 wherein said processing unit is programmed to use said additional information to derive said analytical status data. 118. The apparatus of claim 99 wherein said processing unit is programmed to control a separate apparatus based on said a... | - | A61B005/0205
US08746031 | B2 | 2014-06-10 | Glucose sensor calibration | 2011-11-16 | A method of calibrating a glucose sensor, which method comprises: (a) preparing a first glucose-containing calibration solution by combining water or an aqueous solution with alpha and beta glucose, the alpha and beta glucose being provided in solid form;(b) exposing a glucose sensor to said first glucose-containing calibration solution and determining the sensor output;(c) exposing the glucose sensor to one or more further calibration solutions having different glucose concentrations from each other and from said first glucose-containing calibration solution and determining the sensor output for the or each calibration solution; and(d) determining a calibration curve from the sensor output data collected in steps (b) and (c). | 1. A method of calibrating a glucose sensor, which method comprises: (a) preparing a first glucose-containing calibration solution by combining water or an aqueous solution with alpha and beta glucose, the alpha and beta glucose being provided in solid form;(b) exposing a glucose sensor to said first glucose-containing calibration solution and determining the sensor output;(c) exposing the glucose sensor to one or more further calibration solutions having different glucose concentrations from each other and from said first glucose-containing calibration solution and determining the sensor output for the or each calibration solution; and(d) determining a calibration curve from the sensor output data collected in steps (b) and (c). 2. A method according to claim 1, wherein step (c) involves exposing the glucose sensor to two or more calibration solutions. 3. A method according to claim 1, further comprising preparing at least one of the one or more further calibration solutions used in step (c) by combining water or an aqueous solution with alpha and beta glucose, the alpha and beta glucose being provided in solid form. 4. A method according to claim 1, wherein the first glucose-containing calibration solution of step (a), and the or each glucose-containing calibration solution of step (c), is prepared using from 25% alpha glucose and 75% beta glucose to 50% alpha glucose and 50% beta glucose. 5. A method according to claim 4, wherein the first glucose-containing calibration solution of step (a), and the or each glucose-containing calibration solution of step (c), is prepared by combining water or an aqueous solution with freeze-dried glucose. 6. A method according to claim 1, wherein the determination of sensor output in step (b) is carried out within 2 minutes of combining the solid glucose and water or aqueous solution. 7. A method according to claim 1, wherein the method further comprises: exposing the sensor to a zero-glucose calibration solution comprising water or an aqueous solution and containing no glucose and determining the sensor output;and whereinthe first glucose-containing calibration solution is prepared by combining said zero-glucose calibration solution with alpha and beta glucose, the alpha and beta glucose being provided in solid form; andthe second glucose-containing calibration solution is prepared by adding a further amount of alpha and beta glucose to said first glucose-containing calibration solution, the alpha and beta glucose being provided in solid form. 8. A method according to claim 7 wherein the first glucose-containing solution is prepared by combining the zero-glucose calibration solution with freeze-dried glucose, and wherein the second glucose-containing calibration solution is prepared by adding a further amount of freeze-dried glucose to the first glucose-containing solution. 9. A calibration apparatus comprising a first compartment (1) containing water or an aqueous solution; anda second compartment (2... | Lightship Medical Limited | A61B005/1495
US08755869 | B2 | 2014-06-17 | Adjusting neighborhood widths of candidate heart beats according to previous heart beat statistics | 2011-04-29 | Methods and systems for adjusting neighborhood widths of candidate heart beats, including being provided with a plurality of candidate heart beats, the candidate heart beats being associated with neighborhood widths in the time domain, and scaling the neighborhood widths, an amount of scaling being determined according to one or more previous heart rate statistics. | 1. A method comprising: selecting, via a data processor, candidate heart beats during a time interval from heart beat data of a patient;assigning, via the data processor, a likelihood score to each candidate heart beat of the candidate heart beats, wherein the likelihood score assigned to each candidate heart beat indicates a probability that the candidate heart beat is a true heart beat;assigning, via the data processor, an extent in a time domain for each candidate heart beat, wherein the extent in the time domain for a particular candidate heart beat has an inverse relationship to the likelihood score assigned to the particular candidate heart beat; andidentifying, via the data processor, true heart beats from the candidate heart beats based at least in part on the likelihood score and the extent in the time domain assigned to each candidate heart beat. 2. The method of claim 1, further comprising: determining, via the data processor, a scaling factor for the time interval based on previous heart rate data; andadjusting each extent in the time domain by the scaling factor prior to identifying true heart beats from the candidate heart beats. 3. The method of claim 2, wherein the scaling factor is larger than one when a statistic generated from the previous heart rate data is below a particular value. 4. The method of claim 2, wherein the scaling factor is less than one when a statistic generated from the previous heart rate data is above a particular value. 5. The method of claim 1, wherein assigning the likelihood score to a particular candidate heart beat comprises: analyzing a sharpness of signal strength of the particular candidate heart beat as a function of time from the heart beat data; andchoosing a value for the likelihood score of the particular candidate based at least in part on the sharpness. 6. The method of claim 1, wherein identifying true heart beats comprises: determining that a first extent in the time domain associated with a first candidate heart beat overlaps at least a portion of a second extent in the time domain associated with a second candidate heart beat; andeliminating the first candidate heart beat from consideration as a true heart beat when a first likelihood score for the first candidate heart beat is less than a second likelihood score for the second candidate heart beat. 7. The method of claim 1, further comprising detecting occurrence of a seizure based on identified true heart beats. 8. A system comprising: one or more processors;one or more memory units coupled to the one or more processors, wherein the one or more memory units include instructions executable by the one or more processors to: determine candidate heart beats during a time interval from heart beat data of a patient;assign a likelihood score and an extent in a time domain to each candidate heart beat, wherein the likelihood score indicates a probability that the candidate heart beat is a true heart beat;determine a scaling factor for th... | Cyberonics, Inc. | A61B005/04
US08750995 | B2 | 2014-06-10 | Heart monitoring device | 2005-06-16 | An implantable heart stimulating device for indicating congestive heart failure (CHF) has a processor and a sensor combination that senses at least two heart events during one heart cycle at different locations of the heart. The processor is supplied with signals from the sensor combination relating to the sensed events, and determines therefrom at least one heart time interval between the sensed events in the same heart cycle. The processor determines a CHF indicator value representing a degree of CHF based on a variability measure calculated from at least two heart time intervals from at least two different heart cycles. The processor determines the CHF indicator value in relation to previous CHF indicator values. | 1. A heart monitoring device for indicating congestive heart failure (CHF), comprising: a processor;a sensor configured to interact in vivo with a subject to sense IEGM (intracardiac electrogram) signals, in each of a plurality of different heart cycles, at least two heart events during one heart cycle at different locations of the heart, and to emit respective IEGM signals for each of said plurality of different heart cycles, representing said at least two heart events;said processor being configured to obtain said IEGM signals as an input to said processor from said sensor;said processor being configured to determine a heart time interval between said at least two heart events for a first of said plurality of different heart cycles and to calculate a first variability measure therefrom that measures a variation between said heart time interval in said first of said heart cycles and said heart time interval in at least another heart cycle, and to determine a first CHF indicator value, representing a degree of CHF of said subject, from said first variability measure;said processor being configured to determine a heart time interval between said at least two heart events for a second of said plurality of different heart cycles and to calculate a second variability measure therefrom that measures a variation between said heart time interval in said second of said heart cycles and said heart time interval in at least another heart cycle, and to determine a second CHF indicator value, representing said degree of CHF of said subject, from said second variability measure and to determine a trend of said degree of CHF of said subject dependent on a relationship between said first CHF indicator value and said second CHF indicator value; andeach of said first variability measure and said second variability measure being selected from the group consisting of a standard deviation of, a mean of the standard deviation of, and a difference between, the respective heart time intervals; andsaid processor being configured to generate a processor output signal, at an output of said processor, representing said trend. 2. A heart monitoring device as claimed in claim 1 comprising an electronic cardiac therapy delivery system configured to deliver an electronic cardiac therapy to the heart, and whenever said processor is configured to control operation of said electronic cardiac therapy delivery system with said output signal to adjust said electronic cardiac therapy dependent on said trend. 3. A heart monitoring device as claimed in claim 2 wherein said electronic cardiac therapy delivery system comprises a pulse generator selected from the group of pacing pulse generators, cardioverter pulse generators, and defibrillation pulse generators. 4. A heart monitoring device as claimed in claim 1 wherein said sensor comprises a first sensor configured to be placed in the right atrium of the heart to sense heart events in the right atrium, and a second sensor configured... | St. Jude Medical AB | A61B005/04 A61N001/00
US08761853 | B2 | 2014-06-24 | Devices and methods for non-invasive optical physiological measurements | 2011-01-20 | An optical measurement device and method of use provides non-invasive physiological measurements from a predetermined location on a body part of a user. The optical measurement device provides an illumination and detection assembly configured to generate and detect light of a predetermined wavelength range in the form of a photoplethysmography (PPG) signal, as well as a pressure detection assembly configured to detect an amount of pressure applied to the measurement device by the user being measured. A feedback unit, such as a portable display device, provides the user real-time feedback of the detected PPG signal and level of applied pressure so that the user may adjust the amount of applied pressure to improve the quality of the detected PPG signal. | 1. An optical measurement device comprising: an illumination and detection assembly configured to output light to a portion of living tissue of a user and detect transmitted or reflected light as a signal; anda pressure assembly configured to detect an amount of pressure applied to the illumination and detection assembly by the portion of living tissue of the user,wherein the illumination and detection assembly and the pressure assembly are capable of communicating with a feedback unit configured to correlate a quality of the detected signal with the amount of applied pressure by:computing an area under waveforms of detected signals corresponding to a variety of applied pressure amounts, anddetermining an optimum pressure to correspond a largest computed area, from the variety of applied pressure amounts,wherein the feedback unit is further configured to provide a feedback related to the optimum pressure to the user. 2. The optical measurement device of claim 1, wherein the feedback is an indication of whether the user should adjust the amount of pressure being applied to the illumination and detection assembly. 3. The optical measurement device of claim 2, wherein the feedback is displayed as a range of optimal applied pressures along with the actual applied pressure being applied by the user. 4. The optical measurement device of claim 3, wherein the range of optimal applied pressures corresponds to a state of zero transmural pressure. 5. The optical measurement device of claim 2, wherein the feedback is a request to the user to increase, decrease or maintain the applied pressure. 6. The optical measurement device of claim 1, wherein the feedback is a real-time visual output of the detected signal and detected applied pressure. 7. The optical measurement device of claim 1, wherein the feedback unit is a portable computer including a processor, memory and a display. 8. The optical measurement device of claim 7, wherein the illumination and detection assembly, pressure assembly and feedback unit are integrated into a portable device. 9. The optical measurement device of claim 8, wherein the portable device is configured with a plurality of illumination and detection assemblies and a plurality of pressure assemblies. 10. The optical measurement device as claimed in claim 7, wherein the portable computer comprises one of a mobile phone, a smartphone, a personal digital assistant (PDA), a tablet, a netbook and a laptop. 11. The optical measurement device of claim 1, wherein the illumination and detection assembly and the pressure assembly are capable of communicating with the feedback unit over a wireless network. 12. The optical measurement device of claim 1, wherein the detected signal is a photoplethysmography (PPG) signal. 13. The optical measurement device of claim 1, wherein the illumination and detection assembly and pressure assembly are integrated into a single portable device. 14. The optical measurement device of claim 13, whe... | Nitto Denko Corporation | A61B005/1455
US08744154 | B2 | 2014-06-03 | System and method for acquiring magnetic resonance imaging (MRI) data | 2006-09-22 | A method for acquiring image data from a patient with a magnetic resonance imaging (MRI) system. The proposed method comprises the steps of: a) predefining a number of scan geometries for acquiring the image data from at least one region of interest (ROI) relative to the patient, b) performing at least one scan for acquiring the image data in accordance with at least one of the predefined scan geometries, c) analysing in the image data a position of the region of interest to detect a deviation from the at least one predefined scan geometry, d) changing the at least one predefined scan geometry if said deviation exceeds a predetermined threshold value, and e) repeating steps b) to d) until a predetermined number of scans has been performed. Thus, by means of the proposed method the utility of such predefined scan geometries is greatly enhanced. | 1. A method for acquiring image data from a patient with a magnetic resonance imaging system, comprising the steps of: a) predefining a scan geometry for acquiring the image data from at least one region of interest relative to the patient,b) storing a plurality of scans to be performed in a memory of a controller of a magnetic resonance scanner, the scans to be performed of the region of interest using the defined scan geometry, each scan including a plurality of frames,c) with the controller, controlling the magnetic resonance scanner to perform each of the scans stored in the memory using the defined scan geometry and including: 1) for each scan after a first one, sequentially acquiring resonance data for each frame,2) reconstructing the resonance data for a Nth frame into a Nth frame image, where N is a positive integer,3) registering the Nth frame image with a reference frame image to determine a geometry defined transformation matrix, the reference frame image determined from the plurality of scans and being indicative of a dedicated position detection of the scan geometry,4) correcting the defined scan geometry with the transform matrix when a deviation as measured by the transform matrix exceeds a predetermined threshold,5) repeating steps c1-c4 for a plurality of subsequent frames. 2. The method according to claim 1, wherein step c3 further comprises applying said geometry transformation matrix to the defined scan geometry. 3. The method according to claim 1, wherein the geometry transformation matrix is derived by registering the Nth frame image relative to an anatomical reference. 4. The method according to claim 1, wherein an anatomy scouting scan is performed prior to step b) to generate a scout image for detecting anatomical landmarks of the patient, and in that the region of interest is defined relative to said anatomical landmarks. 5. The method according to claim 1, wherein a dedicated position detection is performed prior to step a) for detecting a position of the patient, and in that the region of interest is defined relative to said patient position. 6. The method according to claim 5, wherein said dedicated position detection comprises at least one of using an orbital MR navigator, using fiducial markers, and using external optical detection means. 7. A magnetic resonance imaging system, comprising: a magnet/coil device for subjecting a patient to a magnetic field and for acquiring image data from the patient, anda control system in connection with the magnet/coil device, said control system which in one imaging session includes a processor configured to control the magnet/coil device to: perform a set of diagnostic imaging scans sharing a selected scan geometry and acquire diagnostic image data from each of the diagnostic imaging scans, each of the diagnostic imaging scans registered with a reference frame image, the reference frame image determined from the set of diagnostic imaging scans and being indicative of a ded... | Koninklijke Philips N.V. | A61B005/055
US08755863 | B2 | 2014-06-17 | Magnetic resonance imaging apparatus | 2013-02-05 | A magnetic resonance imaging apparatus includes a magnet having two poles and a wall connecting the poles; the poles delimiting a patient-imaging space; and a table which is slidably connected to one of the two poles between the two poles and which table extends substantially parallel to the two poles; a drive for displacing the table relative to the magnet; a lock for locking the table in a selected position relative to the magnet; a drive for rotating the magnet about the axis; the table connected to the magnet such that the table rotates with the magnet when the magnet rotates about the axis; the magnet and the table being rotatable from a position in which the poles and the table are horizontal to a position in which the table and the poles are vertical. | 1. A magnetic resonance imaging apparatus, comprising: a magnet having a two opposite and spaced apart poles and a column or wall transverse to the poles and connecting the poles;the poles defining two opposite walls delimiting a patient-imaging space, the two opposite walls extending along parallel planes which are perpendicular to a vertical plane;the magnet being supported rotatably along a central horizontal axis of the transverse wall or column, the central horizontal axis of the transverse wall or column thereby defining an axis of rotation passing between the two poles of the magnet;a drive provided for rotating the magnet about the axis;a patient positioning table being connected to the magnet such that the table rotates with the magnet when the magnet rotates about said axis of rotation;the magnet and the table being rotatable from a position in which the poles and the table are horizontal to a position in which the table and the poles are vertical, and vice versa; andthe rotation of the table and the magnet are locked together by a lock;wherein the table is mounted on a pole of the magnet which is lower of the two poles when horizontal by first guides oriented in the longitudinal direction of the table and perpendicular to the axis of rotation of the magnet, in which first guides the table engages with complementary slides; andfurther comprising second guides at opposite transverse ends of the pole to which the table is secured, wherein said second guides are oriented perpendicular to the first guides and parallel to the axis of rotation of the magnet, the first guides are engaged in the second guides by slides which are secured to the first guides while the table is displaced transverse to its longitudinal axis by a motor activating a pinion which engages a rack which is secured to the first guides and which is parallel to the second guides. 2. The magnetic resonance imaging apparatus according to claim 1 in which the magnet generates a static magnetic field which permeates the patient-imaging space and which field is oriented perpendicular to the axis of the magnetic structure and perpendicular to the two poles and or the table. 3. The magnetic resonance imaging apparatus according to claim 1, wherein the table is displaceable in a direction transverse to its longitudinal axis, the extension of the displacement being limited to a distance which is equal to a width of the poles along the transverse direction or of a width of the table along the transverse direction. 4. The magnetic resonance imaging apparatus according to claim 1, wherein the magnet and the table may be rotated from a horizontal position to a position having an angle of less than 90° with respect to the horizontal position, and vice versa. 5. The magnetic resonance imaging apparatus according to claim 1 in which the table and the magnet are rotatable from a position in which the table and the poles of the magnet are inclined at an acute angle relative to the horizo... | Esaote S.p.A. | A61B005/05
US08880171 | B2 | 2014-11-04 | Cardiac cycle synchronized sampling of impedance signal | 2014-02-13 | A system comprising implantable device, the implantable medical device including an intrinsic cardiac signal sensor, an impedance measurement circuit configured to apply a specified current to a transthoracic region of a subject and to sample a transthoracic voltage resulting from the specified current, and a processor coupled to the intrinsic cardiac signal sensor and the impedance measurement circuit. The processor is configured to initiate sampling of a transthoracic voltage signal in a specified time relation to a fiducial marker in a sensed intrinsic cardiac signal, wherein the sampling attenuates or removes variation with cardiac stroke volume from the transthoracic voltage signal, and determine lung respiration using the sampled transthoracic voltage signal. | 1. A system comprising implantable device, the implantable medical device including: an intrinsic cardiac signal sensor;an impedance measurement circuit configured to apply a specified current to a transthoracic region of a subject and to sample a transthoracic voltage resulting from the specified current wherein the impedance measurement circuit is configured to measure the transthoracic voltage using a transthoracic measurement vector; anda processor, coupled to the intrinsic cardiac signal sensor and the impedance measurement circuit, the processor configured to: initiate, for first impedance vector, sampling of a transthoracic voltage signal synchronous to an occurrence of a fiducial marker in a sensed intrinsic cardiac signal to preserve a respiratory component of the transthoracic signal and to determine lung ventilation using the respiratory component of the transthoracic voltage signal, wherein the sampling attenuates or removes variation with cardiac stroke volume from the transthoracic voltage signal; andinitiate, for at least a second impedance vector, sampling of a transthoracic voltage signal synchronous to an occurrence of a fiducial marker in a sensed intrinsic cardiac signal. 2. The system of claim 1, wherein the impedance measurement circuit is configured to sample an unfiltered transthoracic voltage signal. 3. The system of claim 1, including: a memory integral to or electrically coupled to the processor, wherein the processor is configured to:store a sampled value of transthoracic voltage in a synchronous relation to the occurrence of the fiducial marker in the sensed intrinsic cardiac signal, andincrease a rate of storing sampled values of transthoracic voltage as the rate of occurrence of the fiducial marker increases. 4. The system of claim 1, wherein the first impedance measurement vector includes a ventricle of the subject and the least one second impedance measurement vector includes an atrium of a subject. 5. The system of claim 1, wherein the transthoracic voltage signal includes a cardiac stroke volume component having a first frequency and includes a low frequency component having a second frequency lower than the first frequency;wherein the processor is configured to: initiate sampling to preserve a low frequency component of the transthoracic voltage signal; andconvert the low frequency component of the transthoracic voltage signal to a low frequency component of a transthoracic impedance signal. 6. A system comprising implantable device, the implantable medical device including: an intrinsic cardiac signal sensor;an impedance measurement circuit configured to apply a specified current to a transthoracic region of a subject and to sample a transthoracic voltage resulting from the specified current, wherein the impedance measurement circuit is configured to measure the transthoracic voltage using a transthoracic measurement vector that includes a ventricle of the subject; anda processor, coupled to the intrinsic... | Cardiac Pacemakers, Inc. | A61N001/365 A61B005/0205 A61N001/372 A61N001/36
US10463268 | B2 | 2019-11-05 | System and method for acquiring patient physiological information during an MRI scan | 2012-04-17 | A system and method for monitoring patient physiological information during an MRI scan sequence is provided. The system includes a monitoring device configured to sense physiological information from a patient. The physiological information may include electrocardiograph signals, electro-anatomical mapping signals, or other information concerning a physiological condition of the patient. The system further includes a control circuit connected to receive signals from the monitoring device and to coordinate output of the electrode during an MRI scan. | 1. A magnetic resonance imaging (MRI) system comprising: a magnet system configured to generate a polarizing magnetic field about at least a portion of a patient arranged in the MRI system;a plurality of gradient coils configured to apply a gradient field to the polarizing magnetic field;a radio frequency (RF) system configured to apply an excitation field to the subject and acquire MR image data therefrom;a patient monitoring system arranged to acquire a physiological condition of the patient and to communicate signals representative of the physiological condition;a control circuit including a switching circuit, the control circuit configured to coordinate acquisition of the signals representative of the physiological condition by the patient monitoring system with operation of at least one of the gradient coils and the RF system, and the switching circuit configured to disconnect acquisition of the signals representative of the physiological condition by the patient monitoring system during periods of at least one of gradient ramping and RF transmission. 2. The MRI system as recited in claim 1 in which the patient monitoring system includes at least ECG electrodes and the signals representative of the physiological condition include at least ECG signals. 3. The MRI system as recited in claim 2 in which the patient monitoring system includes a standard 12-lead ECG electrode arrangement. 4. The MRI system as recited in claim 1 further comprising a gradient ramping detection circuit configured to output a control signal to the control circuit during gradient ramping periods of a scan, to cause the control circuit to prevent communication of the signals representative of the physiological condition by the patient monitoring system during gradient ramping periods. 5. The MRI system as recited in claim 4 in which the gradient ramping detection circuit is integrated with a gradient system of the MRI system. 6. The MRI system as recited in claim 4 further comprising an ECG unit, and wherein the gradient ramping detection circuit is integrated with the ECG unit. 7. The MRI system as recited in claim 1 in which the patient monitoring system is further configured to generate images derived from the signals representative of the physiological condition, including a physiological monitoring-quality ECG graph determined from the gated ECG signals. 8. The MRI system as recited in claim 1 in which the coordinated acquisition of the signals representative of the physiological condition by the patient monitoring system is communicated to a pulse sequence server configured to acquire MR image data. 9. The MRI system as recited in claim 1 in which the control circuit configured to coordinate acquisition of the signals representative of the physiological condition comprises a processing unit of the MRI system programmed to implement a software algorithm for disregarding the signals acquired during periods of at least one of gradient ramping and RF transmiss... | THE BRIGHAM AND WOMEN'S HOSPITAL CHILDREN'S HOSPITAL MEDICAL CENTER | A61B005/055 A61B005/0408 G01R033/567 A61B005/00 A61B005/0402 A61B005/06 G01R033/28
US09693734 | B2 | 2017-07-04 | Systems for monitoring and improving biometric health of employees | 2014-02-14 | Provided are embodiments of systems for monitoring the health of an employee while the employee is located in an employee workstation. A system for monitoring the health of an employee including for collecting, from a plurality of biometric sensors disposed throughout an employee workstation, biometric heath data indicative of biometric characteristics of the employee. The system configured to determine an employee biometric health profile including biometric health characteristics; biometric health conditions and/or biometric heath risks for the employee based at least in part on the collected biometric health data. The system configured to generate a health plan for the employee based at least in part on the biometric health profile, and to display the employee biometric heath profile and the health plan to the employee workstation and an employer computer. | 1. A system for monitoring health of an employee, the system comprising: an employer computer associated with an employer of the employee, the employer computer comprising a display;an employee workstation associated with the employee and comprising: an employee computer comprising a display;a work surface positioned above and parallel to a floor of the workstation;a computer mouse positioned on the work surface;a chair disposed on the floor of the workstation;a floor mat disposed on the floor of the workstation; anda set of biometric health sensors configured to detect biometric characteristics of the employee via a plurality of points of contact with the employee while the employee is located in the employee workstation and to output biometric health data corresponding to the biometric characteristics of the employee detected,the set of biometric health sensors in communication with a communications network and comprising temperature transducers, force transducers, pairs of conductive contacts, a blood pressure transducer, a respiration sensor, and a pulse oximeter,the biometric health data comprising temperature data output by the temperature transducers that is indicative of a body temperature of the employee, force data output by the force transducers that is indicative of a body weight of the employee, resistance data output by the pairs of conductive contacts that is indicative of a body fat of the employee, pressure data output by the blood pressure transducers that is indicative of a blood pressure of the employee, respiration data output by the respiration sensor that is indicative of a respiration rate of the employee, and blood condition data output by the pulse oximeter that is indicative of a blood oxygenation of the employee;the floor mat comprising floor mat biometric sensors for detecting biometric characteristics of the employee via contact with feet of the employee defining a first point of contact with the employee, the floor mat biometric sensors comprising: a floor mat temperature sensor comprising one of the temperature transducers configured to sense body temperature of the employee;a floor mat force sensor comprising one of the force transducers configured to sense a force applied to the floor mat; anda floor mat body fat sensor comprising one of the pairs of conductive contacts configured to sense a resistance that is indicative of the body fat of the employee,the floor mat configured to output floor mat health data corresponding to the body temperature of the employee sensed by the floor mat temperature sensor, the force sensed by the floor mat force sensor, and the resistance sensed by the floor mat body fat sensor,the computer mouse comprising computer mouse biometric sensors for detecting biometric characteristics of the employee via contact with a hand of the employee defining a second point of contact with the employee, the computer mouse biometric sensors comprising: a computer mouse temperature sensor comprising ... | Saudi Arabian Oil Company | A61B005/00 A61B005/0205 G06F019/00
US10582889 | B2 | 2020-03-10 | Ultrasound apparatus for assessing the quality of a patient's bone tissue | 2013-11-15 | An apparatus (100) for assessing the condition of the bone tissue in a patient's bone region (21). The apparatus includes an ultrasound device (11) that transmits/receives ultrasounds along a plurality of ultrasound propagation lines (15i) for the bone region (21), and for receiving in response from the bone region (21) a plurality of raw reflected ultrasound signals (36,38); a device for generating an ultrasound signal, a sonographic image formation device for forming a sonographic image (29) of the bone region (21), starting from the raw reflected ultrasound signals (36,38); a device for extracting at least one frequency spectrum (43.sub.i,44.sub.i,47,48) starting from at least one part of said plurality of raw reflected ultrasound signals (36,38) coming from corresponding points (34) of the bone region (21), each having a plurality of harmonic components. | 1. An apparatus (100) for assessing a condition of bone tissue in a patient's bone region (21), said apparatus (100) comprising: an ultrasound device provided with an ultrasound probe (11) having an array of piezoelectric crystals that is configured to emit ultrasound pulses having a nominal frequency set between 2 and 9 MHz along a plurality of ultrasound propagation lines (15i) arranged in a sonographic plane (17) forming an ultrasound signal that can reach said patient's bone region (21), and to receive first raw ultrasound signals (36) reflected from a cortical part (40′) of said patient's bone region (21) and second raw ultrasound signals (38) reflected from a trabecular part (41′) of said patient's bone region (21), in response to said ultrasound pulses;said ultrasound probe (11) configured to emit said ultrasound pulses during a prefixed emission time (25), said ultrasound probe (11) is arranged to transmit said ultrasound pulses and to receive said first raw ultrasound signals (36) reflected from the cortical part (40′) of said patient's bone region (21) and said second raw ultrasound signals (38) reflected from the trabecular part (41′) from a same side of said patient's bone region (21), such that said first raw ultrasound signals (36) reflected from the cortical part (40′) and said second raw ultrasound signals (38) reflected from the trabecular part (41′) are reflected by said bone region (21);a computer (24) configured to form a sonographic image (29) of a plane cross section of the bone region (21), taken along the sonographic plane (17) starting from said first raw ultrasound signals (36) reflected from the cortical part (40′) of said bone region (21) and said second raw ultrasound signals (38) reflected from the trabecular part (41′) of said bone region (21), said computer (24) is configured for displaying said sonographic image (29), that identifies a zone of said bone region to be investigated;wherein said computer (24) is configured to receive and process said first raw ultrasound signals (36) reflected from the cortical part (40′) of said bone region (21), and said second raw ultrasound signals (38) reflected from the trabecular part (41′) of said bone region (21);wherein said computer (24) is configured for extracting a plurality of frequency spectra (43i, 44i, 47, 48) starting from said first raw ultrasound signals (36) and said second raw ultrasound signals (38) reflected from corresponding points (34) of said patient's bone region (21), said computer (24) is adapted to determine spectra (43i, 47) associated with segments of ultrasound propagation lines (15i) which are included in cortical part (40′) of bone region (21), and spectra (44i, 48) associated with portions of respective ultrasound propagation lines (15i) which are included in the trabecular part (41′) of bone region (21);wherein said computer (24) is configured to memorize: at least one healthy reference spectrum (52) associated with at least one healthy patient,... | ECHOLIGHT S.p.A. | A61B005/00 A61B008/08 G06T007/00 A61B008/14
US10220169 | B2 | 2019-03-05 | Ventilation monitoring | 2013-12-17 | According to an embodiment of the present invention, a ventilation monitoring device comprises at least one processor and at least one memory including computer program code. The at least one memory and the computer program code is configured with the at least one processor to cause the ventilation monitoring device to determine whether an intubated subject's tracheal tube is properly placed by receiving an indication of a subject's breath from at least one sensor. | 1. A ventilation monitoring system, comprising: a tracheal tube configured to be positioned in a trachea of a subject;at least two electrodes configured to be positioned on opposing sides of a thoracic cavity of the subject to measure a transthoracic impedance of the subject;at least one processor; andat least one memory including computer program code, the at least one memory and the computer program code configured with the at least one processor to cause the ventilation monitoring system to determine whether the tracheal tube is properly placed, the program code being configured to cause the at least one processor to:within a first predetermined time period for completing a first test, receive information representative of the subject's breath from the at least two electrodes configured with the ventilation monitoring system to measure the transthoracic impedance of the subject, identify at least one indication of the subject's breath during the first predetermined time period for the first test from the received information, and identify an indication of a positive result of a first auscultation, wherein the first auscultation comprises auscultation of one of a left lung, right lung, left axillary region, right axillary region, and abdomen, andwithin a second predetermined time period for completing a second test, receive information representative of the subject's breath from the at least two electrodes, identify at least one indication of the subject's breath during the second predetermined time period for the second test from the received information, and identify an indication of a positive result of a second auscultation, wherein the second auscultation comprises auscultation of another of the left lung, right lung, left axillary region, right axillary region, or abdomen, different from the first auscultation, wherein the second predetermined time period for completing the second test is after the first predetermined time period for completing the first test, andprovide via a user interface a confirmation of proper tube placement when the at least one indication of the subject's breath during the first predetermined time period for the first test and the indication of the positive result of the first auscultation are identified within the first predetermined time period for completing the first test, andthe at least one indication of the subject's breath during the second predetermined time period for the second test and the indication of the positive result of the second auscultation are identified within the second predetermined time period for completing the second test. 2. The ventilation monitoring system of claim 1, wherein the processor is configured to provide via the user interface a prompt to a user upon expiration of the first predetermined time period for completing the first test or the second predetermined time period for completing the second test, when the indications of the subject's breath and the positive results of t... | ZOLL Medical Corporation | A61M016/04 A61B005/08 A61B007/00 A61M016/00 A61B005/083 A61N001/39 A61N001/08 A61N001/04 A61B005/0402 A61M016/10
US09262772 | B2 | 2016-02-16 | Systems and methods using a wearable device to determine an individuals daily routine | 2013-11-15 | The methods and systems described herein may involve determining at least one lifeotype of at least one individual, analyzing the at least one lifeotype, and delivering content to at least one individual based on the analysis. The methods and systems described herein may involve providing a game, determining at least one lifeotype of at least one player of the game, analyzing the at least one lifeotype, and affecting the game play based on the analysis. The methods and systems described herein may involve providing an interactive space, determining at least one lifeotype of at least one individual in the space, analyzing the at least one lifeotype, and modifying at least one attribute of the space based on the analysis. | 1. A computer-system-implemented method, the computer system having at least one programmed processor to implement the method, the method comprising: continuously collecting data components with respect to an individual from a wearable sensor device; andcollecting another set of data components with respect to the individual from a source separate from the wearable device; the computer system— (i) assembling a byte data structure for the individual that includes at least one bit determined from the collected data components from the wearable sensor device and at least one bit determined from said another set of data components;(ii) accessing data stored with respect to at least one other individual;(iii) determining a lifeotype for the individual by matching the byte data structure to the byte data structure of at least one other individual; and(iv) based on the determined type and the individual's collected data components, predicting at least one component of the individual's daily routine. 2. The method of claim 1, wherein the stored data structure for at least one other individual is a database of stored data structures for a plurality of individuals. 3. The method of claim 1, wherein the determining the lifeotype is based on similarity to data for an aggregated group of individuals. 4. The method of claim 1, wherein said another set of data components is selected from the group consisting of: derived data, analytical status data, contextual data, continuous data, discrete data, time series data, event data, raw data, processed data, metadata, third party data, physiological state data, psychological state data, survey data, medical data, genetic data, environmental data, transactional data, economic data, socioeconomic data, demographic data, psychographic data, sensed data, continuously monitored data, manually entered data, inputted data, continuous data and real-time data. 5. The method of claim 1, wherein said set of data components from a wearable sensor device is selected from the group consisting of: derived data, analytical status data, contextual data, continuous data, discrete data, time series data, event data, raw data, processed data, metadata, third party data, physiological state data, psychological state data, survey data, medical data, genetic data, environmental data, transactional data, economic data, socioeconomic data, demographic data, psychographic data, sensed data, continuously monitored data, manually entered data, inputted data, continuous data and real-time data. 6. The method of claim 1, wherein individuals are associated with a plurality of aggregate data groups. 7. The method of claim 1, further comprising publishing an individual's aggregate data group association. 8. The method of claim 1, wherein the source separate from the wearable device is a user input. 9. The method of claim 1, wherein the disease-related condition comprises at least one of a disease, disorder, ailment, treatment plan, and a rec... | BodyMedia, Inc. | G06F017/30 G06Q030/02 G06Q040/08 G06Q050/22 G06Q050/24 G09B019/00 A61B005/16 A61B005/00 G06F019/10 G06N005/04 A61B005/11 G09B005/00 A61M021/02 A61B005/021 A61B005/08 G06N099/00 G06F019/24 G06F019/00 A61M021/00
US20140180054 | A1 | 2014-06-26 | ECG LEAD WIRE ORGANIZER AND DISPENSER | 2013-10-25 | An ECG lead set including an ECG electrode assembly and a lead set hub. ECG electrode includes at least one electrode configured to receive biopotential signals from a patient, a plug connector for connecting said ECG electrode assembly, a web, connected between the at least one electrode and the plug connector and configured to form an electrical connection therebetween. The lead set hub includes at least one receptacle configured to receive the plug connector of the ECG electrode assembly. | 1. An ECG lead set apparatus, which comprises: a lead set hub adapted for electrical connection to a biomedical device; andat least one lead wire having hub end for releasable connection to the lead set hub and an electrode at another end for receiving biopotential signals from the patient, the biopotential signals being transmittable through the lead set hub to provide biomedical information to biomedical device. 2. The ECG lead set assembly according to claim 1 including a plurality of lead wires, each lead wire having an electrode. 3. The ECG lead set assembly according to claim 2 wherein the at least one lead wire defines an effective length between the hub connector and the electrode, the effective length being adjustable. 4. The ECG lead set assembly according to claim 3 including a slide adjuster mounted about the lead wire, the slide adjuster adapted to slide along the lead wire to adjust the effective length. 5. The ECG lead set assembly according to claim 4 wherein the slide adjuster is a buckle member. 6. The ECG lead set assembly according to claim 4 including at least two slide adjusters. 7. The ECG lead set assembly according to claim 1 wherein the at least one lead wire is extensible. 8. The ECG lead set assembly according to claim 3 wherein the at least one lead wire includes a general serpentine arrangement adapted to flex toward a linear arrangement to thereby adjust the effective length thereof. 9. The ECG lead set assembly according to claim 8 wherein the at least one lead wire is encased within an insulative cover. 10. The ECG lead set assembly according to claim 9 wherein the at least one wire is adapted to flex toward the linear arrangement within the insulative cover. 11. The ECG lead set assembly according to claim 10 wherein the insulative cover is adapted to stretch. 12. The ECG lead set assembly according to claim 3 wherein the lead set hub includes an electrode mounted thereto. 13. The ECG lead set assembly according to claim 3 including a plurality of electrodes mounted to the lead set hub. 14. The ECG lead set assembly according to claim 3 further including an electrode array connectable to the lead set hub, the electrode array including a substrate and a plurality of electrodes mounted to the substrate. 15. The ECG lead set assembly according to claim 1 including a clamp mounted to the lead set hub, the clamp having a receptacle for reception of the hub end of the at least one lead wire, the clamp movable from an initial position to a clamping position to secure the hub end of the at least one lead wire to the lead set hub and establish electrical connection between the electrode and the biomedical device. 16. The ECG lead set assembly according to claim 15 wherein the clamp includes a conductive terminal adapted to electrically contact the at least one lead wire upon movement of the clamp to the clamping position. 17. The ECG lead set assembly according to claim 16 wherein the at least one lead wir... | Covidien LP | A61B005/0408
US20140163397 | A1 | 2014-06-12 | Gas Exchange Testing and Auxiliary Gas Delivery Apparatus | 2013-12-06 | A gas exchange testing system has an apparatus for delivery of an auxiliary gas during a gas exchange test. Measurements representing physiological parameters of a patient are made during the gas exchange test. The auxiliary gas is delivered so that a gas exchange test can be performed on a patient who requires auxiliary gas. Additionally, the auxiliary gas is delivered so that gas exchange testing can determine if the auxiliary gas is beneficial and which concentration of the auxiliary gas is most beneficial. A testing process compares measurements under a condition where the auxiliary gas is delivered and under a condition where it is not delivered. Another testing process compares measurements under a condition where one auxiliary gas is delivered and under a condition where a different auxiliary gas is delivered. | 1. A system for delivering an auxiliary gas to a patient during a gas exchange test, comprising: a pneumotach;an analyzer configured to determine a rate of a gas flow through the pneumotach; anda directional valve having an inspiratory port and an expiratory port, the directional valve configured to connect the inspiratory port to the pneumotach during patient inspiration and to connect the expiratory port to the pneumotach during patient expiration. 2. The system of claim 1, wherein the analyzer is further configured to determine a concentration of carbon dioxide in the gas flow. 3. The system of claim 1, wherein the analyzer is further configured to determine a concentration of oxygen in the gas flow. 4. The system of claim 1, further comprising: a breathing bag configured to provide a gas to the inspiratory port of the directional valve; anda blender to provide a mixture of room air and the auxiliary gas to the breathing bag. 5. The system of claim 1, further comprising: a stopcock having a first selectable port, a second selectable port, and a common port, wherein the common port is connected to the inspiratory port of the directional valve and the stopcock is configured to selectively permit flow of one of a first gas received at the first selectable port and a second gas received at the selectable port of the stopcock to the directional valve; anda breathing bag connected to the first selectable port of the stopcock. 6. The system of claim 5, wherein the second selectable port of the stopcock is open to room air. 7. The system of claim 6, further comprising a flexible arm configured to support and position the pneumotach. 8. A method of performing a gas-exchange test on a patient, comprising: providing an auxiliary gas to the patient; andevaluating, using a device, a plurality of breaths of the patient while the patient is receiving the auxiliary gas,wherein evaluating a breath of the plurality of breaths comprises: determining a flow of gas expired by the patient during the breath; anddetermining at least a portion of a composition of the gas expired by the patient during the breath. 9. The method of claim 8, wherein evaluating the breath further comprises determining at least a portion of a composition of the gas inspired by the patient during the breath. 10. The method of claim 8, wherein the auxiliary gas is supplemental oxygen. 11. The method of claim 10, wherein the plurality of breaths includes a plurality of breaths while the patient is resting and a plurality of breaths while the patient is exercising. 12. The method of claim 11, wherein determining at least the portion of the composition of the gas expired by the patient during the breath includes determining a carbon dioxide concentration in the gas expired by the patient. 13. The method of claim 12, further comprising: calculating a ventilatory efficiency slope value for the patient. 14. The method of claim 11, wherein determining at least the portion of the composi... | Shape Medical Systems, LLC | A61B005/0205
US20140180720 | A1 | 2014-06-26 | DATA PREDICTING THE TYPE OF INDIVIDUAL USED WITH SEPARATE APPLICATIONS | 2013-11-15 | The methods and systems described herein may involve determining at least one lifeotype of at least one individual, analyzing the at least one lifeotype, and delivering content to at least one individual based on the analysis. The methods and systems described herein may involve providing a game, determining at least one lifeotype of at least one player of the game, analyzing the at least one lifeotype, and affecting the game play based on the analysis. The methods and systems described herein may involve providing an interactive space, determining at least one lifeotype of at least one individual in the space, analyzing the at least one lifeotype, and modifying at least one attribute of the space based on the analysis. | 1. A computer-system-implemented method of determining an individual's activities, the computer system having at least one programmed processor to implement the method, the method comprising: continuously collecting data components of an individual from a wearable sensor device;collecting another set of data components of the individual from a source separate from the wearable device;accessing a database by said computer system comprising data structures of other individuals, wherein said data structures of other individuals are related to known human traits;the computer system— assembling a data structure that includes at least one component from the collected data components from the wearable sensor device and at least one of said another set of data components;(ii) accessing said database to determine a similarity of the data structure with data structures of other individuals;(iii) based on the similarity, determining a type for the individual; and(iv) based on the type and the individual's collected data components, providing an input to a computer-implemented application, the application selected from the group consisting of a planning application, a teaching application, a recruiting application, a medical decision making application, a medical condition monitoring application, a medical diagnosis application, a disease management application, a fitness application, an weight loss application, a sport performance application and a care giving application. 2. The method of claim 1, wherein said another set of data components is selected from the group consisting of: derived data, analytical status data, contextual data, continuous data, discrete data, time series data, event data, raw data, processed data, metadata, third party data, physiological state data, psychological state data, survey data, medical data, genetic data, environmental data, transactional data, economic data, socioeconomic data, demographic data, psychographic data, sensed data, continuously monitored data, manually entered data, inputted data, continuous data and real-time data. 3. The method of claim 1, wherein said set of data components from a wearable sensor device is selected from the group consisting of: derived data, analytical status data, contextual data, continuous data, discrete data, time series data, event data, raw data, processed data, metadata, third party data, physiological state data, psychological state data, survey data, medical data, genetic data, environmental data, transactional data, economic data, socioeconomic data, demographic data, psychographic data, sensed data, continuously monitored data, manually entered data, inputted data, continuous data and real-time data. 4. The method of claim 1, wherein at least one data component collected from a wearable sensor device is a data component that is derived from a plurality of sensors that is distinct from the output of any single sensor. 5. The method of claim 1, wherein the assembled data str... | - | G06F019/00 A61B005/00
US08761857 | B2 | 2014-06-24 | Analyte sensor, and associated system and method employing a catalytic agent | 2012-04-02 | An analyte sensor for use in connection with a biofluid is described. The analyte sensor may comprise any suitable interface between the biofluid and a derivative of the biofluid and any suitable transducer of information concerning an analyte. At least one catalytic agent is provided in a locale or vicinity of the interface. The catalytic agent, such as a proteinaceous agent or a non-proteinaceous, organic-metal agent, is sufficient to catalyze the degradation of reactive oxygen and/or nitrogen species that may be present in the vicinity of the interface. An analyte-sensing kit and a method of sensing an analyte are also described. | 1. A method of sensing an analyte in a derivative portion of a biofluid, comprising: passing a biofluid through an interface to produce a derivative portion of the biofluid, wherein the interface further comprises an organic-metal catalytic agent disposed only in the interface and sufficient to catalyze the degradation of at least one of a reactive oxygen species and a reactive nitrogen species of biological origin in at least one of the biofluid and the derivative portion of the biofluid, the agent selected from a proteinaceous catalytic agent, a non-proteinaceous catalytic agent, or any combination thereof;contacting the derivative portion of the biofluid with a transducer sufficient for generating a signal that corresponds to a concentration of an analyte, wherein the transducer comprises a sensing layer having an analyte responsive enzyme; andgenerating a signal that corresponds to a concentration of the analyte in the derivative portion of the biofluid. 2. The method of claim 1, wherein the interface comprises a cutaneous port. 3. The method of claim 2, further comprising forming the cutaneous port. 4. The method of claim 3, wherein said forming comprises ultrasonically disrupting a portion of skin. 5. The method of claim 3, wherein said forming comprises iontophoretically drawing the derivative portion of the biofluid out of a portion of skin. 6. The method of claim 3, wherein said forming comprises photothermally disrupting a portion of skin. 7. The method of claim 3, wherein said forming comprises propelling at least one particle into a portion of skin. 8. The method of claim 7, wherein the catalytic agent is associated with the at least one particle. 9. The method of claim 2, wherein the catalytic agent is topically provided in the locale of the cutaneous port. 10. The method of claim 2, wherein the catalytic agent is sprayed onto the locale of the cutaneous port. 11. The method of claim 1, wherein the interface comprises a synthetic membrane. 12. The method of claim 11, wherein the catalytic agent is associated with the synthetic membrane. 13. The method of claim 11, wherein the catalytic agent is covalently associated with the synthetic membrane. 14. The method of claim 1, wherein the catalytic agent is an agent of biocompatibility. 15. The method of claim 1, wherein the catalytic agent is an agent of signal quality. 16. The method of claim 1, wherein the catalytic agent is an anti-neutrophilic agent. 17. The method of claim 1, wherein generating a signal comprises oxidizing the analyte at the transducer with an analyte-responsive enzyme. 18. The method of claim 17, wherein the analyte-responsive enzyme is glucose oxidase. 19. The method of claim 1, wherein the organic-metal catalytic agent comprises manganese. 20. The method of claim 19, wherein the organic-metal catalytic agent comprises MnTPyP. | Abbott Diabetes Care Inc. | A61B005/05 A61B005/00
US20140163430 | A1 | 2014-06-12 | Methods for Activity Tracking with Activity Tracking Device | 2014-02-14 | Movement of an activity tracking device is detected and recorded using a motion detection component. The activity tracking device includes a band defined to secure to a part of a human body. The motion detection component is included in the band. A signal is conveyed when an amount of recorded movement of the activity tracking device has exceeded a predetermined amount of movement. The signal is conveyed by a notification component connected to the motion detection component. | 1. A method, comprising: detecting and recording movement of an activity tracking device using a motion detection component, the activity tracking device including a band defined to secure to a part of a human body, the motion detection component included in the band;signaling when an amount of recorded movement of the activity tracking device has exceeded a predetermined amount of movement, the signaling performed by a notification component connected to the motion detection component. 2. A method as recited in claim 1, further comprising: illuminating a light emitting diode of the notification component when the amount of recorded movement of the activity tracking device exceeds the predetermined amount of movement. 3. A method as recited in claim 2, further comprising: controlling a color emitted by the light emitting diode, the color indicating the amount of recorded movement of the activity tracking device. 4. A method as recited in claim 1, further comprising: illuminating a series of light emitting diodes of the notification component in accordance with the amount of recorded movement of the activity tracking device. 5. A method as recited in claim 4, further comprising: controlling one or more colors emitted by the series of light emitting diodes, the one or more colors indicating the amount of recorded movement of the activity tracking device. 6. A method as recited in claim 1, further comprising: displaying an alphanumeric message on the notification component. 7. A method as recited in claim 6, wherein the alphanumeric message is associated with the amount of movement recorded by the circuitry. 8. A method as recited in claim 6, wherein the alphanumeric message indicates that the amount of recorded movement of the activity tracking device has reached a predetermined threshold of movement. 9. A method as recited in claim 1, further comprising: translating the amount of recorded movement of the activity tracking device into an amount of points; anddisplaying an alphanumeric message on the notification component to indicate the amount of points. 10. A method as recited in claim 1, wherein the notification component is a liquid crystal display. 11. A method as recited in claim 1, further comprising: generating an audible signal associated with the amount of recorded movement of the activity tracking device. 12. A method as recited in claim 1, wherein the band includes a housing for receiving and holding the motion detection component and the notification component. 13. A method as recited in claim 12, wherein the housing is a pocket in the band. 14. A method, comprising: detecting movement of a person by use of a motion detector defined to detect a change in a magnetic field indicative of movement, the motion detector included within a band formed to secure to a part of a human body;processing signals from the motion detector through an algorithm to determine an orientation and a quantity of movement, the processing performed ... | Fitbit, Inc. | A61B005/00 A61B005/11
US08755895 | B2 | 2014-06-17 | Systems and methods for detecting one or more central auditory potentials | 2012-12-19 | An exemplary signal processing unit includes 1) a microphone configured to detect one or more acoustic signals, 2) processing circuitry configured to process the one or more acoustic signals, and 3) a port configured to receive one or more electrodes that are configured to be placed on an outer surface of the head of a patient and to detect one or more central auditory potentials. The processing circuitry may be further configured to process the detected central auditory potentials. | 1. A system comprising: a behind-the-ear signal processing unit housed within a single casing and configured to be located external to a cochlear implant patient, the behind-the-ear signal processing unit comprising a port and further configured to generate one or more stimulation parameters defining a stimulation current applied to a cochlea of the cochlear implant patient via one or more implanted electrodes; andone or more external electrodes configured to be removably coupled directly to the port of the behind-the-ear signal processing unit;wherein the behind-the-ear signal processing unit is further configured to use the one or more external electrodes removably coupled directly to the port of the behind-the-ear signal processing unit to detect one or more central auditory potentials generated in response to the stimulation current applied to the cochlea of the cochlear implant patient via the one or more implanted electrodes, andprocess the detected one or more central auditory potentials. 2. The system of claim 1, wherein the implantable cochlear stimulator is configured to synchronize the generation of the stimulation current with the detection of the one or more central auditory potentials. 3. The system of claim 1, wherein the signal processing unit is further configured to adjust one or more of the stimulation parameters in accordance with the detected one or more central auditory potentials. 4. The system of claim 1, wherein the one or more external electrodes removably coupled directly to the port of the signal processing unit comprise: a first external electrode configured to serve as a sensing electrode; anda second external electrode configured to serve as a reference electrode. 5. The system of claim 1, wherein the signal processing unit comprises: a microphone configured to detect one or more acoustic signals; andcircuitry configured to process the detected one or more acoustic signals;wherein the circuitry is further configured to process the detected one or more central auditory potentials. 6. The system of claim 5, wherein the circuitry comprises at least one of an amplifier and a processor. 7. The system of claim 1, wherein the signal processing unit comprises a hearing aid. | Advanced Bionics AG | A61N001/08 A61B005/0484 A61B005/12
US08758262 | B2 | 2014-06-24 | Respiratory disease monitoring system | 2010-11-24 | An automated system for monitoring respiratory diseases, such as asthma, provides noninvasive, multimodal monitoring of respiratory signs and symptoms that can include wheeze and cough. Some embodiments employ a mobile device, such as a cell phone, in which raw data from a microphone and an accelerometer are processed, analyzed, and stored. Data can be collected continuously. Time domain and frequency domain analyses of signals to determine, e.g., energy, duration, and spectral content of candidate sounds can be employed to discriminate symptoms of interest from background sounds and to establish significance. Accelerometer signals are analyzed to determine activity levels. Analyses of a user's symptoms and activity level prior to, during, and after an event can provide meaningful determinations of disease severity and predict future respiratory events. The system can provide a summary of data, as well as an alarm when symptom severity reaches a threshold. | 1. An asthma monitoring system, comprising: a sound sensing device that detects sound over at least a portion of the audible spectrum and converts the detected sound to a sound signal;an acceleration sensing device that detects acceleration and converts the detected acceleration to an acceleration signal;an output device; anda computation module, operably connected to the sound sensing device, the acceleration sensing device, and the output device, the computation module comprising:a memory, containing instructions for processing the sound signal and the acceleration signal, wherein the instructions comprise at least one algorithm that converts a time waveform of the sound signal into a frequency representation and performs time-domain analysis and frequency-domain analysis of at least one of the sound signal and the acceleration signal, and wherein the instructions further comprise an algorithm that measures a spectral-peak-to-noise ratio of the sound signal;a communication module configured to transmit signals to an external device; anda processor module, operably connected to the memory, the communication module, and the output device, and configured to receive the sound signal and the acceleration signal;wherein the processor module retrieves the instructions from the memory, processes the sound signal and the acceleration signal according to the instructions, stores data generated according to the instructions, sends at least one signal generated according to the instructions to the output device, and sends data through the communication module to the external device according to the instructions; wherein the at least one signal is generated based on the frequency representation, the time-domain analysis, the frequency-domain analysis, and the spectral-peak-to-noise ratio. 2. The system of claim 1, wherein the instructions further comprise at least one algorithm capable of discriminating an asthma symptom from another sonic event in the sound signal; wherein the at least one signal is generated further based on a result of the discriminating. 3. The system of claim 1, wherein the instructions further comprise an algorithm that measures peaks of the frequency representation at frequencies in about the 200-800 Hz range, and compares these to a predetermined value associated with wheezing that is stored in the memory; wherein the at least one signal is generated further based on the peaks of the frequency representation. 4. The system of claim 1, wherein the instructions further comprise an algorithm that measures an amplitude and duration of a sonic event of the sound signal and measures a power spectral density over a selected band of frequencies, and compares the power spectral density to a predetermined value associated with coughing that is stored in the memory; wherein the at least one signal is generated further based on the power spectral density. 5. The system of claim 1, wherein the instructions further comprise an algorithm that ... | University of Rochester | A61B005/08
US08979763 | B2 | 2015-03-17 | Adhesively mounted apparatus for determining physiological and contextual status | 2013-10-21 | The invention comprises an apparatus for determining the contextual or physiological status of the individual wearing the apparatus. The apparatus is designed to be consumable or disposable. In most embodiments the invention comprises an adhesive housing. In some embodiments, two different sensors are secured to the housing. The apparatus is in electronic communication with a processing unit that can derive analytical status data by using the data received from the two sensors. In some embodiments, the processing unit is programmed to control other devices, or is programmed to trigger an event. In still other embodiments, the apparatus is in electronic communication with a separate computing device, which may contain the processing unit. | 1. An apparatus for monitoring a physiological or contextual status associated with an individual, said apparatus able to be disposed of after use, said apparatus comprising: a housing with an adhesive material operable to removably attach said housing to the individual;a first sensor mounted within said housing, said first sensor operable to generate movement-related data of the individual;a second sensor mounted within said housing, said second sensor operable to generate data related to a change in resistance across the individual's skin; anda processing unit mounted within said housing in electronic communication with said first and second sensors, said processing unit programmed to use both of said movement-related from said first sensor and said data related to the change in resistance across the individual's skin from said second sensor to derive analytical status data, the analytical status data being generated using an application to convert the movement-related data and the data to calculated indicators, the calculated indicators being indicative of one or more patterns associated with a time period specified by the individual. 2. The apparatus according to claim 1 wherein said housing is comprised of a flexible material. 3. The apparatus of claim 1 wherein said first sensor is an accelerometer. 4. The apparatus of claim 1 wherein said second sensor comprises at least two electrodes. 5. The apparatus of claim 4 wherein said at least two electrodes comprise a textured surface. 6. The apparatus of claim 1 wherein said second sensor comprises a GSR sensor. 7. The apparatus of claim 5 wherein said GSR sensor comprises a skin contacting surface, said skin contacting surface being textured. 8. The apparatus of claim 1 further comprising a computing device in electronic communication with said processing unit. 9. The apparatus of claim 8 wherein said processing unit is located within said computing device. 10. The apparatus of claim 9 wherein said computing device is selected from the group consisting of a cellular phone, personal computer, a pager, a personal digital assistant, and a sensor device. 11. The apparatus of claim 9 wherein said processing unit is programmed to trigger an event based on said analytical status data. 12. The apparatus of claim 9 wherein said processing unit is programmed to control, based on said analytical status data, at least one of an interactive electronic media device and a separate apparatus. 13. The apparatus of claim 8 wherein said computing device is selected from the group consisting of a cellular phone, personal computer, a pager, a personal digital assistant, and a sensor device. 14. The apparatus of claim 8 wherein said computing device comprises an input means enabling a user to input additional information related to said individual. 15. The apparatus of claim 14 wherein said processing unit is programmed to use said additional information to derive said analytical status data. 16. The ... | BodyMedia, Inc. | A61B005/02 A61B005/00 A61B005/0205 A61B005/024 A61B005/053 A61B005/145 A61B005/01 A61B005/0408 A61B005/11 A61B005/1468 A61B007/04
US08761900 | B2 | 2014-06-24 | MRI compatible electrode circuit | 2013-10-29 | An MRI compatible electrode circuit construct is provided. The construct includes at least two filter components constructed from an electrode wire. One filter component may be a resonant LC filter at or near an electrode/wire interface that resolves the issue of insufficient attenuation by effectively blocking the RF induced current on the wire from exiting the wire through the electrode. The second filter component may include one or more non-resonant filter(s) positioned along the length of the electrode wire that resolve(s) the issue of excessive heating of the resonant LC filter by significantly attenuating the current induced on the wire before it reaches the resonant LC filter. The non-resonant filter(s) may also attenuate the RF current reflected from the resonant LC filter thereby resolving the issue of the strong reflected power from the resonant filter and the associated dielectric heating. | 1. A lead assembly comprising: an elongate body having a proximal end and a distal end, said elongate body defining a lumen therewithin, the distal end arranged and configured to contact tissue and the proximal end operably coupled to an electronic control;a plurality of electrodes located on the elongate body; anda plurality of electrode circuits each of which is in communication with a respective one of said plurality of electrodes, said plurality of electrode circuits housed within said elongate body and each comprising one or more electrode wires, said one or more electrode wires forming one or more non-resonant filters and one or more resonant LC filters. 2. The lead assembly of claim 1 wherein said one or more electrode wires each comprise a single continuous length of electrode wire. 3. The lead assembly of claim 2 wherein said one or more non-resonant filters comprise a single non-resonant filter positioned along a portion of the length of the electrode circuit. 4. The lead assembly of claim 1 wherein said one or more non-resonant filters comprise a plurality of non-resonant filters positioned in a uniform or non-uniform spaced-apart relationship along a portion of the length of the electrode circuit. 5. The lead assembly of claim 1 wherein said at least one non-resonant filter is constructed from a length of electrode wire that is not continuous with a length of electrode wire used to construct said at least one resonant LC filter. 6. The lead assembly of claim 1 wherein said one or more electrode wires comprises a single length of multiple non-continuous wires. 7. The lead assembly of claim 1 wherein said one or more non-resonant filters in a single electrode circuit comprises a plurality of non-resonant filters positioned in a non-spaced apart relationship with no gaps therebetween along a portion of the length of the electrode circuit. 8. The lead assembly of claim 1 wherein said one or more non-resonant filters comprise a plurality of non-resonant filters positioned in a co-axial relationship. 9. The lead assembly of claim 1 wherein said one or more resonant LC filters comprise a plurality of resonant LC filters positioned in a co-axial relationship. 10. The lead assembly of claim 1 wherein said plurality of electrode circuits share the same longitudinal axis. 11. The lead assembly of claim 10 wherein said plurality of electrode circuits share the same longitudinal axis in a parallel relationship to each other. 12. The lead assembly of claim 1 wherein said plurality of electrode circuits are positioned along different axes of the elongate body. 13. The lead assembly of claim 1 wherein said plurality of electrode circuits share a common axis but have different inner diameters. 14. The lead assembly of claim 1 wherein said one or more electrode wires comprise copper, titanium, titanium alloys, tungsten, gold, multifilar and combinations of the foregoing. 15. The lead assembly of claim 1 wherein one or more electrode wires... | Imricor Medical Systems, Inc. | A61N001/05 A61N001/08 A61B005/042 A61B017/00 A61B005/055 A61B018/14
US09022945 | B2 | 2015-05-05 | Methods and systems that monitor for an impending myocardial infarction | 2014-02-04 | Implantable systems, and methods for use therewith, are provided for monitoring for an impending myocardial infarction. A signal indicative of changes in arterial blood volume is obtained. Such a signal can be a photoplethysmography signal or an impedance plethysmography signal. For each of a plurality of periods of time, a metric indicative of the areas under the curve of the signal or number of inflections in the signal is determined. An impending myocardial infarction is monitored for based on changes in the metric indicative of the area under the curve of the signal or number of inflections in the signal, and an alert and/or therapy is triggered in response to an impending myocardial infarction being predicted. | 1. For use with a chronically implanted device, a method for monitoring for an impending myocardial infarction (MI), comprising: (a) obtaining a first signal indicative of changes arterial volume, the first signal comprising one of a photoplethysmography (PPG) signal or an impedance-plethysmography (IPG) signal, anda second signal indicative of electrical cardiac activity, the second signal comprising one of an electrocardiogram (ECG) signal or an intracardiac electrogram (IEGM) signal;(b) determining, based on the first and second signals, a metric indicative of aortic pulse wave velocity (PWV);(c) determining, based on the first signal, a metric indicative of diastolic blood pressure (DBP);(d) determining, based on at least one of the first and or second signals, a metric indicative of heart rate (HR);(e) determining, based on the first signal, a metric indicative of vascular stiffness (VS) by determining a measure of a number of inflections in the first signal, wherein a greater the measure of the number of inflections in the first signal a greater the vascular stiffness;(f) monitoring for an impending MI based on the metrics indicative of PWV, DBP, HR and VS, wherein an increase in each of the metrics indicative of PWV, DBP, HR and VS is interpreted as an increase in a risk of an impending MI; and(g) triggering an alert and/or therapy in response to an impending MI being detected at step (f); wherein one or more of steps (b) through (g) is/are performed using a processor. 2. The method of claim 1, wherein step (f) comprises detecting an impending MI if the metrics indicative of PWV, DBP, HR and VS each satisfies a corresponding criteria indicative of an impending MI. 3. The method of claim 1, wherein step (f) comprises detecting an impending MI if a majority of the metrics indicative of PWV, DBP, HR and VS each satisfies a corresponding criteria indicative of an impending MI. 4. The method of claim 1, wherein: the first signal indicative of changes arterial volume, that is obtained at step (a), is a photoplethysmography (PPG) signal; andstep (e) comprises determining, based on the PPG signal, a metric indicative of vascular stiffness (VS) by determining a measure of a number of inflections in the PPG signal, wherein a greater the measure of the number of inflections in the PPG signal a greater the vascular stiffness. 5. The method of claim 1, wherein: the first signal indicative of changes arterial volume, that is obtained at step (a), is an impedance-plethysmography (IPG) signal; andstep (e) comprises determining, based on the IPG signal, a metric indicative of vascular stiffness (VS) by determining a measure of a number of inflections in the IPG signal, wherein a greater the measure of the number of inflections in the IPG signal a greater the vascular stiffness. 6. A system for monitoring for an impending myocardial infarction (MI), comprising: a sensor configured to produce a first signal that is indicative of changes in arterial volu... | Pacesetter, Inc. | A61B005/02 A61B005/00 A61B005/021 A61B005/0295 A61B005/1459 A61B005/0205 A61B005/0215 A61B005/04 A61B005/0402 A61B005/026 A61B005/053 A61N001/365 A61B005/024
US09226693 | B2 | 2016-01-05 | Canine gait analyzer | 2013-12-04 | A canine gait analyzer is used in connection with a treadmill. A sensor assembly includes a plurality of overlapping sensor panels, each having a pressure transducer array connected to a circuit board with conductive traces. An elastomer sheet with carbon-graphite dampens the dog's pawsteps, and is electrically grounded for static electric charge. The sensor assembly is held fast between the belt inner surface and the treadmill bed with a J bracket. The sensor panel edge extends downward on the side of the frame. A C-shaped side cover is attached to the frame and covers the sensor panel edge having the circuit boards. A motor speed controller is connected to the motor, the circuit boards, and to a computer. | 1. A canine gait analyzer, for use in connection with a treadmill having a frame, the frame having opposite left and right sides, a bed mounted on the frame, the bed extending between a forward end and a rear end, the bed having a top surface, front and rear rollers mounted on the frame, a belt mounted on the rollers, a motor driving one of the rollers, the belt having inner and outer surfaces, and a guardrail mounted on the frame, the canine gait analyzer comprising: at least one sensor panel, the sensor panel having a portion of flexible material extending between opposite front and rear ends, and between opposite left and right edges, the sensor panel having a pressure transducer array received on the flexible material, the transducer array having a plurality of pressure transducers arranged in a matrix, the sensor panel having at least one circuit board adjacent one of the left and right edges, the circuit board including electronic components, the sensor panel having conductive traces connecting the pressure transducers electrically to the circuit board;a sensor assembly including the at least one sensor panel, an antifriction membrane stacked above the sensor panel, and an elastomer sheet stacked adjacent the sensor panel, the sensor assembly having a front end, the sensor assembly being adapted for installation between the belt inner surface and the bed, the sensor assembly being adapted to lie generally flat upon the bed top surface, with the one of the left and right sensor panel edges having the circuit board extending outward and downward on the respective side of the frame;an attaching member having opposite top and bottom surfaces, the attaching member being adapted to extend across the bed forward end with the belt passing over the top surface, the sensor assembly and the bed being attached to the attaching member, so that the attaching member will hold the sensor assembly disposed on the bed with the sensor assembly front end adjacent the bed forward end, wherein the belt will pass over the sensor assembly without moving the sensor assembly with respect to the bed; anda side cover extending between opposite front and rear ends, the side cover being adapted to be attached to one of the frame left and right sides, the side cover being adapted to cover the sensor panel edge having the circuit board, so as to protect the sensor panel edge and the circuit board. 2. The canine gait analyzer of claim 1, wherein the attaching member further comprises a J bracket having an upper flange and a lower flange connected by a web, the upper flange having opposite top and bottom surfaces, the J bracket being adapted to extend across the bed forward end with the upper flange above the bed and the lower flange below the bed and the web adjacent the bed forward end and the belt passing over the upper flange top surface, the sensor assembly being attached to the upper flange bottom surface, so that the J bracket will hold the sensor assembly disposed ... | Clinical Image Retrieval Systems, Inc. | A61B005/11 A61B005/103 A61B005/00 A63B022/02
US09636022 | B2 | 2017-05-02 | Subject information acquisition device, method for controlling subject information acquisition device, and storage medium storing program therefor | 2013-11-27 | A subject information acquisition device includes an elastic wave receiving unit configured to receive elastic waves generated inside a subject and output a reception signal; and a signal processing unit configured to acquire subject information in an interest region of the subject, on the basis of the reception signal. In measurement states, the elastic wave receiving unit receives elastic waves and outputs reception signals corresponding to the measurement states. The signal processing unit corrects the reception signals by weighting factors based on measurement parameters in the measurement states, and acquires corrected reception signals in the interest region corresponding to the measurement states. The signal processing unit acquires the subject information in the interest region, on the basis of the sum of the corrected reception signals and the sum of the weighting factors. | 1. A subject information acquisition device comprising: an elastic wave receiving unit including a plurality of transducers each configured to receive an elastic wave generated by irradiation of light to a subject;a memory; anda signal processing unit,wherein the elastic wave receiving unit is configured to receive an elastic wave at a first position of the plurality of transducers and output a first plurality of reception signals corresponding to the plurality of transducers at the first position with respect to an interest region of the subject,wherein the signal processing unit is configured to acquire a first plurality of corrected reception signals by correcting the first plurality of reception signals with a first plurality of weighting factors, the first plurality of reception signals including reception signals corresponding to transducers at the first position with a directivity angle including the interest region and excluding reception signals corresponding to transducers at the first position with a directivity angle not including the interest region,wherein the signal processing unit is configured to acquire a first sum of the first plurality of corrected reception signals and a second sum of the first plurality of weighting factors,wherein the memory is configured to store the first sum and the second sum, respectively,wherein the elastic wave receiving unit is configured to receive an elastic wave at a second position of the plurality of transducers and output a second plurality of reception signals corresponding to the plurality of transducers at the second position with respect to the interest region of the subject, the second position is different from the first position,wherein the signal processing unit is configured to acquire a second plurality of corrected reception signals by correcting the second plurality of reception signals with a second plurality of weighting factors, the second plurality of reception signals including reception signals corresponding to transducers at the second position with a directivity angle including the interest region and excluding reception signals corresponding to transducers at the second position with a directivity angle not including the interest region,wherein the signal processing unit is configured to acquire a third sum of the second plurality of corrected reception signals and the first sum which is read out from the memory,wherein the signal processing unit is configured to acquire a fourth sum of the second plurality of weighting factors and the second sum which is read out from the memory,wherein the memory is configured to store the third sum and the fourth sum, respectively, andwherein the signal processing unit is configured to acquire subject information in the interest region, by using the third sum and the fourth sum which are read out from the memory. 2. The subject information acquisition device according to claim 1, wherein the signal processing unit is configured to acqu... | Canon Kabushiki Kaisha | A61B005/00 A61B008/00 A61B008/08
US10052023 | B2 | 2018-08-21 | Floor mat system and associated, computer medium and computer-implemented methods for monitoring and improving health and productivity of employees | 2014-02-14 | Provided are embodiments of systems, computer medium and computer-implemented methods for sensing health characteristics of a user using a floor mat including a set of health sensors integrated therewith. The set of health sensors including temperature sensors, body position sensors, and body fat sensors. A method including receiving, from the temperature sensors, temperature data corresponding to a sensed body temperature of the user, receiving, from the body position sensors, body position data corresponding to a sensed body position of the user, receiving, from the body fat sensors, body fat data corresponding to a sensed body fat of the user, and transmitting, to a computer workstation, health data corresponding to the temperature data, the body position data, and the body fat data for use in determining the body temperature, the body position, and the body fat of the user. | 1. A method for monitoring employee health, the method comprising: providing an employee workstation associated with an employee of an employer, the employee workstation comprising: the employee computer;a computer mouse configured to be used by the employee to interact with the employee computer, the computer mouse comprising a blood pressure cuff configured to sense a blood pressure of the employee;a chair comprising a chair pad, wherein the chair pad comprises a chair pad force sensor configured to sense a force applied to the chair by the employee seated in the chair; anda floor mat disposed on a floor of the employee workstation, wherein feet of the employee seated in the chair contact the floor mat, the floor mat comprising: a floor mat controller; anda set of floor mat health sensors comprising: one or more floor mat temperature sensors configured to sense a body temperature of the employee;one or more floor mat body position sensors configured to sense a body position of the employee, the one or more floor mat body position sensors comprising a floor mat force sensor configured to sense a force applied to the floor mat by the employee seated in the chair; andone or more floor mat body fat sensors configured to sense a body fat of the employee;sending, by the employee computer to the floor mat controller of the floor mat, a request for floor mat health data;receiving, by the floor mat controller of the floor mat and from the employee computer, the request for floor mat health data;in response to the floor mat controller receiving the request for floor mat health data from the employee computer: collecting, by the floor mat controller from the one or more floor mat temperature sensors, floor mat temperature data corresponding to the body temperature of the employee sensed by the one or more floor mat temperature sensors;collecting, by the floor mat controller from the one or more floor mat body position sensors, floor mat body position data corresponding to the body position of the employee sensed by the one or more floor mat body position sensors;collecting, by the floor mat controller from the one or more body fat sensors, floor mat body fat data corresponding to the body fat of the employee sensed by the one or more floor mat body fat sensors; andtransmitting, by the floor mat controller to the computer workstation, floor mat health data corresponding to the floor mat temperature data, the floor mat body position data, and the floor mat body fat data for use in determining the body temperature, the body position, and the body fat of the employee;outputting, by the computer mouse, computer mouse health data comprising the blood pressure of the employee sensed by the blood pressure cuff;outputting, by the chair pad, chair pad health data comprising the force sensed by the chair pad force sensor;collecting, by a health monitoring server from the employee computer, health data comprising the computer mouse health data, the chair pad health d... | Saudi Arabian Oil Company | A61B005/00 A61B005/01 A61B005/021 A61B005/11 G06F019/00 A61B005/0205 A61B005/053 G16H015/00 A61B005/08 A61B005/145
US20140159921 | A1 | 2014-06-12 | Configurable, Portable Patient Monitoring System | 2013-05-15 | A system for patient monitoring includes a plurality of components including a monitor and display assembly, optional stand-alone displays, optional stand-alone monitors, one or more modules, and at least one patient parameter measuring device. The display includes a flat glass front with a blackened border that appears continuous but allows the passage of light during alarm situations. The display functions as a touchscreen and includes a portion for alarm volume control. The system also includes a docking station for the monitor and display assembly and capnography and/or multigas pods for attachment to the monitor and display assembly. The monitor and display assembly, docking station, and pods enhance portability of the system. The monitor and display assembly, module(s), and patient parameter measuring device(s) are all interconnected via Dual Serial Bus (DSB) interfaces. | 1. A system for patient monitoring comprising: at least one patient monitor that allows for communication with external devices, wherein said patient monitor is in electronic communication with and drives at least one display, and wherein said display comprises: a housing having a front and a back; a touchscreen mounted to the front of said housing, wherein said touchscreen comprises a flat piece of glass having a central display area and a black border that extends along a left, right, top, and bottom edge of said glass, further wherein said monitor is fixedly attached to said back of said display;at least one module for providing measurements of a plurality of patient parameters, wherein said module is in electronic communication with said patient monitor and wherein said module comprises at least one interface for electronically communicating with at least one patient parameter measurement device;a processor for determining an alarm state; and, light sources within said touchscreen which are activated by said processor during the alarm state, wherein said light sources are configured to pass through said black border; andat least one Dual Serial Bus (DSB) interface for enabling electronic communication between the patient monitor, module, and/or patient parameter measuring device. 2. The system for patient monitoring of claim 1, wherein at least one light source is positioned proximate said top edge of said front face of said display device. 3. The system for patient monitoring of claim 2, wherein said touchscreen comprises an area corresponding to said light source for controlling alarm volume level. 4. The system for patient monitoring of claim 3, wherein said area comprises a first portion for decreasing said alarm volume level and a second portion for increasing said alarm volume level. 5. The system for patient monitoring of claim 1, wherein at least one light source is positioned on said rear face of said display. 6. The system for patient monitoring of claim 1, wherein said at least one patient monitor comprises a removable internal chassis for mounting a plurality of circuit boards. 7. The system for patient monitoring of claim 1, wherein said at least one patient monitor comprises a handle attached to said patient monitor and wherein said handle further comprises an up and a down position, a set-point for balancing said patient monitor perpendicular to the floor when said patient monitor is carried using said handle and, a damper to retard downward motion of said handle when said handle is released from the up position. 8. The system for patient monitoring of claim 1, wherein said at least one patient monitor comprises Li-Ion batteries and a microcontroller for monitoring charging, discharging and over-temperature conditions of said batteries. 9. The system for patient monitoring of claim 8, wherein said at least one patient monitor is capable of operating 8 hours on battery power while monitoring ECG, NIBP every 15 minutes an... | - | A61B005/00 H05K007/00
US20140155774 | A1 | 2014-06-05 | NON-INVASIVELY DETERMINING RESPIRATION RATE USING PRESSURE SENSORS | 2013-12-02 | A respiration rate of a human subject is derived by: (1) receiving data corresponding to a sequence of two-dimensional pressure distributions of the human subject as applied against an array of pressure sensors over time; (2) converting the data into a one-dimensional waveform; (3) identifying oscillations in the one-dimensional waveform as occurrences of breath of the human subject; and (4) deriving the respiration rate of the human subject based on frequencies of the oscillations. | 1. A non-transitory computer-readable storage medium, comprising executable instructions to: receive data corresponding to a sequence of two-dimensional pressure distributions of a human subject as applied against an array of pressure sensors over time;convert the data into a one-dimensional waveform;identify oscillations in the one-dimensional waveform as occurrences of breath of the human subject; andderive a respiration rate of the human subject based on frequencies of the oscillations. 2. The non-transitory computer-readable storage medium of claim 1, wherein the executable instructions to convert the data into the one-dimensional waveform include executable instructions to: for each two-dimensional pressure distribution of the sequence of two-dimensional pressure distributions, sum pressures values collected from at least a subset of pressure sensors included in the array of pressure sensors. 3. The non-transitory computer-readable storage medium of claim 1, further comprising executable instructions to: apply a low-pass filter to the one-dimensional waveform. 4. The non-transitory computer-readable storage medium of claim 1, further comprising executable instructions to: apply a peak-to-peak amplitude filter to the one-dimensional waveform. 5. The non-transitory computer-readable storage medium of claim 1, further comprising executable instructions to: process the one-dimensional waveform to compensate for logarithmic drift in pressure values collected from the array of pressure sensors. 6. The non-transitory computer-readable storage medium of claim 1, wherein the executable instructions to identify the oscillations in the one-dimensional waveform include executable instructions to: classify each oscillation as an occurrence of breath based on at least one of a frequency of the oscillation and an amplitude of the oscillation. 7. The non-transitory computer-readable storage medium of claim 1, wherein the executable instructions to identify the oscillations in the one-dimensional waveform include executable instructions to: classify each oscillation as an occurrence of breath based on both a frequency of the oscillation and an amplitude of the oscillation. 8. The non-transitory computer-readable storage medium of claim 1, wherein the executable instructions to identify the oscillations in the one-dimensional waveform include executable instructions to: apply a machine learning procedure to the one-dimensional waveform to identify the oscillations as the occurrences of breath. 9. The non-transitory computer-readable storage medium of claim 1, wherein the executable instructions to identify the oscillations in the one-dimensional waveform include executable instructions to: identify an occurrence of non-respiratory movement of the human subject; andidentify the oscillations in the one-dimensional waveform by omitting a portion of the one-dimensional waveform corresponding to the occurrence of non-respiratory movement. 10. The non-tran... | - | A61B005/00 A61B005/08
US20140162213 | A1 | 2014-06-12 | SURGICAL GUIDE FABRICATION | 2013-07-26 | A digital model of a dental implant site can be modified to impart various features aligned to a trajectory for a planned drilling procedure. An object fabricated from the modified model can then be used as a mold to vacuum form or otherwise fabricate a drill guide for the drilling procedure. Numerous variations are possible to fabricate on-surface and off-surface guides, and/or thin layer guides or tube guides suitable for use in dental surgery. | 1-119. (canceled) 120. A method comprising: obtaining a digital jaw model of intraoral structures of a patient;creating a surgical plan for a dental implant in a jaw of the patient, the surgical plan including an axis for the dental implant, wherein the axis is specified relative to the digital jaw model;modifying the digital jaw model to provide a feature aligned to the axis;fabricating a physical model from the digital jaw model, the physical model including the feature;forming a first layer of pliable material over the physical model;forming a second layer of rigid material over the first layer to provide a guide formed of the first layer and the second layer; andforming a hole in the guide aligned to the axis of the dental implant. 121. The method of claim 120 further comprising trimming the first layer to provide a clearance about the axis for the dental implant. 122. The method of claim 121 further comprising removing the first layer from the physical model before trimming the first layer and replacing the first layer to the physical model before forming the second layer. 123. The method of claim 120 wherein the feature aligned to the axis includes a cavity having a predetermined orientation relative to the axis, the cavity extending into the digital jaw model. 124. The method of claim 123 further comprising placing an insert into the cavity, the cavity having an exposed top surface and an opening in the exposed top surface. 125. The method of claim 124 further comprising creating a hole in the guide aligned to the opening. 126. The method of claim 120 wherein the feature aligned to the axis includes a post extending from the intraoral structures formed by a cylinder centered on and parallel to the axis. 127. The method of claim 126 further comprising placing a sleeve around the post, the sleeve having an open, cylindrical interior shaped and sized to be removably and replaceably fitted to the post, and the sleeve having an exposed top surface extending above the post and an opening in the top surface formed by a top end of the open, cylindrical interior. 128. The method of claim 127 wherein the sleeve is formed of metal. 129. The method of claim 127 further comprising creating a hole in at least one of the first layer and the second layer aligned to the opening. 130. The method of claim 120 wherein forming the first layer includes vacuum forming the first layer onto the physical model. 131. The method of claim 130 wherein forming the second layer includes vacuum forming the second layer onto the first layer. 132. The method of claim 120 wherein the first layer includes ethylene vinyl acetate. 133. The method of claim 120 wherein the second layer includes polystyrene. 134. The method of claim 120 further comprising trimming the guide for use with the jaw of the patient. 135. The method of claim 120 wherein the digital jaw model is based upon one or more of a Computed Tomography scan, a Cone Beam Computed Tomography scan, and... | Guided Surgery Solutions, LLC | A61C001/08 A61C009/00 A61B006/14 A61C013/00 A61B006/00 A61B005/055 A61C008/00 A61C013/34 A61B006/03
US20140163405 | A1 | 2014-06-12 | PHYSIOLOGICAL INFORMATION MEASUREMENT SYSTEM AND METHOD THEREOF | 2013-06-20 | A physiological information measurement system includes at least one video capture unit, a calculating unit electrical coupled to the video capture unit and a display unit electrical coupled to the calculating unit. The video capture unit captures at least one video provided to the calculating unit. The calculating unit measures physiological information according to the video. The display unit shows the physiological information. | 1. A physiological information measurement system, comprising: at least one video capture unit;a calculating unit electrically coupled to the video capture unit; anda display unit electrically coupled to the calculating unit,wherein the video capture unit captures at least one video data provided for the calculating unit to obtain a physiological information displayed on the display unit. 2. The physiological information measurement system as claimed in claim 1, wherein the video capture unit is one of a camera, a video file, a USB webcam, a camera for mobile devices, a web information, a video streaming or a 3D depth camera. 3. The physiological information measurement system as claimed in claim 1, wherein the calculating unit comprises: a feature extraction module electrically coupled to video capture unit to receive the video data and generate a plurality of features;a data synchronization module receiving and synchronizing the features;an independent component analysis module receiving the synchronous features and generating a plurality of independent components;a peak detection module receiving the independent components and generating a plurality of serial peak signals;a physiological information statistic module receiving the serial peak signals, selecting an independent component from the serial peak signals and generating a physiological information according to the independent component; andan information carrier module carrying the physiological information. 4. The physiological information measurement system as claimed in claim 3, wherein the information carrier module comprises a data base or a memory. 5. A physiological information measurement method, comprising the steps of: providing a plurality of video data, wherein each video data has sequential image data;extracting and synchronizing the video data to obtain synchronous features;converting the features to independent components;detecting peak values of the independent components;selecting a representative component from the independent components to generate a physiological information; anddisplaying the physiological information. 6. The physiological information measurement method as claimed in claim 5, wherein the sequential image data comprise a physical physiological information region. 7. The physiological information measurement method as claimed in claim 6, wherein the physical physiological information region is a face region, a neck region, an arm region, a shoulder region, a chest-abdominal region, a left chest region or a right chest region. 8. The physiological information measurement method as claimed in claim 7, wherein the physical physiological information region is obtained by a face detecting process, a skin color detecting process or a manually figuring process. 9. The physiological information measurement method as claimed in claim 5, wherein the format of the video data is a three primary colors format, a true-color format or a color attribute form... | - | A61B005/00 A61B005/0255 A61B005/08
US20140180031 | A1 | 2014-06-26 | MULTI-SENSOR DEVICES | 2013-12-18 | The present invention generally relates to devices that include multiple sensors for measuring different characteristics inside a vessel. For example, devices of the invention may have sensors for imaging the interior of a vessel while also detecting both pressure and/or detecting flow inside the vessel. | 1. An intraluminal device comprising: an elongate body configured for insertion into a vessel; andat least two sensors, wherein each sensor performs a different function. 2. The device according to claim 1, wherein a first sensor is a pressure sensor positioned on the elongate body configured to detect pressure in the interior of the vessel, and a second sensor is an imaging sensor positioned on the elongate body configured to image the interior of the vessel. 3. The device according to claim 1, wherein a first sensor is a pressure sensor positioned on the elongate body configured to detect pressure in the interior of the vessel, and a second sensor is a flow sensor positioned on the elongate body configured to detect a velocity of a liquid moving within the interior of the vessel. 4. The device according to claim 1, wherein a first sensor is an imaging sensor positioned on the elongate body configured to image the interior of the vessel, and a second sensor is a flow sensor positioned on the elongate body configured to detect a velocity of a liquid moving within the interior of the vessel. 5. The device of claim 1, wherein the vessel is a blood vessel. 6. The device of claim 1, wherein imaging comprises ultrasound imaging. 7. The device of claim 1, wherein the elongate body is a catheter. 8. The device of claim 1, wherein the elongate body is a guidewire. 9. The device of claim 8, wherein the guidewire comprises a hollow guidewire. 10. The device of claim 1, further comprising at least one optical fiber. 11. The device of claim 10, wherein the optical fiber is located inside the guidewire. 12. The device of claim 10, wherein the optical fiber is a multi-core optical fiber. 13. The device of claim 10, wherein the optical fiber comprises a single mode optical fiber. 14. The device of claim 10, wherein the sensors are contained within a single optical fiber. 15. The device of claim 10, wherein the pressure sensor, imaging sensor, and flow sensor are contained in separate optical fibers. 16. The device of claim 4, wherein the imaging sensor and the flow sensor comprise a single sensor configured to both image the interior of the vessel and detect the velocity of a liquid moving within the interior of the vessel. 17. The device of claim 16, wherein the single sensor comprises a Fiber-Bragg grating. 18. The device of claim 17, wherein the Fiber Bragg grating is a blazed Fiber Bragg Grating. 19. The device of claim 10, wherein at least one of the sensors is a pressure sensor, and the pressure sensor comprises a Fabry-Perot cavity. 20. The device of claim 10, wherein at least one of the sensors is a pressure sensor and the pressure sensor is located at a distal tip of the device. 21. The device of claim 16, wherein the single sensor is located at a distal region of the device. 22. The device of claim 8, wherein the guidewire comprises a hydrophilic coating. 23. The device of claim 8, wherein the guidewire comprises a nitinol hypotu... | VOLCANO CORPORATION | A61B005/0215 A61B005/026 A61B008/06
US08740814 | B2 | 2014-06-03 | Guidewire | 2012-05-01 | A guidewire includes a core shaft, a coil body that covers the core shaft, and a joining portion formed of metal solder that couples the core shaft and the coil body. The coil body includes a tungsten wire and a noble metal plating layer that covers at least a portion of a surface of the tungsten wire. A surface of the noble metal plating layer has a first uneven shape, including at least one recess and at least one protrusion. | 1. A guidewire comprising: a core shaft;a coil body that includes a tungsten wire and a noble metal plating layer that covers at least a portion of a surface of the tungsten wire, the coil body covering the core shaft; anda joining portion formed of metal solder that couples the core shaft and the coil body, whereina surface of the noble metal plating layer has a first uneven shape including at least one recess and at least one protrusion, andthe surface of the noble metal plating layer has the first uneven shape in a transverse cross-sectional view of a coil wire of the coil body. 2. A guidewire comprising: a core shaft;a coil body that includes a tungsten wire and a noble metal plating layer that covers at least a portion of a surface of the tungsten wire, the coil body covering the core shaft; anda joining portion formed of metal solder that couples the core shaft and the coil body, whereina surface of the noble metal plating layer has a first uneven shape including at least one recess and at least one protrusion,the surface of the tungsten wire has a second uneven shape including at least one recess and at least one protrusion, andin a transverse cross-sectional view of a coil wire of the coil body, a position of the at least one recess in the first uneven shape corresponds to a position of the at least one recess in the second uneven shape. 3. The guidewire according to claim 2, wherein a position of a majority of the at least one recess in the first uneven shape corresponds to a position of a majority of the at least one recess in the second uneven shape. 4. The guidewire according to claim 2, wherein a position of substantially all of the at least one recess in the first uneven shape corresponds to a position of substantially all of the at least one recess in the second uneven shape. | Asahi Intecc Co., Ltd. | A61B005/00
US20140180597 | A1 | 2014-06-26 | EXTRACTING APERIODIC COMPONENTS FROM A TIME-SERIES WAVE DATA SET | 2013-10-16 | A method is described for extracting aperiodic components from a time-series wave data set for diagnosis purposes. The method may include collecting time-series wave data within a controlled environment were a plurality of contrasting conditions can be used in collecting the time-series wave data set. Aperiodic components can be extracted from the time-series wave data set and the aperiodic components can then be fitted to the plurality of contrasting conditions of the controlled environment to product regressed aperiodic components from which diagnostic determination can be made. | 1. A method for extracting aperiodic components from a time-series wave data set for classification purposes, comprising: under control of one or more computer systems configured with executable instructions, collecting the time-series wave data set that includes contrasting conditions; performing component analysis of the time-series wave data set for a single subject of a plurality of subjects whereby a first set of aperiodic components are extracted from the time-series wave data set that represent the contrasting conditions;performing component analysis of the first set of aperiodic components producing a second set of aperiodic components that represent classifications of conditions associated with the plurality of subjects; andanalyzing the second set of aperiodic components to identify relationships to classifications associated with the second set of aperiodic components. 2. A method as in claim 1, wherein the contrasting conditions further comprise components of a cognitive task performed by a person. 3. A method as in claim 1, further comprising creating a correlation matrix of time points from the time-series wave data set and performing factor analysis to extract aperiodic components from the arm correlation matrix. 4. A method as in claim 1, further comprising creating a covariance matrix of time points from the time-series wave data set and performing principal component analysis to extract aperiodic components from the covariance matrix. 5. A method as in claim 1, further comprising creating an SSCP (Sums of Squares and Cross Products) matrix of time points from the time-series wave data set and performing spectral decomposition analysis to extract aperiodic spectral decomposition (ASD) components from the SSCP matrix. 6. A claim as in claim 1, further comprising calculating an average value for selected time points of the time-series wave data set. 7. A claim as in claim 1, wherein gender is a classification associated with the second set of aperiodic components used to identify relationships within the second set of aperiodic components. 8. A claim as in claim 1, wherein identifying relationships to classifications associated with the second set of aperiodic components further comprises identifying relationships to classifications from the group consisting of depression, migraines, addiction, obsessive-compulsive behavior disorder, academic performance, mood disorder, schizophrenia, personality disorder, bipolar disorder, Asperger's syndrome, autism, attention deficit hyperactivity disorder (ADHD), neurosis, paranoia, incipient Alzheimer's disease, incipient Parkinson's disease and incipient heart attack. 9. A claim as in claim 1, further comprising using analysis of variance (ANOVA) to identify relationships to classifications associated with the second set of aperiodic components. 10. A claim as in claim 1, further comprising using multivariate analysis of variance (MANOVA) to identify relationships to classifications ... | Brigham Young Univeristy | A61B005/04 G06F017/16 G06F017/18 A61B005/0476
US08758268 | B2 | 2014-06-24 | Shape memory medical device and methods of use | 2008-02-08 | A shaped guidewire for use in medical applications is disclosed. The guidewire is shaped so as to prevent inadvertent advancement of the guidewire into the corpus of a patient during use. In one embodiment, the guidewire includes an elongate body that defines proximal and distal ends. The guidewire body further defines a shaped portion that is positioned intermediate the proximal and distal ends. The shaped portion of the guidewire is at least partially composed of a shape memory material, such as nitinol, and is deflected from a longitudinal axis defined by an undeflected portion of the guidewire body. The shaped portion is disposed in one embodiment at the proximal end of the guidewire. In another embodiment, a proximal portion of the nitinol guidewire can be treated to impart malleability and enable deflection by a clinician. Methods for forming the shaped or malleable guidewire to include a deflected portion are disclosed. | 1. A guidewire system, comprising: a shapeable guidewire having an elongate body defining proximal and distal ends aligned along a longitudinal axis of the elongate body, the body including: a shapeable portion, wherein the shapeable portion: is at least partially composed of a shape memory material,is deflectable from the longitudinal axis of the body, andis malleable so as to be shaped by a user before, during, or after use of the guidewire; andan apparatus that can be positioned at an incision site on a corpus of a patient to interact in contact with the shapeable portion of the elongate body to prevent further advancement of the guidewire into a vasculature of the patient. 2. The guidewire system as defined in claim 1, wherein the shape memory material is a shape memory alloy. 3. The guidewire system as defined in claim 2, wherein the shape memory alloy includes nickel and titanium. 4. The guidewire system as defined in claim 3, wherein the shapeable memory alloy includes nitinol. 5. The guidewire system as defined in claim 1, wherein the shapeable portion includes a segment that is deflected an angle greater than zero with respect to the longitudinal axis. 6. The guidewire system as defined in claim 1, wherein the shapeable portion is disposed at the proximal end of the guidewire body. 7. The guidewire system as defined in claim 6, wherein the shapeable portion defines a semi-circular shape. 8. A method for forming a guidewire, the method comprising: defining an elongate body of the guidewire including a proximal end and a distal end aligned along a longitudinal axis of the elongate body, a proximal portion of the body located proximate the proximal end including a shape memory material having superelastic characteristics;heat-treating the proximal portion such that the proximal portion loses the superelastic characteristics and becomes malleable and bendable into multiple shapes by a user of the guidewire and remains malleable and bendable after cooling; andcooling the proximal portion. 9. The method for forming as defined in claim 8, wherein heat-treating the proximal portion is done without deflecting the proximal portion from the longitudinal axis. 10. The method for forming as defined in claim 8, wherein heat treating the proximal portion further comprises: heat treating the proximal portion for a time in a range of from about 30 seconds to about 15 minutes. 11. The method for forming as defined in claim 8, wherein heat treating the proximal portion further comprises: heat treating the proximal portion at a temperature in a range of from about 200 to about 395 degrees Celsius. 12. The method for forming as defined in claim 8, wherein cooling the proximal portion further comprises: cooling the proximal portion in a water bath. 13. The method for forming as defined in claim 8, wherein the entire guidewire body includes nitinol, and wherein a distal portion of the guidewire body is not heat treated. 14. A shaped guidewire, com... | C. R. Bard, Inc. | A61B005/00
US08751249 | B2 | 2014-06-10 | System and method for capture of qualified compliance data at point of clinical care | 2005-01-03 | A system and related techniques generate and maintain a set of compliance-qualified data schemas or templates for deployment in a hospital or other clinical setting. According to conventional implementations, the clinical data required by regulatory reporting bodies such as CMS (Centers for Medicare and Medicaid Services), JCAHO (Joint Commission on Accreditation of Healthcare Organizations) or other government or private bodies may not be systematically captured or track, so that compliance officers and other managers are left to reconstruct compliance data after the face, for instance from patient accounting systems or other platforms not designed to filter or store regulatory data. Platforms and methods according to the invention, in contrast, may access regulatory or compliance criteria and generate a data capture or documented care template, according to which various clinical measures and other information which are required by compliance bodies are automatically captured, at the point of care. Thus patient labs, tests, outcomes and other clinically related data may be conditioned to include that information demanded by regulatory standards, including lab ratios and others, and that data may be automatically recorded, stored, and in embodiments, transmitted to regulatory bodies or agencies, electronically. The regulatory data store that results may likewise in embodiments be accessed by analytic tools to model various compliance and clinical scenarios. | 1. One or more computer readable storage media having computer executable instructions embodied thereon that, when executed by a computing device, perform a method for capturing compliance-qualified data, the method comprising: receiving a set of identifying information associated with a patient at a point of care;accessing patient information indicating membership of the patient in a group chosen from the set consisting of: an insurer, private payor, public payor, federal payor, Medicaid payor, and Medicare payor; anddetermining whether the patient lies within a population for which capture of compliance data is mandated by the patient's group, wherein: upon determining that the patient lies within a population for which capture of compliance data is not mandated by the patient's group: ending compliance processing automatically, thereby preventing creation of a list of one or more items that require attention to meet compliance reporting requirements;preventing the generation of an alert of the one or more items that require attention; andpreventing a quality analysis of the alert of the one or more items that require attention; and wherein;upon determining that the patient lies within a population for which capture of compliance data is mandated by the patient's group: accessing a set of group-indicated compliance requirements relevant to the patient based on the indicated patient group and the required compliance data;generating a documented care template based on the set of group-indicated compliance requirements;capturing a set of compliance-qualified data based on the set of group-indicated compliance requirements included in the documented care template at the point of care;creating from a set of group-indicated compliance requirements a list of one or more items that require attention to meet compliance reporting requirements; andgenerating an alert of the one or more items that require attention consisting of one or more of: an indicator, a user-interface element, a flag, a dialog box, and a problem description, from said list. 2. The one or more computer readable storage media according to claim 1, further comprising a step of storing the set of compliance-qualified data to a clinical data store. 3. The one or more computer readable storage media according to claim 1, wherein receiving the set of identifying information associated with the patient or encounter at the point of care comprises receiving the set of identifying information associated with the patient or encounter at one or more of a hospital site, an urgent care site, a research site, a mobile care delivery vehicle and a pharmaceutical dispensing site. 4. The one or more computer readable storage media according to claim 1, further comprising a step of transmitting the set of compliance-qualified data to a compliance body. 5. The one or more computer readable storage media according to claim 4, wherein transmitting the set of compliance-qualified data to the compliance ... | Cerner Innovation, Inc. | G06Q010/00 G06Q050/00 A61B005/00 G06F019/00
US08753287 | B2 | 2014-06-17 | Hearing test method and apparatus | 2011-05-18 | A hearing test method and apparatus are provided for improving a measuring accuracy and a test speed in finding the auditory threshold that is the audibility limit of discriminating a sound. In the method, after outputting a test sound relevant to a selected test frequency and a selected test sound pressure, the apparatus determines whether a user hears the test sound, then the test sound pressure zone is divided into an auditory threshold presence region and an auditory threshold absence region according to the result of determination. Thereafter, the test sound pressure zone is redefined using the auditory threshold presence region and this process of hearing test is repeated using the redefined test sound pressure zone to finally determine an auditory threshold for the selected test frequency. | 1. A hearing test method comprising: (a) selecting a test frequency among a plurality of frequencies for a hearing test;(b) selecting a test sound pressure in a test sound pressure zone for the selected test frequency;(c) outputting a test sound relevant to the selected test frequency and the selected test sound pressure;(d) dividing the test sound pressure zone into an auditory threshold presence region and an auditory threshold absence region according to a user's response to indicate whether the test sound was heard and redefining the test sound pressure zone to correspond to the auditory threshold presence region; and(e) determining an auditory threshold for the selected test frequency by repeating step (d) using the redefined test sound pressure zone. 2. The method of claim 1, wherein the redefining of the test sound pressure zone includes: if a user succeeds in hearing the test sound, determining a region below the selected test sound pressure as the auditory threshold presence region; andif a user fails to hear the test sound, determining a region above the selected test sound pressure as the auditory threshold presence region. 3. The method of claim 2, wherein the auditory threshold presence region is determined as the auditory threshold when equal to or smaller than a predetermined minimum value, and is used to redefine the test sound pressure zone when greater than the predetermined minimum value. 4. The method of claim 2, wherein the selected test sound pressure is a middle point in the test sound pressure zone. 5. The method of claim 1, wherein the test frequency is randomly selected among the plurality of frequencies for the hearing test. 6. The method of claim 5, wherein the order of a random selection for the frequencies is predefined. 7. A hearing test method comprising: providing a pre-test for defining a test sound pressure zone for each of a plurality of frequencies for a hearing test; andproviding a main test for finding an auditory threshold for each of the plurality of frequencies, wherein the main test includes: (a) selecting a test frequency among the plurality of frequencies;(b) selecting a test sound pressure in the test sound pressure zone for the selected test frequency;(c) outputting a test sound relevant to the selected test frequency and the selected test sound pressure;(d) dividing the test sound pressure zone into an auditory threshold presence region and an auditory threshold absence region according to a user's response to indicate whether the test sound was heard and redefining the test sound pressure zone to correspond to the auditory threshold presence region; and(e) determining the auditory threshold for the selected test frequency by repeating step (d) using the redefined test sound pressure zone. 8. The method of claim 7, wherein the test frequency in the main test is randomly selected among the plurality of frequencies for the hearing test. 9. The method of claim 8, wherein the main test further i... | Samsung Electronics Co., Ltd. | A61B005/00
US09220441 | B2 | 2015-12-29 | Medical system and method for providing measurement information using three-dimensional caliper | 2013-12-03 | Provided are a medical system and a method for providing measurement information by setting a three-dimensional (3D) caliper on a 3D image. The medical system includes: an image data acquisition unit that acquires image data corresponding to a 3D image of a living body including an object; a user input unit that receives user input information; and a processor that generates 3D data by using the image data and the 3D image by using the 3D data, detects 3D geometry information corresponding to a 3D caliper from the 3D data based on the user input information, sets the 3D caliper on the 3D image based on the detected 3D geometry information, and creates measurement information. | 1. A medical system comprising: an image data acquisition unit that acquires image data corresponding to a three-dimensional (3D) image of a living body including an object;a user input unit that receives first input information for setting a point; anda processor that generates 3D data by using the image data, generates the 3D image by using the 3D data, detects 3D geometry information corresponding to a 3D caliper from the 3D data based on the first input information, sets the 3D caliper on the 3D image based on the detected 3D geometry information, and creates measurement information,wherein the processor sets a virtual plane on the 3D data, sets an observation plane consisting of a plurality of pixels based on the 3D data, detects a pixel corresponding to the point from the observation plane based on the first input information, detects a voxel which is on the virtual plane and corresponds to the pixel in a predetermined direction, and sets 3D geometry information of the detected voxel as 3D geometry information of the point. 2. The medical system of claim 1, wherein the user input unit further receives second input information needed for setting the virtual plane, and wherein the processor sets the virtual plane based on the second input information. 3. The medical system of claim 2, wherein the user input unit further receives third input information needed for changing a 3D position of the virtual plane, and wherein the processor changes the 3D position of the virtual plane based on the second input information to place the virtual plane in the 3D data. 4. The medical system of claim 1, wherein the processor projects a virtual ray from the detected pixel onto the 3D data ,and detects the voxel at an intersection of the virtual ray and the virtual plane. 5. The medical system of claim 4, wherein the processor sets a 2D caliper having depth information in a depth direction of the 3D image on the virtual plane as the 3D caliper, based on the 3D geometry information, measures a length of the object by using the 2D caliper to create length information, and creates measurement information including the length information and the depth information. 6. The medical system of claim 1, wherein the processor creates a cross-sectional image corresponding to the virtual plane by using the 3D data, and performs measurement based on the cross sectional image to create measurement information. 7. A method of providing measurement information, the method performed by a processor, the method comprising: acquiring image data corresponding to a three-dimensional (3D) image of a living body including an object;creating 3D data by using the image data;creating the 3D image by using the 3D data;receiving first input information for setting a point;detecting 3D geometry information corresponding to a 3D caliper from the 3D data based on the first input information;setting the 3D caliper on the 3D image based on the detected 3D geometry information to create ... | SAMSUNG MEDISON CO., LTD. | G06T015/00 A61B005/107 A61B008/00 A61B008/08 G01S015/89 G01S007/52 G06T007/00
US10300507 | B2 | 2019-05-28 | Cellulosic-based resistance domain for an analyte sensor | 2014-02-14 | The present invention relates generally to devices for measuring an analyte in a host. More particularly, the present invention relates to devices for measurement of glucose in a host that incorporate a cellulosic-based resistance domain. | 1. A method for forming a transcutaneous analyte sensor for measuring an analyte in a host, the method comprising: forming a membrane system on an electroactive surface of the transcutaneous analyte sensor, wherein the transcutaneous analyte sensor comprises an in vivo portion and an ex vivo portion, wherein the in vivo portion is configured to be exposed to interstitial fluid, wherein the membrane system comprises a resistance domain configured to control a flux of the analyte therethrough and an enzyme configured to catalyze a reaction of the analyte and oxygen from the interstitial fluid surrounding the membrane system, wherein the resistance domain is formed to comprise a hydrophilic portion and a hydrophobic portion, wherein the resistance domain is formed with an oxygen to glucose permeability ratio of less than about 400:1, and wherein the membrane system is formed of a material that provides substantially constant signal output when the transcutaneous analyte sensor is at an analyte concentration of 400 mg/dL glucose while oxygen concentration is dropped from 0.6 mg/L to 0.25 mg/L;forming an oxygen conduit portion extending from the ex vivo portion of the transcutaneous analyte sensor to the in vivo portion of the transcutaneous analyte sensor;crosslinking at least a portion of the membrane system;conducting a test of the transcutaneous analyte sensor to confirm that the transcutaneous analyte sensor demonstrates substantial linearity up to an analyte concentration of at least 400 mg/dL, wherein substantial linearity is associated with a R2 correlation that meets a predetermined criteria;conducting a test of the transcutaneous analyte sensor by monitoring for a substantially constant signal output from the transcutaneous analyte sensor as an oxygen concentration level surrounding the sensor is decreased to a predetermined level;measuring a sensitivity of the sensor;determining that the sensitivity is a functional sensitivity;inserting the transcutaneous analyte sensor into a package, whereby the package holds a plurality of transcutaneous analyte sensors; andsterilizing the plurality of transcutaneous analyte sensors in the package simultaneously. 2. The method of claim 1, wherein the membrane system is formed on the electroactive surface using a deposition technique selected from the group consisting of dip coating, spray coating, spin coating, and casting. 3. The method of claim 2, wherein the resistance domain is formed by dip coating. 4. The method of claim 2, further comprising the step of curing the resistance domain for at least about 2 minutes at ambient temperature. 5. The method of claim 2, wherein the resistance domain is formed by dip coating an insertion rate of about 40 inches per minute. 6. The method of claim 2, wherein the resistance domain is formed by dip coating at a dwell time of less than about 1 second. 7. The method of claim 2, wherein the resistance domain is formed by dip coating at a withdrawal rate of abo... | DexCom, Inc. | A61B005/1473 A61B005/145 B05D001/02 B05D001/00 A61B005/1486 A61B005/00 C12Q001/00 G01N033/543 G01N033/66 A61B005/07
US10674934 | B2 | 2020-06-09 | Apparatus and method for determining positional information for a medical instrument | 2013-12-17 | An apparatus and a method for determining the position of a medical instrument, particularly for the purpose of medical navigation. In order to use a simple system to provide a relatively inexpensive technique for determining positional information, the position and/or orientation of the medical instrument is determined by ascertaining the same on the basis of position finding operations. Electromagnetic fields are first measured and the results of relative field strength measurements are taken as a basis for ascertaining the direction of a line from a transmitter to a receiver. After this direction information is known, it is used to determine the positional information of the medical instrument. | 1. An apparatus for determining positional information of a medical instrument, the apparatus comprising: a processing unit,a plurality of first components configured to produce electromagnetic fields, said first components being transmitter coils;a plurality of second components disposed and configured to measure relative field strengths of the electromagnetic fields produced by said plurality of first components and to transmit respective measurements to said processing unit, said second components being sensor coils;said processing unit being configured to:successively energize said transmitter coils in sequence to cause said transmitter coils to generate short magnetic pulses to be sensed by said sensor coils and to be output as measurement results;determine a position of at least one first component of the plurality of first components or at least one second component of the plurality of second components based on the measurement results;calculate, from sequentially induced measurement signals in respective said sensor coils, direction lines representing a direction or a direction component of a position of a respective transmitter coil of said transmitter coils relative to a respective sensor coil of said sensor coils; anddetermine a common point of intersection between the direction lines and determine the position of the at least one first component or the at least one second component to coincide with the common point of intersection without measuring a distance between the at least one first component and the at least one second component. 2. The apparatus according to claim 1, wherein: said transmitter coils form at least two spaced-apart transmitter assemblies to be placed at defined locations in a reference system, each of said transmitter assemblies including a plurality of coils, each configured for actuation to produce a pulsed electromagnetic field;said second component comprising at least one receiver assembly associated with the medical instrument, said at least one receiver assembly including at least two of said sensor coils; andsaid processing unit is configured to determine a position and/or an orientation of said at least one receiver assembly. 3. The apparatus according to claim 2, wherein said plurality of coils of each of said transmitter assemblies are arranged in defined positions relative to one another and said sensor coils of said receiver assembly are arranged in defined positions relative to one another. 4. The apparatus according to claim 3, wherein said plurality of coils are arranged directly adjacent one another and said sensor coils are arranged directly adjacent one another. 5. The apparatus according to claim 2, wherein each of said transmitter assemblies comprises at least two of said plurality of coils disposed orthogonally to one another. 6. The apparatus according to claim 2, wherein said at least one receiver assembly comprises said at least two sensor coils disposed orthogonally to one another. ... | SIEMENS AKTIENGESELLSCHAFT | A61B005/06 A61B034/20
US09386926 | B2 | 2016-07-12 | Blood pressure monitor | 2014-02-24 | The present invention relates to an apparatus and method for facilitating blood pressure measurement. An additional fluid reservoir is arranged to be connected in fluid communication with the blood pressure cuff. The fluid reservoir provides an additional, compliant volume to the fluid volume of the cuff, facilitating blood pressure measurement, particularly for small volume cuffs. | 1. An apparatus for facilitating blood pressure measurement, including a fluid reservoir arranged to be connected in fluid communication with a blood pressure arm cuff, the fluid reservoir providing an additional fluid volume to the fluid volume of the cuff during measurement of blood pressure of a patient, and wherein the fluid reservoir has a compliance such that the fluid reservoir is arranged to change volume when a change of pressure is applied, adding little or no pressure back into the system comprising the fluid reservoir and the blood pressure cuff, when the fluid reservoir changes volume, and the fluid reservoir being operable during deflation of the blood pressure cuff to slow the rate of change in pressure, and wherein the compliance is arranged such that oscillations of pressure from the blood pressure cuff are not damped by the fluid reservoir, wherein the fluid reservoir is arranged to expand as the blood pressure cuff is inflated to increase the potential volume by 25 mls to 40 mls over an operating range of 60 mm Hg to 180 mm Hg, and the apparatus further including a controller that controls measurement of blood pressure in a deflation mode. 2. The apparatus in accordance with claim 1, wherein the compliance is arranged such that the pressure on the fluid reservoir during any blood pressure measurement does not exceed the fluid reservoir's Critical Opening Pressure. 3. The apparatus in accordance with claim 1, wherein the fluid reservoir includes a fluid container having at least one expandable wall providing compliance. 4. The apparatus in accordance with claim 3, wherein the fluid container is of flexible plastic material. 5. A system for measuring blood pressure, including an apparatus in accordance with claim 1 and a blood pressure cuff, the fluid reservoir being arranged to be connected in fluid communication with the blood pressure cuff. 6. An automated system for measuring blood pressure, including a controller for controlling the provision of fluid under pressure to a blood pressure cuff, a display for providing a reading of blood pressure value, and an apparatus in accordance with claim 1, the fluid reservoir being connected in fluid communication with the blood pressure cuff. 7. A method of measuring blood pressure using a blood pressure arm cuff, including the step of providing an additional fluid volume in fluid connection with the blood pressure cuff, the additional fluid volume having a compliance such that the additional fluid volume is arranged to change volume when a change of pressure is applied, adding little or no pressure back into the system comprising the fluid volume and the blood pressure cuff when the fluid volume changes volume, the additional fluid volume being operable during deflation of the blood pressure cuff to slow the rate of change in pressure, and wherein the additional volume is formed by a fluid reservoir, wherein the compliance is arranged such that oscillations of pressure from the b... |  | A61B005/02 A61B005/021 A61B005/022 A61B005/0235 A61B005/00 A61B005/20
US09949654 | B2 | 2018-04-24 | Method for detecting seizures | 2012-06-27 | A method and system for detecting the onset of seizures comprising a measuring unit having one or more sensors for detecting the electromyographic signal of one or more muscles of the user. The sensors are connected to a pre-processing module comprising a high-pass filter which filters out noise and motion artefacts related to normal muscle activities. The pre-processing module is connected to a feature extraction module comprising a threshold detector which counts the number of crossings with a hysteresis within a predetermined time window. The feature extraction module is connected to a classification module which compares the extracted features to a first and second threshold and generates an event signal if the extracted features are above the first and second threshold. | 1. A system for detecting the onset of seizures, such as epileptic seizures with a monitoring or detection device, comprising: the monitoring or detection device,a measuring unit in the monitoring or detection device having at least one sensor having a configuration for detecting an electromyographic signal generated by a muscle on a body of a user; anda data processing unit in the monitoring or detection device connected to the measuring unit and configured to process and analyse the detected signal, wherein the data processing unit comprises: a pre-processing module having a high-pass filter configured to filter out signals having a frequency below a predetermined cut-off frequency,a feature extraction module connected to the pre-processing module and having a threshold detector, wherein the feature extraction module is configured to apply a first number of predetermined time windows to the filtered signal, anda classification module connected to the feature extraction module and configured to generate an output signal,wherein the feature extraction module is configured to count a number of crossings between the filtered signal and a predetermined hysteresis value defining a positive and a negative threshold value within each of the predetermined time windows and to count a number of zero-crossings of the filtered signal within each time window, andthe classification module is configured to compare the count with a first threshold value, to compare the number of time windows having a count above the first threshold value, with a second threshold value and to generate the output signal if the number of time windows having a count above the first threshold value is above the second threshold value. 2. System according to claim 1, wherein the cut-off frequency is above 100Hz. 3. System according to claim 1, wherein the hysteresis value is between ±0μV and ±500μV. 4. System according to claim 1, wherein the predetermined time windows are configured as overlapping time windows having a predetermined overlap and length. 5. System according to claim 1, wherein the predetermined time windows have a length between 0.25 sec. and 2 sec. 6. System according to claim 4, wherein the predetermined time windows have the predetermined overlap between 0% and 95%. 7. System according to claim 1, wherein the system comprises at least a second measuring unit which is configured to detect the muscle activities of one or more muscles on the body of the user or another signal characteristic of a seizure, and at least a second data processing unit which is connected to the second measuring unit and configured to process and analyse the detected signal of the second measuring unit and further configured to generate an output signal indicating whether the detected signal is above a third threshold value or not. 8. System according to claim 7, wherein the classification modules in the data processing unit is further connected to an evaluation module which is config... | BRAIN SENTINEL, INC. | A61B005/04 A61B005/0488 A61B005/11 A61B005/00
US09763624 | B2 | 2017-09-19 | Endotracheal tube apparatus | 2014-02-07 | An apparatus for monitoring EMG signals of a patient's laryngeal muscles includes an endotracheal tube having an exterior surface and a first location configured to be positioned at the patient's vocal folds. A first electrode is formed on the exterior surface of the endotracheal tube substantially below the first location to receive EMG signals primarily from below the vocal folds. A second electrode is formed on the exterior surface of the endotracheal tube substantially above the first location to receive EMG signals primarily from above the vocal folds. The first and second electrodes are configured to receive the EMG signals from the laryngeal muscles when the endotracheal tube is placed in a trachea of the patient. | 1. An apparatus for monitoring EMG signals of a patient's laryngeal muscles, comprising: an endotracheal tube having a tubular shaped exterior tube surface and a first location configured to be positioned at the patient's vocal folds; an inflatable cuff attached to the endotracheal tube; a first electrode formed on the exterior tube surface of the endotracheal tube substantially below the first location to receive EMG signals primarily from below the vocal folds; a second electrode formed on the exterior tube surface of the endotracheal tube substantially above the first location to receive EMG signals primarily from above the vocal folds, wherein the first and second electrodes are laterally and longitudinally offset from each other on the exterior tube surface of the endotracheal tube and configured to receive the EMG signals from the laryngeal muscles when the endotracheal tube is placed in a trachea of the patient; and at least one conductor coupled to the first and second electrodes to carry the EMG signals received by the electrodes to a processing apparatus. 2. The apparatus of claim 1, wherein the first electrode is formed on a posterior side of the endotracheal tube. 3. The apparatus of claim 1, wherein the second electrode is formed on an anterior side of the endotracheal tube. 4. The apparatus of claim 1, wherein the first electrode and the second electrode each have a length of about one inch. 5. The apparatus of claim 1, wherein each of the first electrode and the second electrode extends laterally around a circumference of the tube for a distance corresponding to an angle of about 60 degrees to 90 degrees. 6. The apparatus of claim 1, and further comprising: a third electrode formed on the exterior surface of the endotracheal tube substantially above the first location. 7. The apparatus of claim 6, wherein the first electrode is formed on a posterior side of the endotracheal tube, and the second and third electrodes are formed on an anterior side of the endotracheal tube. 8. The apparatus of claim 1, and further comprising: a third electrode formed on the exterior surface of the endotracheal tube substantially above the first location; anda fourth electrode formed on the exterior surface of the endotracheal tube substantially below the first location. 9. The apparatus of claim 8, wherein the first and fourth electrodes are formed on a posterior side of the endotracheal tube, and the second and third electrodes are formed on an anterior side of the endotracheal tube. 10. A method of monitoring EMG signals of a patient's laryngeal muscles, comprising: providing an endotracheal tube having an exterior surface with electrodes formed thereon, wherein the endotracheal tube includes a first location configured to be positioned at the patient's vocal folds, and wherein the electrodes include a first electrode positioned substantially below the first location to receive EMG signals primarily from below the vocal folds and a second e... | Medtronic Xomed, Inc. | A61N001/18 A61B005/0492 A61B005/00 A61B001/00 A61B001/267 A61B005/0488 A61B005/06 A61M016/04 A61N001/05 A61B001/04 A61B001/07 A61B005/01 A61B005/04 A61B005/07 A61B005/11 A61B018/18 A61B005/042 A61B001/005 A61B001/015 A61B001/018
US09452270 | B2 | 2016-09-27 | Nebulizer having replaceable nozzle assembly and suction line | 2014-03-04 | A medication reservoir is formed in the lower portion of a nebulizer body and covered to form an enclosed medication reservoir. A nozzle assembly is supported by a reservoir cover and includes an air line having an inlet at one end and an outlet and a venturi nozzle and venturi outlet. The air line, venturi nozzle and discharge outlet are horizontally oriented when in use and the venturi nozzle is located within a patient's oral cavity when the nebulizer is in use. Medication is drawn upward through a suction line and mixed with air passing through the venturi nozzle and nebulized for discharge through the nebulizer outlet. The venturi nozzle and suction line are formed together and replaceable as one unit. | 1. A nebulizer, comprising: a body comprising an air channel section and a nebulizer outlet configured to be received within an oral cavity of a patient, said body formed from upper and lower portions, and a medication reservoir formed in the lower portion;a reservoir cover supported by the lower portion of the body and covering the medication reservoir to form an enclosed medication reservoir in which medication is contained and held;a nozzle assembly supported by the reservoir cover and comprising an air line having an inlet at one end and extending through the air channel section and having an outlet and a venturi nozzle at the outlet and having a venturi outlet, wherein the air line, venturi nozzle and discharge outlet are horizontally oriented when in use and the venturi nozzle is configured to be located within a patient's oral cavity when the nebulizer is in use;a suction line extending from the medication reservoir to the venturi outlet through which medication is drawn upward when the nebulizer is oriented for use and mixed with air passing through the venturi nozzle and nebulized for discharge through the nebulizer outlet, wherein the venturi nozzle and suction line are formed together and replaceable as one unit and the venturi nozzle outputs air in a direction that is normal to the suction line;wherein the reservoir cover includes a diffuser that extends upward during normal usage of the nebulizer and located proximal of the venturi nozzle to which nebulized medication and air from the venturi nozzle impact to aid nebulization; andwherein the diffuser includes a horizontal lock member and the outlet of the air line includes a top clip member adjacent the venturi nozzle and forms a locking slot that receives the horizontal lock member of the diffuser to snap lock the nozzle assembly and reservoir cover together. 2. The nebulizer according to claim 1, wherein the diffuser includes a vertical slot opening through which nebulized medication and gas pass. 3. The nebulizer according to claim 1, wherein said lower body portion and reservoir cover include snap fit members configured to snap fit the reservoir cover to the lower body portion. 4. The nebulizer according to claim 1, wherein the air line provides continuous pressure between the input end and outlet end of the air line and no medication is drawn upward through the suction line for nebulization and discharge through the nebulizer outlet until a predetermined negative inspiratory pressure is created from inhalation by a user to begin air flow through the venturi nozzle and medication is drawn upward through the suction line and nebulized by air flowing through the venturi nozzle to be discharged through the nebulizer outlet. 5. The nebulizer according to claim 4, wherein nebulization begins at a negative inspiratory pressure of from about −3 cmH2O to about −52 cmH2O. 6. The nebulizer according to claim 1, wherein the medication reservoir is configured to be located within a pati... | Pneumoflex Systems, LLC | A61M011/00 A61M011/02 A61M011/06 A61B005/08 A61B005/00 A61M016/00 A61M016/14 A61M015/00
US10092202 | B2 | 2018-10-09 | Miniature ECG data acquisition device | 2012-12-11 | An apparatus for generating ECG recordings and a method for using the same are disclosed. The apparatus includes a handheld device having four electrodes on an outer surface thereof, the handheld device having an extended configuration and a storage configuration. The apparatus also includes a controller configured to measure signals between the electrodes to provide signals that are used to generate an ECG recording selected from the group consisting of standard lead traces and precordial traces. When the handheld device is in the extended configuration and the first and second electrodes contact a first hand of a patient such that the first and second electrodes contact different locations on the first hand, the third electrode is in contact with a location on the patient's other hand and the fourth electrode contacts a point on the patient's body that depends on the particular trace being measured. | 1. An apparatus comprising: a handheld device having first, second, third, and fourth electrodes on an outer surface of said handheld device, said handheld device having an extended configuration and a storage configuration;a controller that measures signals between said electrodes and provides said signals to another device to generate an ECG recording selected from the group consisting of standard lead traces and precordial traces when said handheld device is in said extended configuration and said first and second electrodes contact a first hand of a patient such that said first and second electrodes contact different locations on said first hand, said third electrode being in contact with a location on said patient's other hand and said fourth electrode contacts a point on said patient's body chosen from the group consisting of said patient's lower abdomen, one of said patient's legs, and a precordial measurement point on said patient, said point depending on said ECG recording; anda circuit that generates a common mode cancellation signal from signals on said second, third, and fourth electrodes and couples said common mode cancellation signal to said first electrode during said signal measurements. 2. The apparatus of claim 1 wherein said controller measures signals for one of said precordial lead traces by measuring a difference between a sum of potentials on said second and third electrodes and a potential on said fourth electrode. 3. The apparatus of claim 1 comprising a wireless communication link that transmits said measured signals to said another device, said another device being external to said handheld device. 4. The apparatus of claim 3 wherein said wireless communication link comprises a satellite communication system. 5. The apparatus of claim 1 wherein said another device comprises a vehicle computer that is part of an automobile. 6. The apparatus of claim 1 wherein said handheld device in said storage configuration is too small to allow said patient to contact said first, second, third, and fourth electrodes in a manner that allows said ECG recordings to be made. 7. The apparatus of claim 1 wherein said handheld device is characterized by a maximum dimension and wherein said maximum dimension is less than 7 cm when said handheld device is in said storage configuration and greater than 12 cm when said handheld device is in said extended configuration. 8. The apparatus of claim 1 wherein said handheld device comprises a compartment for storing medication. 9. The apparatus of claim 8 wherein said compartment opens in response to signals from said controller. 10. The apparatus of claim 8 further comprising an indicator that signals that a user should open said compartment and take said medication. 11. The apparatus of claim 1 wherein said handheld device comprises a data input device for receiving input from a user thereof. 12. The apparatus of claim 11 wherein said data input device comprises a plurality of buttons th... | - | A61B005/0408 A61B005/00 A61B005/0404 A61B005/0432 A61B005/0402 A61B005/117
US09345416 | B2 | 2016-05-24 | Means for securing a catheter into a vessel | 2014-02-27 | An electrophysiology catheter, e.g., a coronary sinus catheter, for insertion into a cardiac vessel, such as the coronary sinus, includes a handle and a catheter shaft coupled at one end to the handle. The catheter shaft has a distal end and an anchor is associated with the catheter shaft and is movable between a deployed position and a collapsed position. In the deployed position, the anchor extends radially outward from an outer surface of the catheter shaft for contacting a wall and temporarily anchoring the catheter shaft within the coronary sinus. The catheter also includes an actuator for causing deployment and collapsing of the anchor upon manipulation of the actuator. | 1. An electrophysiology catheter for insertion into a cardiac vessel comprising: a handle;a catheter shaft coupled at one end to the handle;an anchor comprising: a plurality of wires arrayed around the catheter shaft; anda collar disposed around the catheter shaft and slideable along the catheter shaft, the collar attached to a first end of each of the plurality of wires,wherein the plurality of wires are movable between a deployed position and a collapsed position based on movement of the collar relative to the catheter shaft,wherein in the deployed position, the plurality of wires extend radially outward from an outer surface of the catheter shaft for contacting a wall of the cardiac vessel and temporarily anchoring the electrophysiology catheter shaft within the cardiac vessel while permitting blood flow between the plurality of wires and through the cardiac vessel, andwherein the anchor serves as a recording electrode;a plurality of electrodes that are disposed along the catheter shaft, wherein the anchor is disposed between a first set of electrodes and a second set of electrodes;a flexible elongate mandrel that extends within the catheter shaft and is coupled at one end to an actuator and at an opposite end to the collar, wherein the mandrel is configured to carry electrical signals from the anchor; andthe actuator for causing deployment and collapsing of the plurality of wires within the cardiac vessel. 2. The catheter of claim 1, wherein the electrophysiology catheter comprises a coronary sinus catheter and the cardiac vessel comprises a coronary sinus. 3. The catheter of claim 1, wherein a second end of each of the plurality of wires is attached to the catheter shaft. 4. The catheter of claim 1, wherein the plurality of wires are electrically isolated from the plurality of electrodes that are disposed along the catheter shaft. 5. The catheter of claim 4, further comprising a plurality of separate electrical wires routed to the plurality of wires of the anchor. 6. The catheter of claim 5, wherein the plurality of wires are insulated from one another by an insulation coating. 7. The catheter of claim 1, wherein the actuator is a slide actuator disposed within the handle, wherein a sliding action of the actuator is translated through the mandrel to the collar. 8. The catheter of claim 7, further including an actuator lock mechanism for locking the actuator in first and second positions that correspond respectively to the anchor being in a fully deployed position and a fully collapsed as well as intermediate positions therebetween. 9. The catheter of claim 1, wherein the plurality of electrodes disposed along the catheter shaft are recording electrodes. 10. The catheter of claim 9, wherein the recording electrodes are configured to be operably connected to a recording device. 11. The catheter of claim 9, wherein the recording electrodes are configured to be operably connected to a 3D mapping system. 12. The catheter of claim 1, wh... | Boston Scientific Scimed Inc. | A61B005/042 A61B005/00 A61M025/04
US09700207 | B2 | 2017-07-11 | Methods, systems, and products for measuring health | 2014-02-13 | Methods, systems, and products measure health data related to a user. A time-stamped device identifier is received that uniquely identifies a communications device. A time-stamped sensor measurement is separately received. A difference in time between the time-stamped device identifier and the time-stamped sensor measurement is determined. When the difference in time is within a window of time, then the sensor measurement is associated with the device identifier. | 1. A method, comprising: receiving, by a server, a time-stamped device identifier sent via the Internet from a mobile communications device, the time-stamped device identifier uniquely identifying the mobile communications device;receiving, by the server, a time-stamped weight reading sent via the Internet from a weight scale;determining, by the server, a difference in time between the time-stamped device identifier and the time-stamped weight reading;comparing, by the server, the difference in time to a window of time, the window of time defining a confidence in contemporaneousness between the time-stamped device identifier sent via the Internet and the time-stamped weight reading sent via the Internet; andadding, by the server, an electronic entry to an electronic database, the electronic entry electronically associating the time-stamped device identifier to the time-stamped weight reading in response to the difference in time satisfying the window of time. 2. The method of claim 1, further comprising retrieving a group of user identifiers associated with the weight scale. 3. The method of claim 1, further comprising retrieving a group of device identifiers associated with the weight scale. 4. The method of claim 1, further comprising receiving a sensor identifier associated with the weight scale. 5. The method of claim 4, further comprising querying for the sensor identifier. 6. The method of claim 5, further comprising retrieving a group of user identifiers associated with the sensor identifier. 7. The method of claim 1, further comprising retrieving a device multiplier associated with the time-stamped device identifier that expands the window of time. 8. A system, comprising: a processor; anda memory device, the memory device storing code, the code when executed causing the processor to perform operations, the operations comprising:receiving a time-stamped device identifier sent via the Internet from a mobile communications device, the time-stamped device identifier uniquely identifying the mobile communications device;receiving a time-stamped weight reading sent via the Internet from a weight scale;determining a difference in time between the time-stamped device identifier and the time-stamped weight reading;comparing the difference in time to a window of time, the window of time defining a confidence in contemporaneousness between the time-stamped device identifier sent via the Internet and the time-stamped weight reading sent via the Internet; andadding an electronic entry to an electronic database, the electronic entry electronically associating the time-stamped device identifier to the time-stamped weight reading in response to the difference in time satisfying the window of time. 9. The system of claim 8, wherein the operations further comprise retrieving a group of user identifiers associated with the weight scale. 10. The system of claim 8, wherein the operations further comprise retrieving a group of device identifiers asso... | AT&T INTELLECTUAL PROPERTY I, L.P. | A61B005/00 G06F019/00
US20140155757 | A1 | 2014-06-05 | PORTABLE EXOSCOPE IMAGING DEVICE FOR THE HUMAN BODY | 2011-08-31 | The present invention relates to a portable CCD camera imaging device for the human body, comprising: a handle-shaped main body (10); a tube body (20) projecting from the leading end of the main body (10) at an angle to the main body (10) and having a diameter that enables the insertion thereof into a hole in a human body; a CCD camera (30) inserted into the inner diameter of the tube body (20); LEDs (40) installed around the perimeter of the CCD camera (30); and a transmitting ring (50) transmitting light from the LEDs (40) at a uniform brightness, and having a convex portion (52) for diffusing the transmitted light. | 1. A portable skin imaging system for the human body, comprising: a main body (10) shaped to be easily gripped by the hand; a pipe-like body (20), formed on the top of the main body (10), for putting in the cavity of the human body, the lengthwise axis being inclined against that of the main body (10), and the tip being protruded in the lengthwise direction from the main body (10);a charge coupled device (CCD) camera module (30) installed inside the pipe-line body (20);LEDs (40) installed sparsely around the CCD camera module (30); anda light transmission material ring (50) with a convex portion (52) for uniformly diffusing the light from the LEDs (40). 2. The portable skin imaging system according to claim 1, wherein the light transmission material ring (50) is fixed to the front top of the pipe-line body (20) so that it can be located at the front end of the lens module of the CCD camera module (30). 3. The portable skin imaging system according to claim 1, wherein: the light transmission material ring (50) forms, in the inside, a pattern layer (53) for limiting the light transmission of light emitted from the LEDS (40); andthe pattern layer (53) increases larger patterns (51) in parts where the LEDs (40) exist and gradually decreases the patterns in parts where the LEDs 40 do not exist. 4. The portable skin imaging system according to claim 1, wherein the CCD camera module (30) comprises: a lens module (32) shaped a pipe, for adjusting the focus; anda CCD chip (34) installed inside the lens module (32), for reading video data, and wherein:the lens module (32) forms a guide groove (33) on the outer surface in the lengthwise direction, the guide groove (33) guiding the movement of a guide (24) protrudently formed on the inner wall (22) and forms, on the outer surface, a spur rack gear (26) for transferring movement power; andthe spur rack gear (26) is engaged with spur gears (28) one of which is partially exposed from the pipe-line body (20) or the main body (10) and rotated by the user's finger. 5. The portable skin imaging system according to claim 2, wherein: the light transmission material ring (50) forms, in the inside, a pattern layer (53) for limiting the light transmission of light emitted from the LEDS (40); andthe pattern layer (53) increases larger patterns (51) in parts where the LEDs (40) exist and gradually decreases the patterns in parts where the LEDs 40 do not exist. 6. The portable skin imaging system according to claim 2, wherein the CCD camera module (30) comprises: a lens module (32) shaped a pipe, for adjusting the focus; anda CCD chip (34) installed inside the lens module (32), for reading video data, and wherein:the lens module (32) forms a guide groove (33) on the outer surface in the lengthwise direction, the guide groove (33) guiding the movement of a guide (24) protrudently formed on the inner wall (22) and forms, on the outer surface, a spur rack gear (26) for transferring movement power; andthe spur rack gear (... | - | A61B005/00 A61B001/06 A61B001/07 A61B001/05
US20140171780 | A1 | 2014-06-19 | SENSOR SYSTEM WITH PRESSURE APPLICATION | 2014-02-20 | Embodiments of the present disclosure relate to sensors for applying pressure to a patient's tissue. According to certain embodiments, the sensors may include one or more deformable elements that hold the optical components of the sensor against the tissue with an appropriate amount of pressure. In additional embodiments, such sensors may include a rigid one-piece sensor body that incorporates a deformable element to facilitate fine-fitting of the sensor against the tissue. | 1. A sensor, comprising: a conformable sensor body having a tissue-contact surface;an emitter and detector disposed on the tissue-contact surface in a reflectance configuration; anda deformable element comprising a bendable metal disposed on the sensor body on a surface opposing the emitter and the detector, wherein the deformable element is configured to cause a portion of the sensor body to protrude against a patient's tissue when the sensor is applied such that the pressure applied by the sensor body is non-uniform across the tissue-contact surface and is highest in the area of the sensor body proximate to the emitter and the detector. 2. The sensor of claim 1, wherein the sensor is configured to be applied to a patient's forehead. 3. The sensor of claim 1, wherein the sensor is disposed on an interior portion of a hat. 4. The sensor of claim 1, wherein the sensor is disposed on an interior portion of a headband, or semi-rigid or rigid head-gear. 5. The sensor of claim 1, wherein the sensor is disposed in a window of a hat or a headband such that the sensor is visible to an observer when the hat is applied to a patient. 6. The sensor of claim 1, wherein the bendable metal comprises a shape memory metal. 7. The sensor of claim 1, wherein the deformable element is adapted to cause the sensor body to apply sufficient pressure to the patient's tissue to overcome venous pressure but not arterial pressure. 8. The sensor of claim 1, wherein the deformable element covers less than 20% of the opposing surface sensor body. 9. The sensor of claim 1, wherein the deformable element assumes a bent configuration in the absence of a biasing force. 10. The sensor of claim 9, comprising a release layer disposed on the tissue-contact surface, wherein the deformable element assumes the bent configuration when the release layer is removed. 11. A sensor, comprising: a conformable sensor body having a tissue-contact surface;an emitter and detector disposed on the tissue-contact surface; anda deformable element comprising a bendable metal disposed on the sensor body on a surface opposing the emitter and the detector, wherein the deformable element is sized and positioned to correspond to less than 50% of a total area of the tissue contact surface. 12. The sensor of claim 11, wherein the sensor is configured to be in a reflectance configuration. 13. The sensor of claim 11, wherein the sensor is disposed on an interior portion of a hat. 14. The sensor of claim 11, wherein the deformable element is a wire mesh. 15. The sensor of claim 11, wherein the deformable element is positioned along an imaginary axis connecting the emitter and the detector. 16. The sensor of claim 11, wherein the bendable metal comprises a shape memory metal. 17. The sensor of claim 11, wherein the deformable element is adapted to cause the sensor body to apply sufficient pressure to the patient's tissue to overcome venous pressure but not arterial pressure. 18. The sensor of clai... | COVIDIEN LP | A61B005/00
US20140155713 | A1 | 2014-06-05 | Devices, Systems And Methods For Plethysmographic Monitoring At The Nose | 2013-06-27 | The present invention relates to optimized gas supply utilizing photoplethysmography. Flow rate, pressure or amount of gas is adjusted as a function of blood oxygen saturation data, photoplethysmography signals, or both, obtained from the pulse oximeter probe. | 1. A device configured to secure to a nose that comprises: 1) a pulse oximetry probe; and 2) another sensor for monitoring at the nose. 2. The device of claim 1, wherein the other sensor for monitoring at the nose detects air flow, air pressure, or both. 3. The device of claim 1, further comprising a sampling structure to direct exhaled gas to a capnometer, a capnograph, or both. 4. (canceled) 5. The device of claim 1, further comprising a cannula integrally combined with the device. 6. (canceled) 7. (canceled) 8. A system for monitoring an individual, comprising: a device configured to secure to a nose that comprises: 1) a pulse oximetry probe; and 2) another sensor for monitoring at the nose. 9. The system of claim 8, wherein the system is configured to analyze data from the pulse oximeter with data from the other sensor for monitoring at the nose. 10. The system of claim 8, wherein the other sensor for monitoring at the nose detects air flow, air pressure, or both. 11. The system of claim 10, wherein the system is configured to analyze data from the pulse oximeter with data from the sensor that detects air flow, air pressure, or both. 12. The system of claim 8, further comprising a supply of oxygen or oxygen-rich gas. 13. The system of claim 12, wherein the supply of oxygen or oxygen-rich gas comprises a cannula that is integrally combined with the device. 14. The system of claim 12, wherein the system is configured to increase or decrease the supply of oxygen or oxygen-rich gas to the individual based on data from the device. 15. The system of claim 8, wherein the system is configured to determine respiratory rate. 16. The system of claim 8, wherein the system is configured to evaluate changes in the envelope of a photoplethymograph from the pulse oximetry probe. 17. (canceled) 18. The system of claim 8, wherein the system is configured to monitor data from the device to analyze the individual for a sleep disorder. 19. (canceled) 20. The system of claim 8, further comprising a sampling device for capnometry. 21. A method of monitoring an individual, comprising: (a) securing onto the individual a device configured to secure to a nose that comprises: 1) a pulse oximetry probe; and 2) another sensor for monitoring at the nose;(b) collecting data from the pulse oximeter probe and the other sensor for monitoring at the nose; and(c) analyzing with a processor the data from the pulse oximeter probe and the other sensor. 22. The method of claim 21, wherein the data is analyzed to monitor respiration of the individual. 23. (canceled) 24. (canceled) 25. The method of claim 21, wherein the other sensor for monitoring at the nose detects air flow, air pressure, or both. 26. (canceled) 27. (canceled) 28. The method of claim 21, further comprising sampling breath of the individual and obtaining end tidal carbon dioxide measurements. 29. The method of claim 21, further comprising (d) increasing or decreasing a supply of oxygen to... | UNIVERSITY OF FLORIDA RESEARCH FOUNDATION, INC. | A61B005/00 A61M016/06 A61M016/00 A61B005/1455 A61B005/0205
US20140180030 | A1 | 2014-06-26 | INTRAVASCULAR BLOOD PRESSURE AND VELOCITY WIRE | 2013-12-18 | The present invention generally relates to devices for determining pressure and flow in a vessel and methods for using such devices. The device can involve an elongate body configured for insertion into a vessel, a flow sensor positioned on the elongate body configured for detecting flow in the vessel, and a pressure sensor positioned on the elongate body configured for detecting pressure in the vessel, wherein the pressure sensor comprises an optical sensor. | 1. A device for determining pressure and flow in a vessel, the device comprising: an elongate body configured for insertion into a vessel;a flow sensor positioned on the elongate body configured for detecting flow in the interior of the vessel; anda pressure sensor positioned on the elongate body configured for detecting pressure in interior of the vessel, wherein the pressure sensor comprises an optical sensor. 2. The device of claim 1, wherein the vessel is a blood vessel. 3. The device of claim 1, wherein the elongate body is a catheter. 4. The device of claim 1, wherein the elongate body is a guidewire. 5. The device of claim 4, wherein the guidewire comprises a hollow guidewire. 6. The device of claim 1, wherein the pressure sensor comprises at least one optical fiber. 7. The device of claim 6, wherein the optical fiber is located inside the guidewire. 8. The device of claim 6, wherein the optical fiber comprises a Fabry-Perot cavity. 9. The device of claim 6, wherein the optical fiber comprises a fiber Bragg grating. 10. The device of claim 1, wherein the flow sensor comprises an ultrasonic transducer. 11. The device of claim 10, wherein the ultrasonic transducer is an electronic ultrasonic transducer. 12. The device of claim 1, wherein the flow sensor is positioned at a distal end of the elongate body. 13. The device of claim 1, wherein the pressure sensor is positioned at a distal end of the elongated body. 14. The device of claim 4, wherein the guidewire comprises a hydrophilic coating. 15. The device of claim 4, wherein the guidewire comprises a nitinol hypotube. 16. The device of claim 1, further comprising a tip coil positioned at the distal tip of the guidewire. 17. The device of claim 16, wherein the tip coil comprises a radiopaque tip coil. 18. A method for determining pressure or flow in a vessel, the method comprising: introducing a device into a vessel, the device comprising an elongate body configured for insertion into a vessel,a flow sensor positioned on the elongate body configured for detecting flow in the interior of the vessel, anda pressure sensor positioned on the elongate body configured for detecting pressure in the interior of the vessel, wherein the pressure sensor comprises an optical sensor; andmeasuring pressure and/or flow inside the vessel. 19. The method of claim 18, wherein the pressure sensor comprises at least one optical fiber. 20. The method of claim 19, wherein the optical fiber comprises a fiber Bragg grating. | VOLCANO CORPORATION | A61B005/0215 A61B005/026
US20140180167 | A1 | 2014-06-26 | SYSTEM AND METHOD FOR DETERMINING STRICTURE CHARACTERISTICS | 2013-11-08 | Systems and methods for determining stricture characteristics are disclosed. A system for determining the characteristics of a stricture in a body lumen includes a dilation device, one or more sensors, and an output device. The dilation device is configured to be inserted in the body lumen at the location of the stricture. The one or more sensors are coupled to the dilation device for sensing characteristics of the dilation device during dilation. The output device is configured to indicate the characteristics of the dilation device. In order to determining the characteristics of the stricture, the dilation device may be inserted in the body lumen at the location of the stricture. The dilation device may then be inflated. Characteristics of the dilation device during inflation of the dilation device may then be sensed. | 1. A system for determining the characteristics of a stricture in a body lumen, comprising: a dilation device configured to be inserted in the body lumen at the location of the stricture;one or more sensors coupled to the dilation device for sensing one or more characteristics of the dilation device during dilation of the dilation device; andan output device configured to indicate the characteristics of the dilation device. 2. The system of claim 1, wherein the dilation device is inflatable and comprises a balloon. 3. The system of claim 1, further comprising a pump coupled to the dilation device and configured to inflate the dilation device, wherein the pump comprises an infusion pump. 4. The system of claim 1, wherein at least one of the one or more sensors is a pressure transducer for monitoring an internal pressure of the dilation device. 5. The system of claim 1, wherein at least one of the one or more sensors is a volume sensor for monitoring a volume of the dilation device. 6. The system of claim 1, further comprising a profile generator configured to generate a dilation profile including at least one characteristic of the dilation device. 7. The system of claim 6, the profile generator being configured to generate at least one of a time-pressure dilation profile, a time-volume dilation profile, and a volume-pressure dilation profile. 8. A method for determining the characteristics of a stricture in a body lumen, comprising the steps of: inserting a dilation device in the body lumen at the location of the stricture;inflating the dilation device; andsensing characteristics of the dilation device during inflation of the dilation device. 9. The method of claim 8, further comprising the step of: controlling the inflation of the dilation device based on the characteristics of the dilation device. 10. The method of claim 8, further comprising the step of: providing the characteristics of the dilation device to a user to facilitate treatment of the stricture. 11. The method of claim 10, wherein the providing step comprises: generating a profile for the stricture based on the sensed characteristics of the dilation device; andproviding the profile for the stricture to the user. 12. The method of claim 8, wherein the characteristics of the dilation device include the internal pressure of the dilation device. 13. The method of claim 8, wherein the characteristics of the dilation device include the volume of the dilation device. 14. A method for treating a stricture in a body lumen, the stricture being dilated with a dilation device, the method comprising the steps of: sensing characteristics of the dilation device during inflation of the dilation device at the location of the stricture;generating a profile for the stricture based on the sensed characteristics of the dilation device; andtreating the stricture based on the profile for the stricture. | The Trustees of the University of Pennsylvania | A61B005/107 A61M029/00
US08753293 | B2 | 2014-06-17 | Control system for childbirth and method thereof | 2012-07-10 | A childbirth control system is provided to control the labor process of a patient. The patient's physical information of the patient and her fetus is continuously obtained during the labor via a plurality of diagnosis devices connected to a user terminal. The system includes an analysis module, which generates a childbirth progress data by continuously comparing the series of patient's measurement data with a series of reference measurement data. The childbirth progress data is provided on the user terminal to show the current progress of the childbirth as well as suggestions as to alternative childbirth method and medical treatment options. The system also provides the childbirth progress data to the user terminal of remotely located medical service providers, and allows them to remotely assist the childbirth process. | 1. A method of controlling a childbirth process during labor, comprising the steps of: selecting a childbirth method for a patient;generating a series of measurement data, each containing one or more values of physical information of the patient and her fetus that are obtained via one or more of diagnosis devices operatively coupled to a user terminal, wherein the series of measurement data is continuously stored in a personal childbirth process database in sequence throughout the labor;generating a childbirth progress data by an analysis module that is configured to compare the series of measurement data in the personal childbirth process database to a series of reference measurement data of at least one reference database corresponding to the selected childbirth method, wherein each of the reference measurement data contains reference values for the physical information of the patient and the fetus; andpresenting the childbirth progress data on the user terminal as a childbirth chart comprising:Y-axis corresponding to a dilation line indicative of a dilation size of the cervix of the patient,X-axis indicative of a timeline,two section lines including a vertical pang line and a vertical childbirth line, andfour indicating lines including an optimum indicating line extending from the patient's admission time into a hospital to a pang line, a warning indicating line, a diagnosis indicating line, and a firm diagnosis indicating line,wherein the optimum indicating line, the warning indicating line, the diagnosis indicating line and the firm diagnosis indicating line are expressed by the following numerical formula 1 through 4 respectively: Y=ax+b; &lt;Formula 1>Y=ax+c; &lt;Formula 2>Y=ax+d; &lt;Formula 3>Y=ax+e; &lt;Formula 4>wherein “a” is a slope and each of the “b”, “c”, “d”, and “e” are constant values characterized by:“b” value>“c” value,“c” value>“d” value, and“d” value>“e” value. 2. The method of claim 1 further comprising: providing a warning data when one or more of values of the physical information in the measurement data differs from their corresponding reference values in the reference measurement data by a predetermined amount;selecting an alternate childbirth method when the warning data is provided;generating a new childbirth progress data using a new reference database containing a series of reference measurement data, each containing reference values for the physical information of the patient and the fetus based on the alternate childbirth method; andpresenting the new childbirth progress data on the user terminal as a new childbirth chart. 3. The method of claim 2, further comprising: presenting a recommended childbirth method on the user terminal, wherein the recommended childbirth method is automatically determined by the analysis module by considering supplemental medical information of the patient and the series of measurement data stored in the personal childbirth process database. 4. The method of claim 3, further co... | Yun Seok Yang | A61B005/103 A61B005/117
US08740790 | B2 | 2014-06-03 | Disease management system and method | 2007-10-29 | One aspect of the invention is directed to a system and method for allowing a patient to access an automated process for managing a specified health problem called a disease. The system performs disease management in a fully automated manner, using periodic interactive dialogs with the patient to obtain health state measurements from the patient, to evaluate and assess the progress of the patient's disease, to review and adjust therapy to optimal levels, and to give the patient medical advice for administering treatment and handling symptom flare-ups and acute episodes of the disease. The medical records are updated, the progression of the disease is stored and tracked, and the patient's preferences for treatment are stored and then used to offer medical advice based on the current state of the disease. Subjective and objective health measurements are used to determine a metric, which can be used to adjust patient therapy. | 1. A computerized method for providing medical advice to a user, the method comprising: receiving, via a direct interactive dialog between a computing device and the user, a plurality of values representing a health parameter of a patient, each value is associated with a different time, wherein the direct interactive dialog comprises presenting a health parameter question to the user, analyzing and storing of a user response, and taking further action based on the analysis of a current and stored user responses, the user response comprising an objective input of a health parameter and a subjective input of a health parameter, the subjective input factored by a subjective objective correlation factor, the subjective objective correlation factor a measure of how well the patient can assess his own disease state and progress, the further action based on the analysis of the current and stored user responses comprising at least one of: presenting an additional health parameter question, a request for an objective measurement, a request for a subjective answer, an adjustment of a level of health parameter questions, and a notification of a medical professional;storing, in a memory in communication with the computing device, the plurality of values;determining, with the computing device, a numerical characteristic value based on a difference between each of the plurality of values and a difference between the times associated with the values;determining, with the computing device, medical advice based on a comparison of the determined characteristic value with a stored characteristic value and the analysis of the user response; andoutputting the medical advice to a user via the direct interactive dialog. 2. The method of claim 1, wherein determining medical advice comprises comparing the determined characteristic value to a standard characteristic value. 3. The method of claim 2, wherein the comparing results in a determination if a threshold has been met. 4. The method of claim 3, wherein determining medical advice is based on the determination if the threshold has been met. 5. The method of claim 1, wherein the determined characteristic value is a slope. 6. The method of claim 1, wherein the determined characteristic value is a 3-point trend. 7. The method of claim 1, wherein determining medical advice comprises comparing the determined characteristic value to a threshold. 8. The method of claim 1, wherein the health parameter is an objective parameter. 9. The method of claim 1, wherein the health parameter is a subjective parameter. 10. The method of claim 1, wherein the medical advice includes a specific treatment. 11. The method of claim 1, wherein the medical advice includes a referral to a health professional. 12. The method of claim 1, further comprising plotting the plurality of values versus time. 13. The computerized method of claim 1, wherein determining the numerical characteristic value is based at least in part on a disease da... | Clinical Decision Support, LLC | A61B005/00 G06Q050/00 G06F019/00 G06Q050/24
US08747333 | B2 | 2014-06-10 | Blood test strip and an intravenous catheter system | 2011-07-12 | A blood test strip useful for venting a closed intravenous system and collecting a blood sample is described herein. The blood test strip includes a blood test strip, one or more vents, and a gripping member coupled to the proximal end of the blood test strip. The one or more vents are disposed between the distal and the proximal portions of the blood test strip. | 1. A blood test strip comprising: a blood test strip having a distal portion and a proximal portion, the distal portion being configured to be inserted into an access port of an intravenous catheter system;one or more vents disposed between the distal portion and the proximal portion of the blood test strip, the one or more vents venting gas from within the intravenous catheter system while the distal portion of the blood test strip is inserted into the access port, the one or more vents further including at least one of a hole having dimensions that permits the passage of gas and prevents the passage of blood, a gas permeable membrane, and a channel formed on an outer surface of the blood test strip, the channel having dimensions that permits the passage of gas and prevents the passage of blood; anda gripping member coupled to the proximal end of the blood test strip for removing the blood test strip from the access port. 2. The blood test strip of claim 1, wherein the one or more vents are further disposed through the gripping member. 3. The blood test strip of claim 1, wherein the gripping member is a cap that is shaped and sized to cover a female luer adapter of the access port. 4. The blood test strip of claim 1, wherein the gripping member is a gripping tab. 5. The blood test strip of claim 1, wherein the blood test strip includes at least one diagnostic reagent thereon. 6. The blood test strip of claim 3, wherein the cap includes threads that couple the cap to the female luer adapter. 7. The blood test strip of claim 1, wherein the gripping member is a cap having an inner diameter that is slightly larger than an outer diameter of the access port thereby allowing the cap to be press fit over the access port. 8. The blood test strip of claim 1, wherein the gripping member is a cap that covers the proximal portion of the blood test strip. 9. The blood test strip of claim 1, wherein the gripping member comprises a body having an outer diameter that is slightly smaller than an inner diameter of the access port thereby allowing the body to be press fit into the access port. 10. The blood test strip of claim 9, wherein the one or more vents extend from the proximal portion through the body. 11. The blood test strip of claim 1, wherein the distal portion is configured to extend through a septum of the access port when the distal portion is inserted into the access port. 12. The blood test strip of claim 1, wherein the one or more vents comprise one or more of holes, channels, indents, or capillary tubes. 13. The blood test strip of claim 12, wherein the one or more holes, channels, indents, or capillary tubes includes a gas permeable membrane. 14. The blood test strip of claim 1, wherein the blood test strip is pre-installed into the access port such that a clinician need not clamp or unclamp a tubing of the intravenous catheter system prior to removing the blood test strip from the access port. | Becton, Dickinson and Company | A61B005/00 A61B010/02
US08750976 | B2 | 2014-06-10 | Implanted multichamber cardiac device with selective use of reliable atrial information | 2011-03-02 | An implantable medical device acquires a first cardiac signal in a first heart chamber and a second cardiac signal in a second heart chamber. The device determines if the first signal is unreliable. In response to determining the first signal to be unreliable, the device switches from a first cardiac arrhythmia detection mode of operation to a second cardiac arrhythmia detection mode of operation, the first detection mode requiring the use of both the first cardiac signal and the second cardiac signal and the second detection mode requiring the use of the second cardiac signal and not requiring the use of the first cardiac signal. | 1. A method for use in an implantable medical device for detecting cardiac arrhythmias in a patient, the method comprising: acquiring a first cardiac signal in a first heart chamber, the first cardiac signal comprising events corresponding to activations of the first heart chamber;acquiring a second cardiac signal in a second heart chamber, the second cardiac signal comprising events corresponding to activations of the second heart chamber;determining whether the first signal is unreliable; andswitching from a first cardiac arrhythmia detection mode of operation to a second cardiac arrhythmia detection mode of operation in response to determining the first signal to be unreliable, the first detection mode corresponding to using both the first cardiac signal and the second cardiac signal, and the second detection mode corresponding to using the second cardiac signal and not the first cardiac signal. 2. The method of claim 1, wherein determining whether the first cardiac signal is unreliable comprises: determining a morphology of the first signal; anddetecting signal artifact in response to the determined morphology. 3. The method of claim 1, wherein determining whether the first cardiac signal is unreliable comprises: determining an amplitude of the first cardiac signal;comparing the determined amplitude to a sensing threshold; anddetermining whether the first cardiac signal corresponds to a low amplitude signal in response to the comparing. 4. The method of claim 1, wherein determining whether the first cardiac signal is unreliable comprises: determining a time interval between activations of the first heart chamber;comparing the determined time interval to a long pause threshold; anddetermining undersensing of the activations in response to the comparing. 5. The method of claim 1, wherein determining whether the first cardiac signal is unreliable comprises determining whether activations sensed from the first cardiac signal occur simultaneously with activations sensed from the second cardiac signal. 6. The method of claim 1, wherein the first cardiac arrhythmia detection mode comprises determining a relation between activations sensed from the first cardiac signal and activations sensed from the second cardiac signal, and wherein switching from the first mode to the second mode comprises disabling determining the relation between activations sensed from the first cardiac signal and activations sensed from the second cardiac signal. 7. The method of claim 1, wherein the first cardiac event detection mode comprises: determining a first rate of activations sensed from the first cardiac signal;comparing the first rate to a second rate of activations sensed from the second cardiac signal; andenabling a morphology analysis of the second cardiac signal in response to the comparing, wherein switching from the first mode to the second mode comprises:disabling determining the first rate of activations sensed from the first cardiac signal and the com... | Medtronic, Inc. | A61B005/04 A61N001/00
US08755871 | B2 | 2014-06-17 | Systems and methods for detecting arrhythmia from a physiological signal | 2011-11-30 | Arrhythmia may impact the determination of physiological information from a physiological signal. A patient monitoring system may detect the presence of arrhythmia based on changes in the physiological signal. Derived value data sets may be extracted from the physiological signal and calculations performed to generate arrhythmia features. The arrhythmia features may be used to generate an arrhythmia indicator that may indicate the presence of arrhythmia in the physiological signal. | 1. A method for detecting arrhythmia from a plethysmograph signal, the method comprising: extracting, using processing equipment, a plurality of derived value data sets associated with the plethysmograph signal;determining, using processing equipment, a plurality of arrhythmia features based on the derived value data sets, wherein the arrhythmia features comprise an entropy feature;generating, using processing equipment, an arrhythmia indicator based on the arrhythmia features; anddetermining respiration information based on the arrhythmia indicator. 2. The method of claim 1, wherein the derived value data sets comprise at least one of a pulse rate data set, a kurtosis data set, and a b/a ratio data set. 3. The method of claim 1 wherein the arrhythmia features further comprise a standard deviation feature. 4. The method of claim 1 wherein the arrhythmia features further comprise a dot product feature. 5. The method of claim 1, wherein generating the arrhythmia indicator comprises: calculating a distance value based on the plurality of arrhythmia features;comparing the distance value to a threshold distance value; andgenerating the arrhythmia indicator based on the distance value and the threshold distance value. 6. The method of claim 5 wherein comparing the distance value comprises determining whether the distance value falls within a range of values based on the threshold distance value. 7. The method of claim 6 wherein the range of values is less than a positive threshold distance value and greater than a negative threshold distance value. 8. The method of claim 5 wherein calculating the distance value comprises: modifying each of the plurality of arrhythmia features based on one or more weighting factors; andcalculating the distance value based on the modified arrhythmia features and a bias term. 9. The method of claim 1 wherein generating the arrhythmia indicator comprises determining a confidence value. 10. A patient monitoring system comprising: an interface configured to receive a plethysmograph signal; anda processor configured to: extract a plurality of derived value data sets associated with the plethysmograph signal;determine a plurality of arrhythmia features based on the derived value data sets, wherein the arrhythmia features comprise an entropy feature;generate an arrhythmia indicator based on the arrhythmia features; anddetermine respiration information based on the arrhythmia indicator. 11. The patient monitoring system of claim 10, wherein the derived value data sets comprise at least one of a pulse rate data set, a kurtosis data set, and a b/a ratio data set. 12. The patient monitoring system of claim 10 wherein the arrhythmia features further comprise a standard deviation feature. 13. The patient monitoring system of claim 10 wherein the arrhythmia features further comprise a dot product feature. 14. The patient monitoring system of claim 10, wherein the processor is further configured to: calculate a distance va... | Covidien LP | A61B005/02 A61B005/04
US08744550 | B2 | 2014-06-03 | Open architecture tabletop patient support and coil system | 2012-10-16 | An assembly for magnetic resonance imaging (MRI) of a patient and a method of magnetic resonance imaging (MRI) of a patient using different MRI scanners is disclosed. In one example, the assembly includes a plurality of RF coils, wherein the RF coils are configured to be positioned adjacent to an anatomy of interest, a patient support structure configured to support of the patient, a base removably coupled to the patient support structure, the base and the patient support being configured for receipt in the bore of an MRI scanner, and an interface coupled to the plurality of RF coils and to the MRI scanner and configured to connect the plurality of RF coils and the MRI scanner and to selectively control a first RF coil and a second RF coil included in the plurality of RF coils. | 1. An assembly for magnetic resonance imaging (MRI) of a patient, the assembly comprising: a plurality of RF coils, wherein the plurality of RF coils are configured to be positioned adjacent to an anatomy of interest;a patient support structure configured to support the patient;a base removably coupled to the patient support structure configured to elevate the patient support structure, and wherein the base is configured to be supported by a table, the base and the patient support being configured for receipt in the bore of an MRI scanner; andan interface coupled to the plurality of RF coils and to the MRI scanner and configured to selectively connect the plurality of RF coils and the MRI scanner and to selectively control a first RF coil and a second RF coil included in the plurality of RF coils. 2. The assembly as recited in claim 1, wherein the interface further comprises a coil connector that connects the plurality of coils to the MRI scanner to provide signals from the MRI scanner to the plurality of RF coils. 3. The assembly as recited in claim 2, wherein the interface further includes a cable tray connected to the coil connector and configured to be received in the patient support structure via a receptacle. 4. The assembly as recited in claim 3, wherein the cable tray provides an electrical connection to the plurality of RF coils and the coil connector. 5. The assembly as recited in claim 1, wherein the patient support structure is configured to house at least one of the plurality of RF coils and at least one of the plurality of RF coils is integrated into the patient support structure. 6. The assembly as recited in claim 1, wherein the base is configured to house at least one of the plurality of RF coils and at least one of the plurality of RF coils is integrated into the base. 7. The assembly as recited in claim 1, wherein the interface is further configured to connect combinations of the plurality of RF coils to the MRI scanner and determine which of the combinations of plurality of RF coils to selectively control. 8. The assembly as recited in claim 7, further comprising indicator lights configured to indicate whether the combinations of the plurality of RF coils connected to the interface are valid combinations. 9. The assembly as recited in claim 1, wherein the patient support structure is configured for imaging of the breast, and includes an anterior ramp, a posterior ramp, and a first and a second arched structure extending laterally along the edges of the anterior ramp and the posterior ramp to define an interventional opening therebetween. 10. The assembly as recited in claim 9, wherein the base comprises a first platform corresponding to the anterior ramp and a second platform corresponding to the posterior ramp, wherein when the patient support structure is aligned on the base, wherein the portion of the ramp between the first platform and the second platform is aligned below and increases the interventional opening. ... | Hologic, Inc. | A61B005/05
US08761851 | B2 | 2014-06-24 | Indicators for a spectrophotometric system | 2006-12-06 | A near-infrared spectrophotometric system (e.g., a cerebral oximeter) includes a sensor portion and a monitor portion. The monitor portion includes a processor that runs an algorithm which utilizes the amount of detected light to determine the value of the oxygen concentration (e.g., the absolute level of oxygen concentration). The monitor portion also includes a visual display that displays the determined oxygen concentration values in various formats. The monitor portion may also include an audible device (e.g., a speaker), that provides audible indications of the determined oxygen concentration values. Various visual indicators may include, for example, color-coded graphs of the determined oxygenation values to alert the system user, for example, whether one hemisphere of the brain, or one or more regions of the brain, is in danger of adverse and potentially permanent damage. Also, data may be pre-processed by selecting the most clinically concerning sensor value (e.g., the sensor with the lowest value), and displaying only that sensor value and its identification on the display screen. Alternatively, an average value of multiple sensor measurements may be displayed. This reduces screen clutter and increases the speed of interpretation by the system user. Also, all sensor values may be averaged, and the average value displayed. The determined oxygenation values may also be provided in an audible format. | 1. A method for non-invasively determining the blood oxygen saturation level within a subject's tissue, using a spectrophotometric system that includes a processor, a visual display, and a plurality of sensors, each sensor having at least one light source operable to transmit a light signal into the subject's tissue, and at least one light detector operable to sense the light signal after passage through the subject's tissue and to produce signal data representative of the sensed light signal, the method comprising the steps of: positioning the sensors relative to the subject to sense separate regions of the subject;sensing the subject's tissue and determining an absolute oxygen saturation level for each region using sensed signal data from each region;displaying the oxygen saturation level for a selected region, or an average of the oxygen saturation levels of all of the regions, on the visual display;comparing the absolute oxygen saturation level of each region to a predetermined value that is based on established data, and which predetermined value is an absolute value independent of oxygen saturation values determined from the subject's tissue, and determining if the absolute oxygen saturation level of each region represents an adverse condition relative to the predetermined value;replacing the oxygen saturation value of the selected region or average value then currently displayed with the absolute oxygen saturation value of the region having the most adverse oxygen saturation value relative to the other regions. 2. The method of claim 1, wherein the predetermined value represents a minimum oxygen saturation value, and the adverse condition represents an oxygen saturation value below the minimum oxygen saturation value. 3. The method of claim 1, wherein the step of displaying the oxygen saturation level includes displaying one or more colors, where each color is associated with a level of oxygen saturation. 4. The method of claim 3, wherein a first color represents a first range of oxygen saturation values, a second color represents a second range of oxygen saturation values, and a third color represents a third range of oxygen saturation values, wherein the first, second, and third ranges are independent of one another, and each color is distinguishable from the other colors. 5. The method of claim 1, further comprising the step of adjusting the predetermined value in relation to one or more physiological parameters of the subject. 6. The method of claim 5, wherein the physiological parameters include the subject's temperature. 7. The method of claim 1, further comprising the step of providing an audible indicator of the oxygen saturation level for the region being displayed. 8. The method of claim 7, wherein the audible indicator changes as the oxygen saturation level changes. 9. The method of claim 7, wherein the audible indicator changes in pitch or frequency. 10. The method of claim 1, further comprising the step of providing a... | CAS Medical Systems, Inc. | A61B005/00
US08746883 | B2 | 2014-06-10 | Ocular surface interferometery (OSI) devices and systems for imaging, processing, and/or displaying an ocular tear film | 2010-04-01 | Ocular surface interferometry (OSI) devices, systems, and methods are disclosed for measuring a tear film layer thickness (TFLT) of the ocular tear film, including lipid layer thickness (LLT) and/or aqueous layer thickness (ALT). The measured TFLT can be used to diagnosis dry eye syndrome (DES). In certain disclosed embodiments, a multi-wavelength light source can be controlled to illuminate the ocular tear film. Light emitted from the multi-wavelength light source undergoes optical wave interference interactions in the tear film. An imaging device can be focused on the lipid layer of the tear film to capture optical wave interference interactions of specularly reflected light from the tear film combined with a background signal(s) in a first image. The imaging device can also be focused on the lipid layer of the tear film to capture a second image containing the background signal(s) present in the first image. The second image can be subtracted from the first image to reduce and/or eliminate the background signal(s) in the first image to produce a resulting image. The resulting image can be processed and analyzed to measure a tear film layer thickness (TFLT), including lipid layer thickness (LLT) and/or aqueous layer thickness (ALT). | 1. An apparatus for imaging an ocular tear film, comprising: a control system configured to: (a) receive at least one first image containing optical wave interference of specularly reflected light and a background signal from a region of interest of an ocular tear film captured by an imaging device while illuminated by a multi-wavelength light source;(b) receive at least one second image containing only the background signal from the region of interest of the ocular tear film captured by the imaging device; and(c) subtract the at least one second image from the at least one first image to generate at least one resulting image containing the optical wave interference of the specularly reflected light from the region of interest of the ocular tear film with the background signal removed or reduced. 2. The apparatus of claim 1, wherein the optical wave interference of the specularly reflected light from the ocular tear film is comprised of one or more optical wave interference signals. 3. The apparatus of claim 1, wherein the background signal includes at least one of stray light and ambient light. 4. The apparatus of claim 1, wherein the imaging device is configured to capture the at least one second image when the multi-wavelength light source is not illuminating the region of interest of the ocular tear film. 5. The apparatus of claim 1, wherein the imaging device is configured to capture the at least one second image when the multi-wavelength light source is illuminating the region of interest of the ocular tear film. 6. The apparatus of claim 5, wherein the background signal includes diffusely reflected light resulting from illumination of the ocular tear film. 7. The apparatus of claim 6, wherein the background signal includes the diffusely reflected light from an iris of an eye. 8. The apparatus of claim 5, wherein the imaging device is configured to not capture the specularly reflected light from the region of interest of the ocular tear film when capturing the background signal from the region of interest of the ocular tear film in the at least one second image. 9. The apparatus of claim 1, wherein the control system is further configured to control the multi-wavelength light source to produce the specularly reflected light from at least one first portion of the region of interest of the ocular tear film while the multi-wavelength light source obliquely illuminates at least one second portion of the region of interest of the ocular tear film adjacent to the at least one first portion. 10. The apparatus of claim 9, wherein the control system is further configured to control the multi-wavelength light source to produce the specularly reflected light from the at least one second portion of the region of interest of the ocular tear film while the multi-wavelength light source obliquely illuminates the at least one first portion of the region of interest of the ocular tear film adjacent to the at least one second portion. 11. The appar... | TearScience, Inc. | A61B003/14 A61B003/10 A61B003/02 A61B005/05
US08755576 | B2 | 2014-06-17 | Determining contours of a vessel using an active contouring model | 2012-05-08 | Systems and methods for determine a centerline of a tubular structure from volumetric data of vessels where a contrast agent was injected into the blood stream to enhance the imagery for centerline. An active contour model may be applied to determine contours of the vessel defined within image data by normalizing the image data about a starting point. A snake may be initialized a first time, where the snake defines a set of points that represent a spline within the vessel. Image forces that act on the snake to pull the snake toward a contour of the vessel may be calculated and iteratively applied in a minimization process to determine the contour of the vessel. Optionally, a Gaussian smoothing operation may be performed. | 1. A method for applying an active contour model to a vessel analysis using a processor of a computing device, comprising: receiving, at a computing device, image data representative of an image of at least one vessel;normalizing the image data about a starting point by averaging pixel intensities of plural pixels about the starting point to determine an average pixel intensity, and dividing the pixel intensities of the image data by the average pixel intensity;initializing a snake a first time, the snake defining a set of points that represent a spline within the vessel;calculating image forces that act on the snake to pull the snake toward a contour of the vessel; anditeratively applying a minimization process to determine the contour of the vessel. 2. The method of claim 1, wherein the starting point is a center of the image. 3. The method claim 1, initializing the snake the first time further comprising: casting rays from the starting point through plural initial points arranged about the starting point at a predetermined radius;determining a point along each ray where a pixel intensity differs from the starting point by a predetermine intensity;moving each initial point to a new point at the point along its associated ray where the pixel intensity differs by the predetermined intensity; andinitializing the snake at the new points. 4. The method of claim 1, further comprising initializing force multipliers such that a force of the snake converges at a radius that is an average distance of the new points. 5. The method of claim 1, wherein calculating image forces comprises determining magnitudes of first and second derivatives of image intensities at points in the image, and wherein an external force based on the second derivative of the image intensities is used to push the contour out such that it lies just outside a vessel wall. 6. The method of claim 1, wherein the minimization process is a gradient descent minimization. 7. The method of claim 1, further comprising performing a second initialization of the snake in accordance with the initialization of the snake the first time and a contour on which on a Gaussian smoothing operation is performed using contours that result from iteratively applying the minimization process. 8. The method of claim 7, wherein the second initialization of the snake is based on a 50/50 mix of results of initializing the snake the first time and the contour on which on the Gaussian smoothing operation is performed. 9. The method of claim 7, wherein a previous two contours and a next two contours are used with respect to a point being smoothed on the contour to determine kernel coefficients. 10. The method of claim 1, further comprising: determining the presence of a halo effect surrounding the contour of the vessel;pushing the snake out a predetermined number of pixels; andperforming a flood fill operation constrained by the contour. 11. The method of claim 1, further comprising determining bifurcation... | Calgary Scientific Inc. | G06K009/00 A61B005/05
US08945930 | B2 | 2015-02-03 | Analyte-testing device | 2014-02-06 | A device adapted to determine an analyte concentration of a fluid sample using a test sensor. The device comprises a display adapted to display information to a user. The device further comprises at least one user-interface mechanism adapted to allow the user to interact with the device. The device further comprises a body portion including at least one opening formed therein, the at least one opening being of sufficient size to receive the test sensor. The device further comprises a memory adapted to store a plurality of stored analyte concentrations. The device further comprises a processing feature adapted to inhibit the stored analyte concentrations from being displayed on the display. | 1. A method of using a device configured to determine an analyte concentration of a fluid sample using a test sensor, the method comprising the acts of: providing a device comprising a display, at least one user-interface mechanism, a device link configured to connect the device to a second device, a body portion including at least one opening formed therein, and a memory configured to store a plurality of stored analyte concentrations;interacting with the at least one user-interface mechanism, the at least one user-interface mechanism being configured to assist in displaying at least one of the plurality of stored analyte concentrations on the display;determining whether a predetermined condition exists; andif the predetermined condition exists, inhibiting the plurality of stored analyte concentrations from being displayed on the display. 2. The method of claim 1, further comprising the acts of connecting, using the device link, the device to the second device; andtransmitting, using the device link, data to the second device. 3. The method of claim 2, wherein the device link is configured to receive a cable. 4. The method of claim 2, wherein the data is transmitted to the second device using a cable. 5. The method of claim 2, wherein the data is transmitted to the second device using a wireless link. 6. The method of claim 2, wherein the data includes the plurality of stored analyte concentrations. 7. The method of claim 1, wherein the predetermined condition includes a test sensor being positioned in the at least one opening. 8. The method of claim 1, further comprising the act of, if the predetermined condition does not exist, displaying at least one of the plurality of stored analyte concentrations on the display. 9. The method of claim 1, further comprising the act of, upon removal of the predetermined condition, allowing the plurality of stored analyte concentrations to be displayed on the display. 10. The method of claim 1, wherein the device further includes a software component configured to inhibit the plurality of stored analyte concentrations from being displayed on the display. | Bayer HealthCare LLC | G01N015/06 G01N033/00 G01N033/48 G06F019/00 A61B005/145 A61B005/00
US08761859 | B2 | 2014-06-24 | Method for detecting body parameters | 2013-04-08 | A biometric sensor includes a prosthesis for at least one joint having one or more biometric transceivers. The one or more biometric transceivers are capable of transmitting at least one energy wave into a procedure area, quantitatively assessing a behavior of the at least one energy wave, and assessing particulate matter using the at least one energy wave. | 1. A biometric sensor system for detecting biometric parameters, comprising: a prosthesis for at least one joint having at least one biometric transceiver, the at least one biometric transceiver: transmitting at least one energy wave from the at least one biometric transceiver into a procedure area;quantitatively assessing a behavior of the at least one energy wave; andassessing particulate matter using the at least one energy wave. 2. The biometric sensor system according to claim 1, wherein the prosthesis further comprises a transmitter that transmits data relating to the particulate matter assessment to an external source for analysis by the external source to evaluate a biometric condition of the at least one joint. 3. The biometric sensor system according to claim 1, wherein the at least one biometric transceiver is a set of biometric transceivers shaped to be implanted on the at least one joint. 4. The biometric sensor system according to claim 1, wherein the at least one biometric transceiver is internally powered and, thereby, creates the at least one energy wave and quantitatively assesses the behavior of the at least one energy wave. 5. The biometric sensor system according to claim 4, wherein the at least one energy wave is at least one of electromagnetic, optical, and infrared. 6. The biometric sensor system according to claim 4, wherein the at least one biometric transceiver comprises a kinetically powered biometric transceiver. 7. The biometric sensor system according to claim 1, wherein the at least one biometric transceiver measures a current status of at least one biometric parameter. 8. The biometric sensor system according to claim 1, wherein the at least one biometric transceiver both measures a current status of at least one biometric parameter and assesses the particulate matter. 9. A biometric sensor for detecting biometric parameters, comprising: at least one in vivo biometric transceiver that: transmits at least one energy wave from the at least one biometric transceiver into a procedure area;quantitatively assesses a behavior of the at least one energy wave; andassesses an area spanning a joint space using the at least one energy wave. 10. The biometric sensor of claim 9, wherein joint fluid is assessed. 11. The biometric sensor of claim 10, wherein an acidity of the joint fluid is assessed. 12. The biometric sensor of claim 10, wherein a temperature of the joint fluid is assessed. 13. The biometric sensor of claim 10, wherein a viscosity of the joint fluid is assessed. | - | A61B005/05 A61B005/07 A61B005/00 A61B005/1459 A61B005/11 A61B008/08
US09155495 | B2 | 2015-10-13 | Syringe-based fluid diversion mechanism for bodily fluid sampling | 2013-12-02 | A syringe-based device includes a housing, a pre-sample reservoir, and an actuator. The housing defines an inner volume between a substantially open proximal end portion and a distal end portion that includes a port couplable to a lumen-defining device. The pre-sample reservoir is fluidically couplable to the port to receive and isolate a first volume of bodily fluid. The actuator is at least partially disposed in the inner volume and has a proximal end portion that includes an engagement portion and a distal end portion that includes a sealing member. The engagement portion is configured to allow a user to selectively move the actuator between a first configuration such that bodily fluid can flow from the port to the pre-sample reservoir, and a second configuration such that bodily fluid can flow from the port to a sample reservoir defined at least in part by the sealing member and the housing. | 1. A syringe-based device for parenterally-procuring bodily fluid samples with reduced contamination from a patient, the device comprising: a housing including a proximal end portion and a distal end portion and defining an inner volume therebetween, the proximal end portion being substantially open and the distal end portion having a port configured to be coupled to a lumen-defining device for receiving bodily fluids from the patient;a pre-sample reservoir fluidically coupleable to the port and configured to receive and isolate a first volume of bodily fluid withdrawn from the patient; andan actuator mechanism at least partially disposed in the inner volume of the housing, the actuator mechanism having a proximal end portion and a distal end portion, the distal end portion including a sealing member and the proximal end portion including an engagement portion configured to allow a user to selectively move the actuator mechanism,the actuator mechanism configured to move between a first configuration in which the bodily fluid can flow from the port to the pre-sample reservoir, and a second configuration in which the bodily fluid can flow from the port to a sample reservoir, the sample reservoir defined at least in part by the sealing member and the housing. 2. The device of claim 1, wherein the actuator mechanism defines an inner volume between the proximal end portion and the distal end portion of the actuator mechanism. 3. The device of claim 2, wherein the pre-sample reservoir is disposed in the inner volume of the actuator mechanism. 4. The device of claim 2, wherein the proximal end portion of the actuator mechanism is substantially open and configured to receive a vacuum-sealed sample tube. 5. The device of claim 2, further comprising: a piercing member disposed in the inner volume of the actuator mechanism and configured to be fluidically coupled to the port to provide selective communication between the port and the inner volume defined by the actuator mechanism. 6. The device of claim 2, further comprising: a flow control mechanism operable to selectively control fluid flow between the port and the pre-sample reservoir, the flow control mechanism being configured to be moved between a first configuration in which the bodily fluid can flow through a first flow path to the pre-sample reservoir, and a second configuration in which the bodily fluid can flow through a second flow path to the sample reservoir. 7. A syringe-based device for parenterally-procuring bodily fluid samples with reduced contamination from a patient, the device comprising: a housing including a proximal end portion and a distal end portion and defining an inner volume therebetween, the proximal end portion being substantially open and the distal end portion having a port configured to be coupled to a lumen-defining device for receiving bodily fluids from the patient;an actuator mechanism movably disposed in the inner volume of the housing, the actuator mechanism h... | Magnolia Medical Technologies, Inc. | A61B005/15 A61B005/153 A61B010/00 A61B005/155 A61B005/154
US09186129 | B2 | 2015-11-17 | Expandable device for tissue collection from an aerodigestive body lumen | 2012-05-25 | A device for obtaining tissue from the aerodigestive tract is provided. The device may have internal and external folds and a tissue collection surface for collecting a tissue sample from a body lumen, such as the nose or throat. The present invention is also directed to methods of collecting a tissue sample using the devices, described herein. | 1. A method of collecting tissue from an individual, comprising: (a) advancing a deflated expandable device having internal and external folds and a tissue collection surface on one or more of the internal folds to a collection site within a body lumen of an individual;(b) expanding the expandable device at the collection site to unfurl at least some of the folds so that the tissue collection surface contacts tissue of the body lumen;(c) collecting tissue on the tissue collection surface of the expandable device; wherein the step of collecting tissue involves rotating the expandable device;(d) contracting the expandable device; and(e) removing the contracted expandable device from the individual. 2. The method of claim 1, wherein the body lumen is selected from the group consisting of pharynx, larynx, oropharynx, nasopharynx, nasal cavity, nose, throat, trachea, and esophagus. 3. The method of claim 1, wherein the expandable device is a balloon. 4. The method of claim 3, wherein the balloon is partially inflated or fully inflated at the collection site. 5. The method of claim 3, wherein the step of collecting tissue involves inflating and deflating the balloon, rotating the fully inflated balloon, and/or moving the fully inflated balloon up and down. 6. A method of collecting tissue from an individual, comprising: (a) advancing a deflated expandable device having internal and external folds and a tissue collection surface on one or more of the internal folds to a collection site within a body lumen of an individual;(b) expanding the expandable device at the collection site to unfurl at least some of the folds so that the tissue collection surface contacts tissue of the body lumen;(c) collecting tissue on the tissue collection surface of the expandable device;(d) contracting the expandable device; and(e) removing the contracted expandable device from the individual, wherein the contracted expandable device is removed from the individual without a stent or protective cover. 7. The method of claim 6, wherein an agent is delivered to the individual prior to, at the same time as or after contracting the expandable device. 8. The method of claim 7, wherein the agent is coated on the surface of the expandable device. 9. The method of claim 8, wherein the agent is coated on the internal folds of the expandable device. 10. The method of claim 7, wherein the agent is a therapeutic agent, diagnostic agent, or imaging agent. 11. A method of collecting tissue from an individual, comprising: (a) advancing a deflated expandable device having internal and external folds and a tissue collection surface on one or more of the internal folds to a collection site within a body lumen of an individual;(b) expanding the expandable device at the collection site to unfurl at least some of the folds so that the tissue collection surface contacts tissue of the body lumen;(c) collecting tissue on the tissue collection surface of the expandable device;(d) contractin... | ADN International, LLC | A61B010/00 A61B010/04 A61B010/02 A61B005/00 A61B018/24 A61M005/00 A61B017/3207 A61M025/10
US09770201 | B2 | 2017-09-26 | Vacuum assisted lancing system with elective vacuum release and method for blood extraction with minimal pain | 2014-02-19 | A vacuum assisted lancing system for blood extraction can include a tubular body having a vacuum chamber, a lancing mechanism configured to removably couple with a lance, a vacuum mechanism including a piston slideably coupled within the body, a release mechanism for selectively holding the vacuum mechanism in an energized state, and an opening for allowing fluid communication between the vacuum chamber and an atmosphere surrounding the vacuum chamber. The system can include structure for selectively commencing dissipation of the vacuum and a fixed or adjustable depth controller. A method of manipulating a surface for blood extraction can include coupling the lancing system to the surface, blocking the opening, creating a vacuum, moving the lance coupler from a first position distal from the surface to a second position proximal to the surface, maintaining the vacuum for a period of time, and commencing dissipation of the vacuum by unblocking the opening. | 1. A vacuum assisted lancing system for blood extraction, comprising: a tubular body having a central longitudinal axis, a lancing end and a longitudinally opposite second end;a lancing mechanism coupled with the body and including a lance coupler configured to removably couple with a lance;a vacuum mechanism coupled with the body and including a piston slideably coupled within the body and a biasing device configured to bias the piston toward the second end of the body, the body having a vacuum chamber between the piston and the lancing end of the body;a release mechanism configured to selectively hold the piston in at least one position relative to the body against a bias of the biasing device; andan opening through a wall of the body longitudinally between the piston and the lancing end of the body that allows fluid communication back and forth between an interior and exterior of the vacuum chamber;wherein at least one of the lancing mechanism, the vacuum mechanism, and a combination thereof, is configured to simultaneously move both the lance coupler and the piston in an initial direction toward the second end of the body upon release of the piston from the at least one position, and thereafter move the lance coupler in a second direction toward the lancing end of the body. 2. The lancing system of claim 1, wherein the opening is configured to be sealingly engaged by a user so that the user can selectively block and unblock the opening. 3. The lancing system of claim 1, wherein the release mechanism further comprises a release, and wherein the opening is disposed in the release. 4. The lancing system of claim 3, wherein the release has an activated position, and wherein the opening is configured to be at least partially blocked when the release is in the activated position. 5. The lancing system of claim 1, further comprising a valve coupled to the opening. 6. The lancing system of claim 1, further comprising a tubular lance guide having one end removably coupled to the lancing end of the body and a longitudinally opposite end configured to sealingly engage a surface to be lanced, the lance guide having a transparent viewing area. 7. The lancing system of claim 1, further comprising a depth controller having one end removably coupled to the lancing end of the body and a longitudinally opposite end configured to sealingly engage a surface to be lanced. 8. The lancing system of claim 7, wherein the depth controller is adjustable. 9. The lancing system of claim 7, wherein the depth controller further comprises a spacer having a variable thickness. 10. The lancing system of claim 1, further comprising a lance coupled to the lancing mechanism. 11. A method of manipulating a surface for blood extraction with a vacuum assisted lancing system including a tubular body having a lancing end and a longitudinally opposite second end, a lancing mechanism coupled with the body and having a lance coupler configured to removably couple with a lance,... | - | A61B005/00 A61B005/151 A61B005/154 A61B005/15
US10478125 | B2 | 2019-11-19 | Systems and methods for flushing an assessment catheter | 2014-03-03 | Devices systems and methods are disclosed for removing secretions from the lumen of a functional assessment catheter for the lungs. The system comprises a flushing unit configured to deliver a clearing fluid to the lumen of the pulmonary catheter to remove debris, secretions, or moisture from the lumen or sensors. | 1. A pulmonary diagnostic system, comprising: a pulmonary catheter configured to be introduced transtracheally into a lung passageway of a lung segment in a patient, wherein the pulmonary catheter comprises a distal end and a proximal end with a lumen disposed in-between; anda flushing unit comprising: an intake port connectable to a gas source;a pressure regulator distal to the intake port configured to regulate the pressure and flow of a clearing gas from the gas source into the flushing unit;a first gas restrictive element;a fixed volume gas chamber between the intake port and the first gas restrictive element, wherein the gas chamber is configured to store a volume of the clearing gas and act as a flush capacitor, and wherein the first gas restrictive element is configured to regulate delivery of the clearing gas from the gas chamber; anda control unit configured to control a state of the first gas restrictive element;wherein the flushing unit is configured to deliver the clearing gas to the lumen of the pulmonary catheter and out the distal end into the lung passageway with sufficient force to remove debris from the lumen while the distal end is within the lung passageway of the lung segment in the patient. 2. The system of claim 1, wherein the control unit is configured to transform the first gas restrictive element to a state whereby the first gas restrictive element allows the clearing gas stored in the gas chamber to be instantaneously released to flush the catheter. 3. The system of claim 1, wherein the control unit is configured to transform the first gas restrictive element to a state whereby the first gas restrictive element allows a sustained release of the clearing gas stored in the gas chamber to flush the catheter over a period of time. 4. The system of claim 1, wherein the flushing unit further comprises: a second gas restrictive element configured to regulate the delivery of the clearing gas from the gas chamber;wherein the control unit is configured to control a state of the second gas restrictive element, wherein the control unit is configured to transform the first gas restrictive element to a state whereby the first gas restrictive element allows the clearing gas stored in the gas chamber to be instantaneously released to flush the catheter, and wherein the control unit is configured to transform the second gas restrictive element to a state whereby the second gas restrictive element allows a sustained release of the clearing gas stored in the gas chamber to flush the catheter over a period of time. 5. The system of claim 1, further comprising a sensor connectable to the catheter, wherein the clearing gas delivered by the flushing unit is configured to clear the debris from the sensor. 6. The system of claim 1, wherein the gas chamber comprises a safety valve. 7. The system of claim 1, wherein the flushing unit is configured to deliver the clearing gas to the lumen of the pulmonary catheter and out the distal end into... | Pulmonx Corporation | A61B005/00 A61B005/08
US09326719 | B2 | 2016-05-03 | Measurement of neural functionality using phase sensitive optical coherence reflectometry | 2012-12-19 | Optical methods, devices, and systems for noninvasively detecting transient surface displacements in a neuron are disclosed. Methods, devices, and systems provided may employ a phase-sensitive optical low coherence reflectometer. In addition, surface displacements due to action potential propagation in neural tissues may be detected in some embodiments using back-reflected light. According to some embodiments, exogenous chemicals or reflect ion coatings are not required. Transient neural surface displacement of less then 1 nm in amplitude and 1 ms in duration may be detected and may be generally coincident with action potential arrival to the optical measurement site. The systems and methods may be used for noninvasive detection of various neuropathies such as retinal neuropathies. They may also be useful in detecting the effects of various pharmacological agents. | 1. A device for detecting neural activity beam comprising: a. a beam combiner configured to combine light;b. a broadband source optically linked to the beam combiner;c. an aiming beam source optically linked to the beam combiner;d. a separator linked to the beam combiner and configured to separate light into a reference beam and a sample beam; reference optics linked separator, wherein the reference optics includes a phase modulator coupled to a rapid scanning delay line; sample optics operably linked to the separator;e. a recombiner optically linked to the reference optics and sample optics configured to combine light;f. an optical spectrometer optically connected to the recombines and configured to detect a plurality of spectral interference densities from the recombiner; andg. a processor processes detected spectral interference densities to produce transient surface displacement information of a neuron, wherein the processor transforms the detection of the transient surface displacement information into an indicator of neural activity in the neuron. 2. The device of claim 1, further comprising a neural stimulator. 3. The device of claim 2, wherein the neural stimulator is selected from the group consisting of an optical stimulator, an electrical stimulator, a chemical stimulator, and combinations thereof. 4. The device of claim 1, wherein the system has a surface displacement sensitivity of 0.1 nanometers. 5. The device of claim 1, wherein the system has a surface displacement temporal resolution of 0.1 microseconds. 6. The device of claim 1, wherein the transient surface displacement information includes a Δp that is calculated from a differential phase (Δφ) sensitivity of the detected spectral interference densities and a center wavelength of the broadband source (λo) using the equation: Δp=(λo/4π)Δφ. 7. The device of claim 1, wherein the transient surface displacement information includes a displacement of one or more neural cell surfaces. 8. The device of claim 1, wherein the processor transforms the detection of inappropriate neural activity into an indicator of a neuropathy in the neuron. 9. The device of claim 1, wherein the processor measures a transient retardation change (ΔR) by a measured intensity changes (ΔI) during an action potential propagation due to the transient retardation change using the equation: ΔR=½R (ΔI/I), where R is a retardation due to a resting birefringence and I is a resting intensity of light. 10. The device of claim 1, wherein the processor measures changes in a form-birefringence by the transient surface displacement information in response to a rapid repetitive stimuli. 11. The device of claim 1, wherein the rapid scanning delay line comprises a collimator coupled to a diffraction grating, and a lens coupled to the diffraction grating and a mirror on a galvanometer; wherein a separation between the diffraction grating and the lens is adjusted by the rapid scanning delay line to reduce a width of a... | Board of Regents, The University of Texas System | A61B006/00 A61B005/00 A61N001/00 A61N005/06 A61N001/36
US10993694 | B2 | 2021-05-04 | Rotational ultrasound imaging catheter with extended catheter body telescope | 2013-12-20 | The present invention generally relates to devices for imaging the interior of a vessel. The device can involve an elongated body configured to fit within the lumen of a vessel, a rotatable shaft positioned inside the elongated body, and a telescoping element, wherein a portion of the elongated body extends through the telescoping element, in which the elongated body is configured to contain the rotatable shaft inside the telescoping element. | 1. An intravascular imaging device, comprising: an elongate, catheter body sized and shaped for positioning within of a vessel of a patient, the catheter body comprising a proximal portion and a distal portion, wherein a sidewall of the proximal portion of the catheter body comprises a plurality of holes;a flushing port disposed at the proximal portion of the catheter body and in fluid communication with a lumen of the catheter body such that the lumen of the catheter body is configured to be filled with a fluid via the flushing port during a flushing;a rotatable drive cable positioned within the lumen of the catheter body, the drive cable comprising a proximal portion and a distal portion;an ultrasound transducer coupled to the distal portion of the drive cable and within the distal portion of the catheter body;a telescoping element comprising an inner tubular member and an outer tubular member, the telescoping element disposed at the proximal portion of the catheter body, wherein the proximal portion of the catheter body extends within a lumen of the outer tubular member and a lumen of the inner tubular member;an anchor housing coupled to the outer tubular member; anda coupling member proximal of the ultrasound transducer and coupled to the outer tubular member and the catheter body to keep the outer tubular member and the catheter body stationary relative to one another, wherein the anchor housing is proximal of the coupling member, wherein the lumen of the outer tubular member comprises a completely enclosed space bounded by the anchor housing, the coupling member, and the outer tubular member, and wherein the distal portion of the catheter body is distal of the completely enclosed space;wherein the completely enclosed space of the outer tubular member is in fluid communication with the flushing port via the lumen of the catheter body and the plurality wherein the plurality of holes is positioned only within the completely enclosed space of the outer tubular member, wherein the plurality of holes is open to the completely enclosed space of the outer tubular member, and wherein the plurality of holes is configured to pass air within the lumen of the catheter body to the completely enclosed space of the outer tubular member as the fluid flows through the lumen of the catheter body from the proximal portion of the catheter body to the distal portion of the catheter body during the flushing. 2. The device of claim 1, wherein the telescoping element comprises an extended configuration and a non-extended configuration, and the catheter body is configured to contain the drive cable when the telescoping element is disposed in the extended configuration. 3. The device of claim 1, wherein the catheter body comprises a first diameter, the inner tubular member comprises a second diameter, and the outer tubular member comprises a third diameter, wherein the first diameter is less than the second diameter, and the second diameter is less than the third d... | PHILIPS IMAGE GUIDED THERAPY CORPORATION | A61B008/12 A61B008/00 A61B008/08 A61B008/14 A61B005/00
US20140180144 | A1 | 2014-06-26 | OSCILLOMETRIC NON-INVASIVE BLOOD PRESSURE MEASUREMENTS IN PATIENTS EXPERIENCING ABNORMAL HEARTBEATS | 2012-04-26 | Disclosed is a method for implementation by one or more data processors including acquiring noninvasive blood pressure data using an inflatable cuff applied around a portion of a patient by inflating the cuff to a pressure above the patient's systolic blood pressure, and detecting a first oscillation pulse within the cuff during a deflation step. The method also includes acquiring electrocardiogram (ECG) data from the patient by detecting an ECG waveform corresponding to a first heartbeat using an ECG lead coupled to the patient, classifying the ECG waveform as normal or not normal, aligning, the first oscillation pulse to the ECG waveform corresponding to the first heartbeat if the ECG waveform is classified normal or rejecting the first oscillation pulse if the ECG waveform is classified not normal, and calculating the blood pressure using the aligned first oscillation pulse. Related apparatus, systems, methods and/or articles are described. | 1. A method for implementation by one or more data processors, comprising: acquiring, by at least one data processor, noninvasive blood pressure data using an inflatable cuff applied around a portion of a patient by inflating the cuff to a pressure above the patient's systolic blood pressure, and detecting a first oscillation pulse within the cuff during a deflation step;acquiring, by at least one data processor, electrocardiogram (ECG) data from the patient by detecting an ECG waveform corresponding to a first heartbeat using an ECG lead coupled to the patient;classifying, by at least one data processor, the ECG waveform as normal or not normal;aligning, by at least one data processor, the first oscillation pulse to the ECG waveform corresponding to the first heartbeat if the ECG waveform is classified normal or rejecting the first oscillation pulse if the ECG waveform is classified not normal; andcalculating, by at least one data processor, the blood pressure using the aligned first oscillation pulse. 2. The method of claim 1, further comprising: detecting, by at least one data processor, a second oscillation pulse within the cuff during a deflation step, wherein the second oscillation pulse neighbors the first oscillation pulse;acquiring, by at least one data processor, electrocardiogram (ECG) data from the patient by detecting a second ECG waveform characterizing a second heartbeat using the ECG lead coupled to the patient;classifying, by at least one data processor, the second ECG waveform as normal or not normal;aligning, by at least one data processor, the second oscillation pulse to the second ECG waveform corresponding to the second heartbeat if the second ECG waveform is classified normal or rejecting the second oscillation pulse if the second ECG waveform is classified not normal; andperforming, by at least one data processor, oscillation pulse matching between the aligned first oscillation pulse and the aligned second oscillation pulse to identify whether the first oscillation pulse qualifies for inclusion in calculating the blood pressure calculation. 3. The method of claim 2, wherein the second oscillation pulse occurs within the same deflation step as the first oscillation pulse. 4. The method of claim 2, wherein the second oscillation pulse occurs within a different deflation step as the first oscillation pulse. 5. The method of claim 2, wherein pulse matching comprises identifying similarity between at least one of area, rise time, and pulse amplitude of the first and second oscillation pulses. 6. The method of claim 2, wherein the first oscillation pulse qualified for inclusion in calculating the blood pressure calculation is stored to an oscillation pulse profile. 7. The method of claim 6, wherein the oscillation pulse profile comprises additional qualified oscillation pulses detected within the cuff. 8. The method of claim 6, further comprising assessing, by at least one data processor, whether the oscillation pulse pro... | DRAEGER MEDICAL SYSTEMS, INC. | A61B005/022 A61B005/0472 A61B005/021 A61B005/046 A61B005/02 A61B005/0464 A61B005/0408 A61B005/04
US20140163897 | A1 | 2014-06-12 | System and Method for Detecting a Baseline Gradient | 2014-01-29 | The disclosed embodiments relate to a system and method for analyzing data. An exemplary method comprises the acts of receiving data corresponding to at least one time series, and computing a plurality of sequential instability index values of the data. An exemplary system comprises a source of data indicative of at least one time series of data, and a processor that is adapted to compute at least one of a plurality of sequential instability index values of the data. | 1. A system for detecting the occurrence of events from a signal, comprising a processor programmed for: detecting variations of the signal;detecting a baseline change in the signal, andanalyzing the baseline change and the signal variations to detect an occurrence of an event. 2. The system of claim 1, wherein the signal is a value indicative of the SPO2. 3. The system of claim 1, wherein the variations of the signal are indicative, at least in part, of clustered variations of the signal. 4. The system of claim 1, wherein the event is a baseline gradient. 5. The system of claim 1, wherein the event is a baseline gradient between an awake state and a sleep state. 6. A system for detecting the occurrence of events from a SPO2 or CO2 signal, comprising: a signal generator capable of generating the signal; and a processor capable of: detecting variations of the signal;detecting a baseline change in the first signal; andanalyzing the baseline change and the at least one signal variation characteristic to detect an occurrence of an event. 7. The system of claim 6, wherein the signal is a value indicative of the SPO2. 8. The system of claim 6, wherein the variations of the signal are comprised, at least in part of clustered or cyclic variations of the signal. 9. The system of claim 6, wherein the event is a baseline gradient. 10. The system of claim 6, wherein the event is a baseline gradient between an awake state and a sleep state. 11. Computer-readable medium for use in detecting the occurrence of events from a signal, the computer-readable medium having computer program instructions recorded thereon for: detecting variations of the signal;detecting a baseline change in the signal, andanalyzing the baseline change and the signal variations to detect an occurrence of an event. 12. The computer-readable medium of claim 11, wherein the signal is a value indicative of the SPO2. 13. The computer-readable medium of claim 11, wherein the variations of the signal are comprised, at least in part of clustered or cyclic variations of the signal. 14. The computer-readable medium of claim 11, wherein the event is a baseline gradient. 15. An processing system for detecting the occurrence of a SPO2 or CO2 baseline gradient, comprising: a signal generator capable of generating at least one of a SPO2 or CO2 signal; and a processor programmed to:search for clustered or cyclic variations of SPO2 or CO2 in the signal;detect at least first and a second portion of the signal wherein the clustered or cycling variations are minimal or absent; anddetermine the baseline gradient between the first and the second portions; andoutput an indication of the gradient. 16. The system of claim 15 wherein the first and second portions have durations of range of about 5 seconds to 15 minutes. 17. The system of claim 15 wherein the processor is programmed to detect the occurrence of a baseline gradient which precedes the occurrence of clustered or cycling variations. 18... | Lawrence A. Lynn | A61B005/00
US08747326 | B2 | 2014-06-10 | Electronic sphygmomanometer | 2009-11-11 | A manual pressurization electronic sphygmomanometer includes a specific component detection unit for detecting a synthetic wave of a manual fluctuation wave and a pressure pulse wave as a specific component from a cuff pressure signal obtained during pressurization; a derivation processing unit for deriving a pressurization target value based on the detection result of the specific component detection unit; and a display unit for notifying to urge pressurization up to the pressurization target value. The derivation processing unit calculates a pulse wave component based on the waveform before and after the specific component and the waveform of the specific component, and determines a value obtained by adding a predetermined value to the systolic blood pressure value estimated based on the amplitude of the pulse wave component as the pressurization target value. | 1. A manual pressurization electronic sphygmomanometer comprising: a cuff to be wrapped around a predetermined body site;a manual pressurization unit that pressurizes a pressure in the cuff through a manual operation by a user;a pressure sensor that detects a cuff pressure signal representing the pressure in the cuff;a specific component detection unit that detects a synthetic wave of a manual fluctuation wave and a pressure pulse wave as a specific component from the cuff pressure signal obtained during the pressurization;a derivation processing unit that derives a pressurization target value based on the detection result of the specific component detection unit; anda notification unit that notifies to urge the pressurization up to the pressurization target value,wherein the derivation processing unit comprises: a first calculating portion that calculates an interpolation curve of the manual fluctuation wave for a portion of the specific component from waveforms before and after the specific component;a second calculating portion that calculates a pulse wave component by subtracting the interpolation curve from the specific component;an estimating portion that estimates a systolic blood pressure value based on an amplitude of the pulse wave component; anda determining portion that determines a value obtained by adding a predetermined value to the estimated systolic blood pressure value as the pressurization target value. 2. The electronic sphygmomanometer according to claim 1, further comprising: a pressure value detection unit that detects a current pressure value from the cuff pressure signal obtained during the pressurization,wherein the notification unit displays the current pressure value and the pressurization target value in association to each other. 3. The electronic sphygmomanometer according to claim 1, wherein the notification unit notifies an end of the pressurization when the current pressure value reaches the pressurization target value. 4. The electronic sphygmomanometer according to claim 1, wherein the specific component detection unit detects a pressure fluctuation component in which a pressure fluctuation component is smaller than a first threshold value in the cuff pressure signal obtained during the pressurization as the specific component. 5. The electronic sphygmomanometer according to claim 4, further comprising: a determination unit that determines whether or not a manual amplitude representing an amplitude of the manual fluctuation wave is greater than or equal to a second threshold value,wherein the second threshold value represents a value greater than or equal to the first threshold value, andwherein the notification unit further notifies to guide the user so that the manual amplitude becomes greater than or equal to the second threshold value when determined by the determination unit that the manual amplitude is smaller than the second threshold value. | OMRON HEALTHCARE Co., Ltd. | A61B005/02 A61B005/022
US20140155756 | A1 | 2014-06-05 | SYSTEM AND METHODS FOR HEALTH MONITORING OF ANONYMOUS ANIMALS IN LIVESTOCK GROUPS | 2014-02-05 | Computerized system and method for livestock groups health monitoring comprising: a storage and computing unit storing at least one database; a plurality of data collecting units of different types, each type comprising at least one sensor, the data collecting unit types selected from the group consisting of acoustic sensors, vitality meters, ammonia sensors, visual sensors and scent sensors; first communication means for communicating operating commands from the storage and computing unit to each of the data collecting units and for communicating data from the data collecting units to the storage and computing unit ; and second communication means for communicating between the storage and computing unit and a user device. | 1. A method of managing a group of livestock comprising: measuring a vitality parameter of the group of livestock;sending a result of said measuring to a processor;detecting with said processor an abnormal value of said vitality parameter, andactivating an operational measure in response to said detecting via a command from said processor. 2. The method of claim 1, wherein said measuring is of a group of sentinels, said group of sentinels comprising statistically significant sample of the group of livestock. 3. The method of claim 1, wherein said operational measure includes at least one of a heater and a blower. 4. A system for managing a group of livestock comprising: a sensor measuring vitality parameter of the group of livestock;a processor analyzing an output of said sensor to determine a corrective measure; andan automated control system responsive to said processor, said automated control system implementing said corrective measure. 5. The method of claim 1, wherein said vitality parameter is of a group of sentinels, said group of sentinels comprising statistically significant sample of the group of livestock. 6. The method of claim 1, wherein said automated control system includes at least one of a heater and a blower. 7. A method of early detection of a contagious condition in a population of grazing cattle comprising: locating a visual sensor in a gathering point of the grazing cattle;communicating data of said visual sensor to a communication center including a long range radio transceiver;transmitting said data by said long range radio transceiver to a computing unit;recognizing with said computing unit visual patterns in said data associated with the contagious condition; andanalyzing said data by said computing unit to determine a probability of a specific condition;communicating said probability to a user device; anddisplaying said probability on said user device. | Faunus Ltd. | A01K029/00 A61D099/00 A61F007/00 A61B005/00
US08758240 | B2 | 2014-06-24 | System with a portable patient device and external operating part | 2006-12-11 | A patient system including a first patient device for being carried by a patient and a second patient device arranged remotely from the first patient device, wherein a user interface of the first patient device is provided separately from the first patient device on the second patient device. | 1. A patient system comprising a first patient device having a unitary first housing which is portable on the body of a patient and a second patient device having a second housing device arranged remotely from the first patient device, each patient device having a communication device for data transmission via a transmission link, the first patient device having a first user interface for the first patient device and a data-processor for communication with the first user interface for the first patient device, and the second patient device being configured such that a second user interface for the second patient device represents the first user interface, wherein the data-processor generates pixel address data that represents information on a display unit of the first user interface, and wherein the communication device of the first patient device transmits these data to the communication device of the second patient device to represent the information on a display unit of the second user interface; wherein the first patient device is a medicinal substance pump with the first user interface disposed in the unitary first housing and the data-processor disposed fully into the unitary first housing; andthe second user interface is disposed in the second housing;wherein the patient system can be operated in a push mode, a request mode, and by the patient via operating buttons of the first patient device, wherein the push mode comprises correspondence of the data from the first patient device to the second patient device automatically, the request mode comprises periodic requests from the second device to the first device, and wherein the operating buttons are configured so the patient can confirm information by pressing the operating buttons. 2. The patient system according to claim 1, wherein the second patient device represents further information, including at least one of alarms or alarm and error messages. 3. The patient system according to claim 1, wherein the data-processor generates data to cause a device in the second patient device to generate at least one of an acoustic alarm or a vibration alarm. 4. The patient system according to claim 1, wherein the second user interface comprises at least one input apparatus, and wherein the communication device of the second patient device transmits data corresponding to an input to the first patient device. 5. The patient system according to claim 1, wherein the communication devices are configured such that they can transmit and receive radio signals. 6. The patient system according to claim 1, wherein the second patient device comprises a mobile telephone or a computer. 7. A method for operating a patient system comprising: providing a first patient device having a unitary first housing portable on the body of a patient, wherein the first patient device is a medicinal substance pump;providing a second patient device having a second housing arranged remotely from the first patient device, wher... | Roche Diagnostics International AG | A61B005/00 G06F019/00
US08762169 | B2 | 2014-06-24 | Medical value index | 2013-09-04 | The present invention incorporates medical knowledge into the processes and algorithms that combine inpatient quality outcomes, ambulatory quality measures and health insurers' financial data into a Medical Value Index (MVI) which forms actionable information that hospitals and physicians can use to improve the efficacies and efficiencies of their care. It then quantifies the financial net savings that predictably accrue as a result of the providers' improved medical outcomes. This MVI information enables a hospital or health insurer to equitably share the net saving with the physicians and hospitals as incentives to continuously improve the quality of their patients' care and control costs. | 1. A computer implemented, web-based method for calculating a medical value index of healthcare performance measurement for one or more healthcare providers comprising: (a) searching one or more computer databases and one or more computer network memory for medical information from hospital patients charts data, hospital medical records and hospital department data, insurance company data government data and physician's office data;(b) gathering, compiling and aggregating said medical information from hospital patient charts data, hospital medical records and hospital department data, insurance company data, government data and physician's office data wherein said aggregation of data includes the use of a Sherlock computer program sub-system and memory database which targets cases by type, physician, severity and clinical services, diagnoses and procedures at a revenue code level, and use of resources;(c) using the aggregated gathered compiled data or calculating the following quality metric scores: (i) Quality Measures and Patient Satisfaction (QMPS);(ii) Composite Re-Admission Rate (RADM);(iii) Risk Adjusted Mortality Rate (MORT);(iv) Risk Adjusted Morbidity Rate (MORB);(v) Reduction In Variation (RIV); and(vi) Resource Consumption (RESC);wherein said Sherlock computer sub-system aggregated data is further analyzed by a Verras Watson based computer sub-system which explains diagnoses and procedures by whom by specific physician, what and win, sequence of events, and what was not documented, explains specific resources by specific type of tests, breakdown of drugs, identifies why extra days were spent in hospital, and converts charges to true costs, and creates a best practices framework by database of clinical variation by diagnosis and procedure, establishes a computerized physician order entry (CPOE) customization and facilitates clinical pathway construction; and(d) calculating a medical value index (MVI) for each healthcare provider by adding the quality metric scores for each of the six metrics. 2. The computer implemented, web-based method for calculating a medical value index of healthcare performance measurement for one or more healthcare providers, according to claim 1, wherein said Quality Measures and Patient Satisfaction (QMPS) metric score is calculated for a specified measurement period timeframe and a back period timeframe using National Hospital Quality Measures (NHQM) data and Patient Satisfaction (CMS) data mandated to be supplied to the US federal government from all hospitals. 3. The computer implemented, web-based method for calculating a medical value index of healthcare performance measurement for one or more healthcare providers, according to claim 1, wherein said Composite Re-Admission Rate (RADM) metric score is calculated for a specified measurement period timeframe and a back period timeframe using hospital composite re-admission rate data for all business, all MD categories and all services, routinely collected by... | Verras Healthcare International, LLC | G06Q010/00 G06Q050/00 A61B005/00 G06F019/00
US09066665 | B2 | 2015-06-30 | Heart monitoring device | 2014-02-25 | The present invention includes devices, methods and systems for reporting a heart rate comprising: an input device; a microprocessor coupled to the input device and a power supply, wherein the microprocessor is programmed with a predetermined heartbeat threshold and calculates the number of times the input device is actuated over a predetermined amount of time; and a display connected to the microprocessor that receives the calculated heart rate and displays whether the heart rate is below, at or above predetermined threshold, e.g., when a patient has less than 60 heartbeats per minute, between 60 and 100 heartbeats per minute and greater than 100 heartbeats per minute. | 1. A device for reporting a heart rate comprising: an input device actuated by an end user each time the end user detects a heartbeat of a patient;a microprocessor coupled to the input device, the microprocessor is programmed with a first predetermined patient heartbeat threshold having a first unique identifier, a second predetermined patient heartbeat threshold having a second unique identifier, and a third predetermined patient heartbeat threshold having a third unique identifier, the microprocessor including a central processing unit (CPU), a computer readable memory, a computer readable storage media, and a set of program instruction including, first program instructions to generate a calculated heart rate based on a number of times the input device is actuated over an amount of time using received signals of each said actuation,second program instructions to determine whether the calculated heart rate resides within the first, second or third predetermined patient heartbeat thresholds,third program instructions to generate a uniquely identified calculated heart rate by associating the corresponding first, second or third unique identifier to said calculated heart rate based on said determined threshold,wherein the first, second and third program instructions are all stored on the computer readable storage media for execution by the CPU via the computer readable memory; anda display connected to the microprocessor that receives and displays the uniquely identified calculated heart rate to indicate whether the calculated heart rate resides within the first, second or third predetermined patient heartbeat threshold, said display outputs a numerical output that comprises uniquely identified average heartbeats per minute. 2. The device of claim 1, wherein the predetermined heartbeat thresholds comprise predefined ranges of a newborn's heartbeats per minute. 3. The device of claim 1, wherein the display is activated once the input device has been actuated a predetermined number of times. 4. The device of claim 1, wherein the input device is a component of a stethoscope. 5. The device of claim 1, wherein the first, second and third unique identifiers are color coded indicators. 6. The device of claim 1, wherein the input device is a manually actuated input device manually actuated by the end user by thumb, finger, foot, voice or other manual input. 7. The device of claim 1, wherein the display outputs a different signal output that comprises average heartbeats per minute, whereby the different signal output changes depending on where the average heartbeats per minute fall within the predetermined heartbeat thresholds. 8. The device of claim 1, wherein the display outputs a combination of a numerical output and a different signal output of average heartbeats per minute, whereby the numerical output and the different signal output change depending on where the average heartbeats per minute fall within the predetermined heartbeat thresholds. ... | - | A61B005/02 A61B005/024 A61B005/00 A61B007/02
US09295795 | B2 | 2016-03-29 | System for providing flow-targeted ventilation synchronized to a patients breathing cycle | 2014-02-04 | An open system provides breath-synchronized, flow-targeted ventilation to augment respiration by a self-breathing patient. A sensor detects a physical property of a patient's respiratory cycle. A processor monitors the sensor and controls a gas source to deliver oxygen-containing gas through a tube extending into the patient's airway with the flow rate varying over each respiratory cycle in a predetermined non-constant waveform synchronized with the respiratory cycle to augment the patient's spontaneous respiration. Gas is delivered at a flow rate sufficient to significantly mitigate the airway pressure the patient must generate during spontaneous breathing and thereby reduce the patient's work of breathing. | 1. An apparatus adapted for delivering a flow of oxygen-containing gas to the airway of a patient with spontaneous respiration, said apparatus comprising: a tube adapted for delivering a flow of oxygen-containing gas into a patient's airway without interfering with a patient's spontaneous respiration;a gas source having a housing and delivering a variable flow of gas through the tube combining oxygen from an oxygen source and air from an air source;a sensor adapted for detecting a physical property of a patient's respiratory cycle; anda processor monitoring the sensor and controlling the gas source to deliver a flow of oxygen-containing gas through the tube adapted to augment the patient's spontaneous respiration, said flow varying over each inspiratory and expiratory phase of the respiratory cycle in a predetermined non-constant flow waveform synchronized with the respiratory cycle, said waveform including:(a) a positive flow accelerating at the onset of the patient's inspiratory phase at a flow rate sufficient to significantly mitigate the airway pressure the patient must generate during spontaneous breathing and thereby reduce the patient's work of breathing; and(b) a positive flow during at least the early portion of the patient's expiratory phase at a flow rate sufficient to significantly mitigate the airway pressure the patient must generate during spontaneous breathing and thereby reduce the patient's work of breathing, and to wash carbon dioxide from the patient's airway. 2. The apparatus of claim 1 wherein the oxygen source comprises an oxygen concentrator within the housing of the gas source. 3. The apparatus of claim 1 wherein the oxygen source is external to the housing of the gas source. 4. The apparatus of claim 1 wherein the air source comprises an air compressor within the housing to the gas source. 5. The apparatus of claim 1 wherein the air source is external to the housing of the gas source. 6. The apparatus of claim 1 wherein the sensor is attached to a portion of the tube adapted for placement in a patient's airway. 7. The apparatus of claim 1 further comprising a sampling tube extending along a portion of the tube adapted for placement in a patient's airway to the sensor. 8. The apparatus of claim 1 wherein the sensor comprises a pressure transducer. 9. The apparatus of claim 1 wherein the sensor comprises a flow sensor. 10. The apparatus of claim 1 wherein the sensor comprises a thermistor. 11. The apparatus of claim 1 wherein the sensor comprises a carbon dioxide sensor. 12. The apparatus of claim 1 wherein the tube comprises a nasopharyngeal catheter. 13. The apparatus of claim 1 wherein the tube comprises cannula. 14. The apparatus of claim 1 wherein the processor interrupts the flow for a portion of the respiratory cycle. | CS Medical, Inc. | A61M016/04 A61B005/087 A61M016/00 A61M016/06 A61M016/08 A61M016/12 A61M016/16 A61B005/083 A61B005/097 A61B005/00 A62B007/06 A62B007/08 A61M016/20 A61M016/10
US09622707 | B2 | 2017-04-18 | Method and apparatus for processing signal | 2013-11-08 | A method of processing a signal may include receiving an input signal including a motion artifact, determining a filter parameter based on a frequency component of a motion-based signal analogous to the motion artifact, and filtering the input signal using a filter having the determined filter parameter. | 1. A processor-implemented method of processing a signal, the method comprising: receiving at a sensor, by a receiving circuit, an input signal including a motion artifact;converting a motion-based signal analogous to the motion artifact to a frequency domain;identifying a frequency band having a highest power in the converted motion-based signal;determining a filter parameter based on the identified frequency band; andfiltering the input signal using a filter based on the filter parameter,wherein the filter parameter is based on a relative frequency band difference between frequency components of the input signal and the motion-based signal,wherein the method further comprising:setting a first reference value corresponding to the input signal and a second reference value corresponding to the motion-based signal; anddetermining the filter parameter corresponding to each reference value in a pre-stored lookup table. 2. The processor-implemented method of claim 1, wherein the filter parameter corresponds to the identified frequency band. 3. The processor-implemented method of claim 1, wherein the filter parameter is further determined by identifying another frequency band having a highest mean value or a highest integral value based on a mean value or an integral value per frequency band in the motion-based signal using a filter bank. 4. The processor-implemented method of claim 3, wherein the filter parameter corresponds to the identified frequency band. 5. The processor-implemented method of claim 1, wherein the filter parameter is determined by a function relation between a frequency component of the motion-based signal. 6. The processor-implemented method of claim 1, wherein the filter parameter is based on at least one of an order of the filter or a coefficient of the filter based on a frequency component of the motion-based signal. 7. The processor-implemented method of claim 1, wherein the filter parameter is determined by: comparing a first reference value to the second reference value. 8. The processor-implemented method of claim 1, wherein the filter parameter is determined by identifying, in a lookup table, a filter order or a filter coefficient corresponding to a reference value. 9. A method of processing a signal, the method comprising: receiving at a sensor, by a receiving circuit, an input signal including a motion artifact;converting a motion-based signal analogous to the motion artifact to a frequency domain;identifying a frequency band having a highest power in the converted motion-based signal;determining a filter parameter based on the identified frequency band;applying the determined filter parameter to a filter to remove a motion artifact from the input signal,wherein the filter parameter is based on a relative frequency band difference between frequency components of the input signal and the motion-based signal,wherein the method is further comprising:setting a first reference value corresponding to the input signal a... | Samsung Electronics Co., Ltd. | G01N033/48 G01N033/50 A61B005/00 G06F019/12 G06F019/26 G06F019/28 A61B005/04
US20140180028 | A1 | 2014-06-26 | GUIDEWIRE WITH ADJUSTABLE TIP | 2013-12-17 | The present invention generally relates to guidewires with adjustable tips. In certain aspects, the guidewire includes an elongate member and a core member extending through a lumen of the elongate member. The elongate member includes a distal portion. The distal portion includes a coil segment and at least a portion of the coil segment being compressible from a relaxed state, in which the coil segment aligns with a longitudinal axis of the elongate body, to a compressed state, in which the coil segment moves in a direction away from the longitudinal axis. The distal portion may include one or more sensors. The core member is coupled to the elongate member at a point on the distal portion such that movement of the elongate member translates the elongate member relative to the core member and compresses the coil segment from the relaxed state to the compressed state. | 1. An adjustable guidewire comprising an elongate member comprising a distal portion, having a longitudinal axis and defining a lumen, the distal portion comprising a coil segment and at least a portion of the coil segment being compressible from a relaxed state, in which the coil segment aligns with the longitudinal axis, to a compressed state, in which the coil segment moves in a direction away from the longitudinal axis; anda core member extending through the lumen of the elongate member and coupled to the elongate member at a point on the distal portion such that movement of the elongate member translates the elongate member relative to the core member and compresses the coil segment from the relaxed state to the compressed state. 2. The adjustable guidewire of claim 1, wherein the distal portion includes one or more sensors. 3. The adjustable guidewire of claim 2, wherein the one or more sensors are positioned on the distal portion to move relative to the longitudinal axis along with the coil segment as the coil segment compress from the relaxed state to the compressed state. 4. The adjustable guidewire of claim 2, wherein the distal portion further comprise a sensor housing operably associated with at least one of the sensors. 5. The adjustable guidewire of claim 4, wherein the sensor housing includes an opening and the at least one sensor is positioned within the opening. 6. The adjustable guidewire of claim 5, wherein distal portion includes a distal tip and the core member couples to the distal tip. 7. The adjustable guidewire of claim 2, wherein the one or more sensors are operably coupled to one or more electrical connector wires. 8. The adjustable guidewire of claim 7, wherein the one or more electrical connectors are embedded at least partially within the core member. 9. The adjustable guidewire of claim 2, wherein the one or more sensors are selected from the group consisting of: a pressure sensor, a flow sensor, a temperature sensor, or any combination thereof. 10. The adjustable guidewire of claim 8, wherein the flow sensor includes ultrasound transducer and the pressure sensor includes a crystalline semi-conductor material. 11. An adjustable guidewire comprising a distal portion comprising a coil segment, having a longitudinal axis and defining a lumen, at least a portion of the coil segment being compressible from a relaxed state, in which the coil segment aligns with the longitudinal axis, to a compressed state, in which the coil segment moves in a direction away from the longitudinal axis;a core member extending through the lumen of the distal portion and coupled to the distal portion at a point on the distal portion; andan elongate shaft operably associated with the distal portion such that movement of the elongate shaft translates the distal portion relative to the core member and compresses the coil segment from the relaxed state to the compressed state. 12. The adjustable guidewire of claim 11, wherein the dista... | VOLCANO CORPORATION | A61M025/09 A61B005/026 A61B005/0215
US20140163415 | A1 | 2014-06-12 | INTRAUTERINE PRESSURE CATHETER INTERFACE CABLE SYSTEM | 2013-07-02 | An interface cable system for providing electrical interconnection between an intrauterine pressure catheter system and a monitoring system is provided. The interface cable system includes a first connector configured to provide electrical interconnection between the interface cable system and the intrauterine pressure catheter system and a second connector configured to provide electrical interconnection between the interface cable system and the monitoring system. The interface cable system also includes a plurality of conductors extending between said first connector and said second connector, a test plug configured to be coupled to the first connector when the first connector is not coupled to the intrauterine pressure catheter system, and an indicator for providing an indication that the interface cable system is functioning properly. | 1-11. (canceled) 12. An interface cable system for providing electrical interconnection between an intrauterine pressure catheter system and a monitoring system, the monitoring system receiving a pressure measurement from the intrauterine pressure catheter system via the interface cable system, said interface cable system comprising: a first connector configured to provide electrical interconnection between said interface cable system and the intrauterine pressure catheter system;a second connector configured to provide electrical interconnection between said interface cable system and the monitoring system;a plurality of conductors extending between said first connector and said second connector;a test plug configured to be coupled to said first connector when said first connector is not coupled to the intrauterine pressure catheter system, said test plug being used to determine if said interface cable system is functioning properly; andan indicator for providing an indication if it is determined that said interface cable system is functioning properly. 13. The interface cable system of claim 12 wherein said indicator includes a light source, said light source being illuminated if it is determined that said interface cable system is functioning properly. 14. The interface cable system of claim 12 wherein said second connector includes circuitry for determining if said interface cable system is functioning properly. 15. The interface cable system of claim 14 wherein the monitoring system provides power to operate the circuitry. 16. The interface cable system of claim 14 wherein a battery included in the second connector provides power to operate the circuitry. 17. The interface cable system of claim 12 additionally comprising a switching element for configuring said interface cable system to provide, upon operation of said switching element, a time period during which a zeroing operation of the intrauterine pressure catheter system may be performed. 18. The interface cable system of claim 17 wherein said indicator is configured to indicate that the switching element has been operated, thereby indicating that the zeroing operation may be performed during the time period. 19. The interface cable system of claim 17 wherein said switching element short-circuits at least two of said conductors through the operation of said switching element, said at least two conductors being signal carrying conductors for carrying a signal related to an intrauterine pressure measured by the intrauterine pressure catheter system. 20. The interface cable system of claim 17 wherein said switching element is integrated with said second connector. 21. The interface cable system of claim 12 wherein said indicator is integrated with said second connector. 22. The interface cable system of claim 17 wherein said indicator includes a light source. 23. The interface cable system of claim 22 wherein said light source is configured flash at a predetermined frequency a... | Covidien LP | A61B005/03 G01R031/28
US08740820 | B2 | 2014-06-03 | Multi-axis tilt estimation and fall remediation | 2011-11-22 | Among other things, a vestibular prosthesis includes a wearable motion sensing system, the motion sensing system generating a motion signal indicative of a motion thereof, wherein the motion includes rotation about two distinct axes; a signal processor in communication with the motion sensing system, the signal processor being configured to generate an estimate of a tilt of the motion sensing system; and an actuator responsive to the estimate of the tilt made by the signal processor. | 1. A method comprising: representing a state of a subject wearing a prosthesis as a set of parameters comprising: biases associated with at least one gyro and at least one accelerometer of the prosthesis,at least one angular rate associated with the subject, anda quaternion representing rotation of the subject with respect to a coordinate system,wherein each of the biases and the at least one angular rate is modeled as first order Markov processes; andgenerating, using a Kalman filter, an estimate of a tilt of the subject based on selected values of the parameters and outputs from the at least one gyro and the at least one accelerometer. 2. The method of claim 1, wherein a range of the tilt includes 90 degrees. 3. The method of claim 2, wherein the range of the tilt also includes 0 degrees and 180 degrees. 4. The method of claim 1, further comprising: generating at least a second estimate of the tilt from Euler angles relating signals from the gyro and the at least one accelerometer, wherein the Euler angles include at least one redundant Euler angle. 5. The method of claim 4, further comprising combining the multiple estimates of the tilt. 6. The method of claim 1, further comprising: delivering, using an actuator, a signal selected from the group consisting of: a tactile signal delivered by vibrating elements, an acoustic signal delivered by a headset, a visual signal delivered by selectively illuminated light sources, and a deployment signal for deploying an airbag, wherein the delivered signal is selected based on the estimate of the tilt. 7. The method of claim 1, wherein the set of parameters also includes scale factors associated with the at least one gyro and the at least one accelerometer. 8. The method of claim 1, wherein the angular rate is a derivative of an Euler angle associated with a body frame of the subject. 9. The method of claim 1, wherein the z axis of a body frame of the subject is parallel to the spine of the subject. 10. The method of claim 9, wherein the z axis of the body frame is oriented such that movement in a positive z-direction corresponds to movement from the subject's head to the subject's feet. 11. The method of claim 1, wherein the quaternion is based on measurements from the at least one gyro and the at least one accelerometer. 12. The method of claim 1, wherein the tilt represents a deviation of an axis of a first frame of reference aligned to a portion of the subject wearing the prosthesis with respect to an axis of a second frame of reference aligned with the direction of gravity. | Massachusetts Eye & Ear Infirmary Charles Stark Draper Laboratory | A61B005/117 A61B005/103
US08758241 | B2 | 2014-06-24 | Electronic module with keyed connection to a wearable garment for monitoring physiological functions and method of use | 2009-07-15 | A plurality of sensors are embedded in a form fitting garment similar to exercise togs such that the sensors are held in contact with or close proximity to the body. The sensors are connected via a plurality wires to an electronics module which is unintrusive being literally in its ultimate configuration the size of a credit card. A range of thickness, from 6 mm (6 credit cards) down to 1 mm or less, is possible for the module inclusive of a rechargeable lithium polymer battery. The electronics module can be easily removed for garment maintenance (laundering). | 1. An electronics module connected to a plurality of sensors via a plurality of wires for use in a garment to monitor physiological functions, the electronics module comprising: a thin polymer battery;a first thin, multilayer substrate placed on and electrically connected to the battery;a plurality of thinned integrated circuits placed on the first substrate;a second thin, multilayer substrate placed on an opposite side of the battery from the first substrate, the second substrate including an antenna patterned thereon and a first inductive coil patterned thereon for inductively recharging the battery and reprogramming the electronics module; andan attachment mechanism for connecting the electronics module to the plurality of wires, whereinthe attachment mechanism is keyed to ensure a proper connection,the attachment mechanism is permanently installed in a pocket formed in the garment, andthe electronics module is programmed to select or deselect ones of the sensors. 2. The electronics module as recited in claim 1, wherein a portion of the first substrate is extended and wrapped around the battery to contact the battery terminals. 3. The electronics module as recited in claim 1, wherein leads on the battery are extended and wrapped around the first substrate to electrical contacts thereon. 4. The electronics module as recited in claim 1, the first substrate having a plurality of resistive and capacitive layers formed therein thereby providing more surface area for active devices contained in the plurality of thinned integrated circuits. 5. The electronics module as recited in claim 1, further comprising an antenna. 6. The electronics module as recited in claim 5, wherein the antenna is patterned on a layer of the first substrate that is disposed farthest away from the battery. 7. The electronics module as recited in claim 1, further comprising means for wirelessly transmitting physiological data received from the plurality of sensors. 8. The electronics module as recited in claim 1, wherein the thinned integrated circuits further include circuitry configured to enable the electronics module to communicate with a base station configured for receiving the electronics module after the electronics module is detached from the plurality of wires to download the physiological data therefrom. 9. The electronics module as recited in claim 1, further comprising a solar cell, the solar cell being thinned and placed on the battery. 10. A method for monitoring physiological functions comprising: embedding a plurality of sensors in a garment;connecting a plurality of wires to the plurality of sensors;connecting an electronics module to the plurality of wires; andprogramming the electronics module to select or deselect ones of the sensors, the electronics module comprising: a thin polymer battery;a first thin, multilayer substrate placed on and electrically connected to the battery; a plurality of thinned integrated circuits placed on the first substra... | The Johns Hopkins University | A61B005/04 H05K007/00 A61B005/05 A61B005/00 G06K019/00 H05K003/00
US08758238 | B2 | 2014-06-24 | Health related location awareness | 2006-12-21 | A remote health monitoring system, comprising a device suitable for transmitting and receiving data and configured for determining a geographic location of the device, a communication network and a server. The device is suitable for communicating with the server via the communication network, and a visitation schedule of a healthcare provider is determined based upon health related information of a patient and the geographic location of the device. | 1. A remote health monitoring system, comprising: at least two data transmitting and receiving devices, each data transmitting and receiving device of said at least two data transmitting and receiving devices includes a global positioning system receiver, said global positioning system receiver determines a geographic location of said device, each data transmitting and receiving device transmits said geographic location of said device, each data transmitting and receiving device being associated with a single patient and includes at least one actuator for data input for responding to a health related information query, each data transmitting and receiving device providing patient availability, and each data transmitting and receiving device requesting a healthcare service; anda server, said server communicates with each data transmitting and receiving device over a communication network, said server stores health related information for a plurality of patients, the server receives said geographic location of each data transmitting and receiving device, the server generates a visitation schedule of a healthcare provider based upon the health related information of each patient of said plurality of patients, said geographic location of each device, patient availability of each patient, a risk stratification of each patient, and any requests for healthcare service, the server further tracking patient compliance with a treatment program by comparing received geographic location data of a particular device with predetermined healthcare service location data. 2. The remote health monitoring system claimed in claim 1, further comprising a workstation, wherein said workstation communicates with said server. 3. The remote health monitoring system claimed in claim 2, wherein said workstation comprises at least of one of a personal computer, a handheld computer or a remote terminal. 4. The remote health monitoring system claimed in claim 1, further comprising a measuring apparatus suitable for measuring health related data and transmitting said health related data to said server via said communication network. 5. The remote health monitoring system claimed in claim 4, wherein said measuring apparatus measures at least one of a blood glucose level, a pulse, a weight, a blood pressure, or a peak flow. 6. The remote health monitoring system claimed in claim 1, wherein each data transmitting and receiving device is configured for receiving queries from said server, accepting a patient query response, and transmitting said patient query responses to said server. 7. The remote health monitoring system claimed in claim 6, wherein said visitation schedule is further determined by a web based traffic report and a web based weather report. 8. The remote health monitoring system claimed in claim 1, wherein said each transmitting and receiving device is configured to receive patient availability data. 9. The remote health monitoring system claimed in claim 1, w... | Health Hero Network, Inc. | A61B005/00 G06Q010/00 G06F019/00 G06Q010/06
US08943168 | B2 | 2015-01-27 | Remote monitoring systems for monitoring medical devices via wireless communication networks | 2014-01-14 | A remote monitoring system for monitoring a plurality of medical devices at a patient care or home care facility. The system includes a device integration server in communication with wireless relay modules for receiving data packets from the medical devices including an identifier and data for each medical device. The system also includes a data management system and an outbound web server. The data management system is configured to log data for the medical devices. The web server is configured to provide webpages including the data of the medical devices for display on a remote monitoring computer, subject to authentication of an associated data request from the monitoring computer. The Web server is configurable to look up patient information from a secure source when user has appropriate permissions. In addition, the device integration server is configured to process alert messages received from the wireless relay modules and, in response, to transmit text message information to the wireless relay modules to be relayed to one or more text messaging recipients. | 1. A system for enabling the remote monitoring of a plurality of medical devices, the system comprising: a device integrator server in communication with at least one wireless relay device, wherein said wireless relay device is configured to transmit data packets containing information provided by the medical devices, wherein each said data packet includes data identifying at least a medical device ID, a patient ID and medical device data;a data manager system coupled to said device integrator server, said data manager system comprising at least a device control database, anda web server configured for providing web pages for receiving at least the medical data and, subject to verification of the patient ID and medical device ID, transmitting the medical device data to a remote monitoring computer via a secure internet connection for displaying the medical device data by the remote monitoring computer. 2. The system of claim 1 wherein said device integrator server is configured to reply to said wireless relay when a packet type for a received data packet matches a predetermined packet type. 3. The system of claim 1 wherein said web server is further configured to perform said verification. 4. The system of claim 1 wherein said data manager system is further configured to perform said verification. 5. The system of claim 1 wherein said verification is performed by a remote system. 6. The system of claim 1 further comprising a database of addresses of at least one remotely located secure patient database, said remotely located secure patient database maintaining a patient and medical device IDs. 7. The system of claim 6 wherein said database of addresses further comprises location information associated with the respective medical device IDs, wherein said web server is configured to retrieve a destination address from said database of addresses according to said location information, retrieve patient data and medical device ID data from said remotely located patient database via said secure communications link according to said destination address, and retrieve said medical device data from said device control database according to said registered location data and said medical device ID data, said retrieved medical device data being transmitted to said web server. 8. The system of claim 1 wherein said data manager system further comprises a secure device server. 9. A system for enabling the monitoring of a plurality of medical devices, the system comprising: a device integrator server in communication with at least one wireless relay device via a mobile communications network, wherein said wireless relay device is configured to transmit data packets containing information provided by the medical devices, andsaid device integrator server is configured to receive the transmitted packets, to extract a packet type, a medical device ID and medical device data from each received packet, to identify a registered location associated with the extra... | Covidien LP | G06F015/16 G06F019/00 A61B005/00 H04L012/947 H04L012/721
US08747313 | B2 | 2014-06-10 | Health monitoring appliance | 2014-01-06 | A heart monitoring system for a person includes one or more wireless nodes; and a wearable appliance in communication with the one or more wireless nodes, the appliance monitoring vital signs. | 1. A monitoring system, comprising: one or more wireless nodes communicating over a wireless medical frequency band assigned by a government agency for only medical use; andan appliance in communication with the one or more wireless nodes to capture a patient vital sign. 2. The system of claim 1, comprising patient monitoring equipment coupled to the wireless nodes to display patient vital signs without attaching cables to a patient. 3. The system of claim 1, wherein the wearable appliance includes a high reliability transmission link with a redundant communication protocol to transmit patient data. 4. The system of claim 1, comprising a set of wireless nodes restricted to indoor uses and a set of wireless nodes without location restriction. 5. The system of claim 1, wherein wireless nodes have predetermined quality of service, coexistence with other wireless devices, data integrity and security. 6. The system of claim 1, wherein the wireless nodes comprise adaptive spectrum aware wireless nodes. 7. The system of claim 1, wherein the wearable appliance is implanted inside a patient. 8. The system of claim 1, comprising a wireless coordinator coupled to the wireless nodes. 9. The system of claim 1, comprising a call center coupled to the appliance to provide a human response. 10. The system of claim 1, comprising a database to store medicine taking habits, eating and drinking habits, sleeping habits, or exercise habits. 11. The system of claim 1, comprising hospital or operating room patient monitoring equipment coupled to the wireless node. 12. The system of claim 1, wherein the appliance comprises a sensor to capture at least one of: RR (respiratory rate), SpO2 (oxygen saturation), ECG (electrocardiogram), HR (heart rate), core temperature (inside heart) and peripheral temperature (on top of instep), CI (cardiac output index), systematic pressure, systematic systolic arterial pressure; systematic diastolic arterial pressure; systematic mean arterial pressure, CVP (central venous pressure), pulmonary pressures, pulmonary systolic arterial pressure, pulmonary diastolic arterial pressure, pulmonary mean arterial pressure, svO2 (oxygen saturation in the lung artery), ETCO2 (outcoming carbon dioxide), FIO (ingoing oxygen), diuretics, patient weight, patient fluid balance (ingoing and outcoming fluids), EEG, intracranial pressure (ICP). 13. The system of claim 1, wherein the wireless nodes are in an ambulance, comprising a long range transceiver coupled to the wireless nodes to send patient data from the ambulance to the hospital. 14. The system of claim 1, comprising a cellular transceiver, optical transceiver, or body area network coupled to the wireless nodes. 15. The system of claim 1, comprising a plurality of directional antennas placed around the patient or under a patient, wherein each directional antenna is aimed at the wearable appliance to capture transmission from the wearable appliance. 16. A wireless system for a patient, ... | - | A61B005/00
US09974612 | B2 | 2018-05-22 | Enhanced diagnostics for a telepresence robot | 2014-02-13 | A telepresence device may autonomously check patients. The telepresence device may determine the frequency of checking based on whether the patient has a risk factor. The telepresence device may include an image sensor, a thermal camera, a depth sensor, one or more systems for interacting with patients, or the like. The telepresence device may be configured to evaluate the patient's condition using the one or more sensors. The telepresence device may measure physiological characteristics using Eulerian video magnification, may detect pallor, fluid level, or fluid color, may detect thermal asymmetry, may determine a psychological state from body position or movement, or the like. The telepresence device may determine whether the patient is experiencing a potentially harmful condition, such as sepsis or stroke, and may trigger an alarm if so. To overcome alarm fatigue, the telepresence device may annoy a care provider until the care provider responds to an alarm. | 1. A non-transitory computer-readable storage medium including computer-readable instruction code that, when executed, causes a telepresence device to perform operations for autonomously checking a plurality of patients, the operations comprising: receiving, by a processor, indications of each of the plurality of patients; receiving, by the processor, medical data, via a communications network, for at least one of the plurality of patients;determining, by the processor, a frequency of checking each of the plurality of patients with the telepresence device based on the received medical data, wherein checking each of the plurality of patients with the telepresence device includes autonomously moving a camera of the telepresence device to capture a series of images of each of the plurality of patients;responsive to an instruction from the processor, autonomously moving the camera of the telepresence device to capture a first series of images of at least one of the plurality of patients at a first time;determining, by the processor, a heart rate of the at least one of the plurality of patients by analyzing the first series of images to detect changes in skin color of the at least one patient captured in the first series of image; andautonomously moving the camera of the telepresence device to capture at least a second series of images of the at least one of the plurality of patients at a second time after a period of time defined by the determined frequency of checking has elapsed. 2. The non-transitory computer-readable storage medium of claim 1, wherein the method further comprises detecting one or more risk factors in the received medical data, and wherein determining the frequency comprises determining the frequency based on the one or more risk factors. 3. The non-transitory computer-readable storage medium of claim 2, wherein detecting one or more risk factors comprises receiving an indication of a diagnosis requiring more frequent checking. 4. The non-transitory computer-readable storage medium of claim 1, wherein the medical data includes an indication of the frequency. | INTOUCH TECHNOLOGIES, INC. | A61B005/00 A61B019/00 H04N007/14 B25J009/16 B25J011/00 G05D001/00 G06F019/00 A61B005/01 A61B005/0205 A61B005/11 A61B005/16 A61B034/30 A61B005/024
US10368836 | B2 | 2019-08-06 | Gesture-based interface for a multi-modality medical imaging system | 2013-12-19 | Systems and methods for multi-modality data processing are provided. Some embodiments are particularly directed to interpreting gesture-based commands in a multi-modality processing system. In one embodiment, a method for interpreting user input in a medical processing system includes receiving a state designator corresponding to a mode of operation of the medical processing system, where the mode of operation includes a value representative of a modality selected from the group consisting of: IVUS, OCT, pressure, and flow. A list of active commands is generated based on the received state designator. A user input sequence is received from one or more user input devices. The medical processing system correlates the user input sequence to a command of the list of active commands, and the command is utilized to control operation of a component of the system. The list of active command may include a subset of commands common to multiple modalities. | 1. A method for interpreting user input in a medical processing system, comprising: receiving, by a gesture recognition module, a state designator corresponding to a mode of operation of the medical processing system, the medical processing system comprising the gesture recognition module and a plurality of modules associated with a plurality of modalities corresponding to medical data representative of a vessel of a patient, wherein the gesture recognition module comprises a gesture recognition engine, a gesture database, and an interface operable to communicate with the plurality of modules;querying, by the gesture recognition engine, the gesture database of the gesture recognition module based on the state designator;generating, by the gesture recognition engine, a list of active commands based on querying the gesture database, wherein the list of active commands is variable such that a different list of active commands is generated for a different modality of the plurality of modalities;receiving, by the gesture recognition module, when the mode of operation corresponds to an IVUS modality, a user input sequence on an IVUS image from one or more user input devices, the user input sequence defining a first path on the IVUS image;outputting, by the gesture recognition module, a second path on the IVUS image, the second path different from the first path and generated by the gesture recognition engine based on a vascular border of the vessel in the IVUS image, the vascular border identified by the medical processing system using a vascular detection algorithm;correlating, by the gesture recognition engine, the second path to a single command of the list of active commands generated for the IVUS modality based on a shape of the second path and in response to a user input accepting the second path, wherein the single command identifies an image manipulation associated with the IVUS image; andperforming, by the medical processing system, the image manipulation identified by the single command. 2. The method of claim 1, wherein the image manipulation comprises a diagnostic measurement. 3. The method of claim 2, wherein the diagnostic measurement includes at least one of a length measurement, an area measurement, or a volume measurement. 4. The method of claim 1, wherein the image manipulation comprises at least one of zooming, adjusting brightness, adjusting opacity, adjusting a color mask, adjusting a resolution, interpolating, or adjusting gain. 5. The method of claim 1, wherein the list of active commands generated for the IVUS modality includes a subset of commands common to multiple modalities. 6. The method of claim 3, further comprising displaying a visual representation of the area measurement or the length measurement on a user display device prior to performing the area measurement or the length measurement. 7. The method of claim 1, wherein records of the gesture database include at least one of a command name, a command format, a c... | VOLCANO CORPORATION | G06F003/0488 A61B005/00 A61B005/107 A61B008/12 A61B005/021 A61B005/029 A61B005/02 G06F019/00 G06F003/038 G16H040/63
US09483773 | B2 | 2016-11-01 | Point of view shopper camera system with orientation sensor | 2014-03-03 | A point of view shopper camera system is provided to generate and analyze shoppers' view data. The point of view shopper camera system may comprise a head device including an eye camera and a head orientation sensor, a position tracking sensor to identify a shopper's position, and an analysis computing device. The eye camera may be configured to be mounted to the head of the shopper, and to capture a still or moving image of the field of view of the shopper. The analysis computing device may be configured to receive the captured image data from the eye camera, head orientation data from the head orientation sensor, and the shopper's position data from the position tracking sensor, and determine an estimated field of view of the shopper during a trip in a shopping environment. | 1. A method to generate and analyze shopper view data in a shopping environment, comprising: in a correlation phase, computing a probable field of focus demarcating a percentage of focus within the probable field of focus in a field of view of an eye camera based on test subject eye measurements;in a measurement phase, capturing an image of a view from the eye camera mounted on a shopper's head and directed in an orientation of the shopper's head;measuring a head orientation of the shopper's head using a head orientation sensor;measuring a position of the shopper using a position tracking sensor; andin an analysis phase, for one or more shopper paths, for each of a plurality of shopper positions in the shopper path, determining an estimated field of view of the shopper based on the computed probable field of focus, captured image data, and the measured orientation of the shopper's head. 2. The method of claim 1, further comprising, in the analysis phase, calculating a first measure indicating the extent to which a product or display fell within the estimated field of view for the one or more shopper paths. 3. The method of claim 2, further comprising: in the correlation phase, computing statistical correlations between measured brainwave responses and measured physiologic responses based on actual measured brainwaves of test subjects, indicating a threshold probability that a measured physiologic response corresponds to a predetermined psychological metric. 4. The method of claim 3, further comprising: in the measurement phase, measuring a physiologic response of the shopper using a physiologic response sensor. 5. The method of claim 4, further comprising: in the analysis phase, calculating a second measure indicating the extent to which a product or display fell within the estimated field of view of the shopper, concurrent with a measured physiologic response that, based on the statistical correlation, is above the threshold probability indicating that the predetermined psychological metric was exhibited in shoppers while the product or display fell within the estimated field of view. 6. The method of claim 5, wherein the physiologic response is one or more of galvanic skin response, heartbeat, and/or breathing rate. 7. The method of claim 1, further comprising: measuring a torso orientation of the shopper's torso using a torso orientation sensor;wherein determining an estimated field of view of the shopper is further based on the measured orientation of the shopper's torso. 8. The method of claim 1, further comprising, for each of the plurality of shopper positions in the shopper path, determining an estimated line of sight and/or estimated focal point, associated with the estimated field of view. 9. A point of view shopper camera system to generate and analyze shopper view data of a shopper from a shopping trip in a shopping environment, comprising: a head device to be mounted to a shopper's head, including: a camera configured to poin... | Shopper Scientist, LLC | G06Q030/02 A61B005/16
US10219708 | B2 | 2019-03-05 | Device and method for calculating cardiorespiratory fitness level and energy expenditure of a living being | 2013-12-18 | A device for monitoring the physical activity of a living being is disclosed. In one aspect, there is a data input module configured to receive information about the living being's heart beat rate value, motion intensity and anthropometric characteristics. Further, there is an activity recognition and storage module configured to detect, from information received about the living being's motion intensity, the living being's activity and to store information about the living being's heart beat rate value and the motion intensity associated with that detected activity. Further, there is a heart beat rate analysis module configured to determine, from a plurality of heart beat rate values associated with each detected activity, statistics of the distribution of heart beat rate values for each activity or a subset of activities. Further, there is a fitness estimation module configured to calculate, using the information from the heart beat rate analysis module and the anthropometric characteristics, a cardiorespiratory fitness level of the living being. | 1. A device for calculating an energy expenditure of a particular living being, the device comprising: a data input module configured to receive information about the living being's heart beat rate values, motion intensity, and anthropometric characteristics;an activity recognition and storage module configured to recognize, from information received about the living being's motion intensity, a rest activity and at least two motion activities of the particular living being, the activity recognition and storage module further configured to store the living being's heart beat rate values during the recognized rest activity and the at least two recognized motion activities, the activity and recognition and storage module further configured to store data of the particular living being's acceleration sensed during the at least two recognized motion activities;a heart beat rate analysis module configured to determine, from a plurality of the heart beat rate values stored during the recognized rest activity and the at least two recognized motion activities, a mean or median of the distribution of the heart beat rate values stored during the recognized rest activity and the at least two recognized motion activities of the particular living being;a fitness estimation module configured to calculate, using the mean or median of the distribution of heart beat rate values stored during the recognized rest activity and the at least two recognized motion activities performed by the living being and the anthropometric characteristics, a cardiorespiratory fitness level of the particular living being; andan energy expenditure module configured to calculate a heart rate scaling factor value using a multiple linear regression model that expresses the relation between the anthropometric characteristics of the particular living being, the acceleration data stored during the at least two recognized motion activities of the particular living being, and the mean or median of the distribution of the heart beat rate values stored during the recognized rest activity and the at least two recognized motion activities of the particular living being, the energy expenditure module further configured to calculate normalized heart beat rate values by dividing the particular living being's heart beat rate values stored during the particular living being's recognized rest activity and the at least two recognized motion activities by the calculated heart rate scaling factor value, the energy expenditure module further configured to calculate the energy expenditure of the particular living being using a mathematical model that expresses the relation between the cardiorespiratory fitness level calculated by the fitness estimation module, the recognized rest activity and the at least two recognized motion activities of the particular living being, the acceleration data stored during the at least two recognized motion activities of the particular living being, the calculated normalized h... | Stichting IMEC Nederland | A61B005/024 A61B005/11 A61B005/22
US09717422 | B2 | 2017-08-01 | Sheath with optically interrogatable sensors | 2012-12-12 | An intravascular sensor system including an array of pressure and/or temperature sensors for detecting pressure and/temperature. In one example, the sensors are interrogated with an optical catheter. In this example, the swept source is able to acquire both image and pressure/temperature data of a patient's vessel or artery. In another example, the intravascular pressure sensor system has a sheath embedded with pressure sensors in the sheath wall. Other examples include the process of making and using the intravascular pressure sensor system. | 1. An intravascular sensor system comprising: a sheath configured to be inserted into a vessel of a patient, the sheath including: an intravascular sensor array comprising a plurality of optical pressure sensors embedded within a wall of the sheath along a length of the sheath, anda lumen extending along the length of the sheath adjacent to the intravascular sensor array; anda catheter sized and shaped for selective insertion within the lumen of the sheath, the catheter including an optical fiber for transmitting an optical beam for optically interrogating individual optical pressure sensors of the plurality of optical pressure sensors as the catheter moves within the lumen along the length of the sheath. 2. The intravascular sensor system of claim 1, wherein each of the optical pressure sensors comprises: a substrate having a central port;a first membrane extending over one end of the central port; anda second membrane extending over the other end of the central port. 3. The intravascular sensor system of claim 2, wherein the substrate is fabricated from wafer material. 4. The intravascular sensor system of claim 2, wherein each membrane includes a mirror coating on at least one face of the membrane. 5. The intravascular sensor system of claim 4, wherein the mirror coating completely covers the membrane. 6. The intravascular sensor system of claim 1, wherein the intravascular sensor array further comprises optical temperature sensors. 7. A method of detecting an intravascular pressure, comprising: inserting into a vessel of a patent an intravascular sheath comprising a sensor array, the sensor array comprising a plurality of optical sensors embedded within a wall of the sheath and spaced along a length of the sheath;inserting an optical catheter into a lumen of the sheath;scanning the vessel with an optical signal from the catheter along the length of the sheath;drawing the catheter through the lumen along the length of the sheath to interrogate individual optical sensors of the plurality of optical sensors along the length of the sheath; anddetermining pressures and/or temperatures at the individual optical sensors based on optical responses of the individual optical sensors to the optical signal from the catheter. 8. The method of detecting in claim 7, further comprising using a guidewire to insert the intravascular sheath into the vessel. 9. A method of detecting an intravascular pressure, comprising: inserting into a vessel of a patient an intravascular sheath comprising a sensor array, the sensor array comprising a plurality of sensors embedded within a wall of the intravascular sheath along a length of the intravascular sheath;inserting an optical catheter into the intravascular sheath;scanning the vessel with an optical signal from the catheter along the length of the intravascular sheath;drawing the catheter through the intravascular sheath;scanning individual sensors of the plurality of sensors with the optical signal;determinin... | VOLCANO CORPORATION | A61B005/02 A61B005/0215 A61B005/01 A61B005/00 A61B001/04
US10070826 | B2 | 2018-09-11 | Methods, apparatus and systems for monitoring CO2 | 2014-02-08 | There is provided herein methods, apparatus and systems for evaluating carbon dioxide (CO2) concentration in a subject's breath, for example in subjects ventilated with High Frequency Ventilation (HFV), the method includes inserting to a trachea of a subject an endotrachial tube (ETT), sampling breath from an area in the trachea located in proximity to a distal end of the endotrachial tube (ETT) and evaluating one or more CO2 related parameters of the sampled breath. | 1. A method for detecting spontaneous breaths in a subject ventilated with high frequency ventilation (HFV) using a capnograph, the method comprising: ventilating the subject with HFV, wherein the ventilating comprises providing respiratory gas through a ventilation lumen of an endotracheal tube (ETT);monitoring a level of carbon dioxide (CO2) in a breath of the subject, wherein the monitoring comprises: repeatedly sampling breath from a distal area of a trachea of the subject through a sampling lumen of the endotracheal tube (ETT) over a rolling time window during ventilation, wherein the sampling lumen is separate from the ventilation lumen and comprises a distal opening that is open to the distal area and proximate to a distal end of the ETT; thereby substantially preventing mixing of the sampled breath with inhaled air;measuring a CO2 related parameter of the sampled breath via a CO2 sensor coupled to the sampling lumen to determine CO2 concentrations of each sampled breath at a plurality of time points in the rolling time window based on the measured CO2 related parameter;using a processor of the capnograph to determine over the rolling time window: a continuous CO2 (Con.CO2) value in the sampled breath using an average of the CO2 concentrations; andan instantaneous CO2 concentration value in the sampled breath using a CO2 concentration from a single time point during the rolling time window;identifying, using the processor, spontaneous breathing when the instantaneous CO2 concentration measured deviates from the determined Con.CO2 value by a predetermined threshold value;displaying the Con.CO2 value and the identified spontaneous breathing on a display; andproviding instructions to stop updating the displaying of the Con.CO2 value when the spontaneous breathing is identified and continue displaying the Con.CO2 value associated with the identified spontaneous breathing until no spontaneous breathing is identified. 2. The method of claim 1, wherein a spontaneous breath is identified when the instantaneous CO2 concentration deviates from the Con.CO2 value by the predetermined threshold value for a predetermined period of time. 3. The method of claim 1, further comprising computing a density of spontaneous breaths. 4. The method of claim 1, wherein the time window is continuously updated. 5. The method of claim 1, wherein the subject is a child, an infant, and/or a neonate. 6. The method of claim 1, wherein the Con.CO2 value is displayed graphically and wherein the identified spontaneous breathing is superimposed on the graphically displayed Con.CO2 value. 7. The method of claim 6, wherein the Con.CO2 value is displayed as a waveform having a sweep rate slower than a rate of HFV. 8. The method of claim 1, wherein the sampling lumen is coupled to the CO2 sensor via a valve, and comprising providing instructions to a controller to open the valve at the plurality of time points. 9. The method of claim 8, comprising providing instructions t... | ORIDION MEDICAL 1987 LTD. | A61B005/08 A61B005/00 A61M016/08 A61B005/0205 A61B005/083 A61B005/097 A61M005/172 G06N005/04 A61M016/04 A61M016/00 A61M016/10 A61B005/021 A61B005/024 A61B005/0402 A61B005/0476 A61B005/087
US20140156296 | A1 | 2014-06-05 | Medication Adherence Scoring System and Method | 2013-12-04 | A method of measuring a user's adherence to a medication schedule is described. The method includes the steps of tracking the time between medication doses, alerting the user when it is time to take a medication dose, tracking the elapsed time between the alert and when the user takes the medication dose, and comparing the elapsed time to a scoring metric to calculate a score, wherein the score is representative of the user's adherence to the medication schedule. An automated system for measuring a user's adherence to a medication schedule is also described. The system includes a computing device that executes a software application that includes a tracking mechanism that alerts the user when a next medication dose is to be taken and tracks the amount of elapsed time from the alert to the time that the user takes the medication dose, and a scoring mechanism that compares the amount of elapsed time to a scoring metric to determine a medication adherence score. | 1. An automated system for measuring a user's adherence to a medication schedule, comprising: a computing device that executes a software application that includes a tracking mechanism and a scoring mechanism;wherein the tracking mechanism alerts the user when a next medication dose is to be taken and tracks the amount of elapsed time from the alert to the time that the user takes the medication dose; andwherein the scoring mechanism compares the amount of elapsed time to a scoring metric to determine a medication adherence score. 2. The system of claim 1, wherein a medication adherence score is determined for a plurality of consecutively taken doses, and an average medication adherence score is calculated for the period comprising the taken doses. 3. The system of claim 2, wherein the average medication adherence score is calculated based on the sum of each medication adherence score for each dose taken divided by the total number of doses taken in the period. 4. The system of claim 3, wherein the scoring metric assigns a score of 100 for an elapsed time of 0-60 minutes, a score of 75 for an elapsed time of 61-120 minutes, a score of 50 for an elapsed time of 121-180 minutes, a score of 25 for an elapsed time of 181-240 minutes, and a score of 0 for an elapsed time of greater than or equal to 241 minutes. 5. The system of claim 4, wherein the scoring metric assigns a letter grade of “A” for an average medication adherence score of greater than or equal to 90, a letter grade of “B” for an average medication adherence score of between 80-89, a letter grade of “C” for an average medication adherence score of between 70-79, a letter grade of “D” for an average medication adherence score of between 50-69, and a letter grade of “F” for an average medication adherence score of below 50. 6. The system of claim 5, further comprising a report that is representative of the user's performance in adhering to the medication schedule. 7. The system of claim 1, wherein the software application is a hosted application accessible to the computing device over a communications network. 8. A method of measuring a user's adherence to a medication schedule, comprising: tracking the time between medication doses;alerting the user when it is time to take a medication dose;tracking the elapsed time between the alert and when the user takes the medication dose; andcomparing the elapsed time to a scoring metric to calculate a score, wherein the score is representative of the user's adherence to the medication schedule. 9. The method of claim 8, further comprising repeating the steps of alerting the user when it is time to take a medication dose, tracking the elapsed time between the alert and when the user takes the medication dose, and comparing the elapsed time to a scoring metric to calculate a score for a plurality of consecutively taken doses over a designated period of time, and calculating an average medication adherence score for the designated period of ti... | 12th MAN TECHNOLOGIES, INC. | A61B005/00
US08753331 | B2 | 2014-06-17 | Adjustable valve setting with motor control | 2012-08-14 | An implantable medical device is disclosed that includes a valve body and a valve rotor adjustable with respect to the valve body. A tool can be utilized to determine and control a position of the valve rotor with respect to the valve body. The tool can include a valve body position reader, a valve rotor position reader and a valve rotor position controller to determine a valve setting for the device and adjust the valve setting as desired. | 1. A positioning tool for controlling a valve rotor with respect to a valve body in an implantable medical device, the device defining a direction of flow from an inlet to an outlet, comprising: a valve body position reader including at least one coil configured to excite a circuit on the valve body and sense energy from the circuit after the circuit is excited to determine an orientation of the direction of flow for the device with respect to the positioning tool;a valve rotor position reader including a magnetic sensor to sense a position of the valve rotor with respect to the positioning tool;a processor coupled to the valve body position reader and the valve rotor position reader and configured to determine a position of the valve rotor with respect to the valve body based on the orientation of the device and the position of the valve rotor with respect to the positioning tool; anda valve rotor position controller adapted to alter the position of the valve rotor with respect to the valve body. 2. The positioning tool of claim 1 wherein the valve rotor position reader is configured to calculate the valve rotor position using magnetic sensors. 3. The positioning tool of claim 1 and further comprising a stator configured to measure valve rotor position based on back EMF in a plurality of stator coils. 4. The positioning tool of claim 1 wherein the valve rotor is rotatable with respect to the valve body. 5. The positioning tool of claim 1 wherein the valve rotor position reader includes a plurality of magnetic sensors for determining the position of the valve rotor. 6. The positioning tool of claim 1 wherein the valve body position reader includes a first coil to energize the circuit in the valve body and a second coil to determine the position of the valve body. 7. The positioning tool of claim 1 wherein the valve body position reader includes a single coil to energize the circuit in the valve body and to determine the position of the valve body. 8. The positioning tool of claim 1 wherein the processor is configured to calculate a valve setting for the implantable medical device from a plurality of valve settings, the valve setting being indicative of pressure and/or flow characteristics of fluid through the device. 9. The positioning tool of claim 1 wherein the valve rotor position controller includes a plurality of stator coils within the tool such that, when the tool is positioned proximate the device, the plurality of stator coils are positioned equally about the valve rotor. 10. The positioning tool of claim 9 wherein the plurality of stator coils include six stator coils that can be positioned equally about the valve rotor. 11. The positioning tool of claim 9 wherein the valve rotor position controller further includes a control circuit and a driver configured to provide drive currents to the plurality of stator coils to induce electromagnetic force voltages in the valve rotor. 12. A method, comprising: providing a tool having a... | Medtronic Xomed, Inc. | A61B005/03
US20140156257 | A1 | 2014-06-05 | Translation Station | 2013-06-24 | An interactive electronic translation and communications process is provided for use in a translation station that provides a mobile or stationary fixed interactive facility for interviews or interrogations to be carried out between two persons speaking in different languages. The process can be assisted by animated virtual characters (avatars) realistically created and displayed on a computer screen to represent ethnic looks from around the globe. The avatars can be lip synchronized to deliver messages to the interviewee in the interviewee's languages and can guide the users and interviewee through a series of questions and answers. Biometric conditions of the interviewee and electronic identification of the interviewee can also be readily accomplished by the novel process. The process is particularly useful for hospitals, law enforcement, military, airport security, transportation terminals, financial institutions, and government agencies. | 1. An interactive electronic communications process for use in a translation station or other places, comprising: providing a central processing unit (CPU) selected from the group consisting of a computer, laptop, desktop computer, portable computer, microprocessor, computer system, iPad, tablet computer, wireless computer, wired computer, netbook, electronic communications device, portable networking device, internet communications device, mobile phone, flip phone, camera phone, clamshell device, radio telephone, cellular phone, smart phone, tablet phone, portable media player (PMP), personal digital assistant (PDA), wireless e-mail device, handheld electronic device, mobile electronic device, network communications device, cloud network communications device, electronic subscriber device, and combinations of any of the preceding;electronically recognizing a person's language from a person's conversations selected from the group consisting of voice, speech, voice message, on-line conversations, off-line conversations, verbal communications, discussions, conferences, oral responses, replies, electronic communications, and sound;electronically comparing the person's language to a host language in the CPU;electronically translating the person's language into the host language in the CPU if the person's language and host language are not the same;electronically transmitting audible communications in the person's language from the CPU to the person, the audible communications selected from the group consisting of inquiries, electronically synchronized speech, questions, interviews, interrogations, sounds, speech, words, dialog, discussions, menu driven communications, electronics, interactive verbal communications, and combination thereof; andproviding an audit trail by printing said electronic translations and said electronic communications in both the host language and the person's language on a printer hard wired or operatively connected by wireless to the CPU. 2. An interactive electronic communications process in accordance with claim 1 including: detecting biometric conditions of the person;the biometric conditions being selected from the group consisting of behavior patterns, temperature changes, pulse readings, eye scan, cornea scan, iris scan, retina scan, facial expressions, mouth expressions, photograph, voice, resonance, pitch, imagery, X-rays, scans, palm reading, nostril observations, finger print analysis, teeth identification, breathing patterns, gait, rhythm, speech, voice, sweating, latency in typing, hesitation in providing information which should be known to the person, and combinations of any of the preceding;electronically feeding, inputting or transmitting the biometric conditions of the person into the CPU;electronically comparing in the CPU the biometric conditions of the person with standardized biometric conditions from a data base;generating an impulse if the biometric conditions of the person substantially deviate and d... | - | G06F017/28 A61B005/00
US08747363 | B2 | 2014-06-10 | Medical skin mountable device and system | 2012-09-25 | A medical device is provided comprising a transcutaneous device unit and a process unit. The transcutaneous device unit may comprise a transcutaneous device for transporting a fluid through a skin portion of a subject, and a mounting surface adapted for application to the skin of the subject. The process unit may comprise a reservoir adapted to contain a fluid drug, the reservoir comprising an outlet means allowing the transcutaneous device to be arranged in fluid communication with an interior of the reservoir, and an expelling assembly for expelling a fluid drug out of the reservoir and through the skin of the subject via the transcutaneous device. The transcutaneous device unit and the process unit further comprise coupling means allowing the reservoir unit to be secured to the transcutaneous device unit in the situation of use. By this arrangement a two-unit system is provided which can be used in a convenient and cost-effective manner. | 1. A medical device, comprising a transcutaneous device unit and a process unit,a) the transcutaneous device unit comprising: a mounting surface adapted for application to the skin of a subject, anda transcutaneous device comprising a distal end adapted to be inserted through the skin of a subject, the distal end being movable between an initial position in which the distal end is retracted relative to the mounting surface, and an extended position in which the distal end projects relative to the mounting surface,b) the process unit comprising: a process assembly adapted to cooperate with the transcutaneous device,wherein: the transcutaneous device unit and the process unit are adapted to be secured to each other to form a unitary device,the transcutaneous device unit comprises a removable inserter portion, andthe inserter portion has to be removed prior to securing the process unit. 2. A medical device as in claim 1, wherein: the transcutaneous device unit comprises a patch unit comprising the mounting surface, andthe removable inserter portion initially comprises the transcutaneous device, the inserter portion being adapted to be removed from the patch unit after the transcutaneous device has been inserted through the skin of the subject. 3. A medical device as in claim 1, wherein the transcutaneous device is provided in combination with a pointed insertion needle being retractable relative to the transcutaneous device. 4. A medical device as in claim 1, wherein the transcutaneous device unit comprises actuation means for moving the distal end of the transcutaneous device between the initial and the extended position when the actuation means is actuated. 5. A medical device as in claim 1, wherein the transcutaneous device is in the form of a transcutaneous sensor device, and the process assembly comprises a processor adapted to transmit and/or process data acquired via the sensor device. 6. A medical device as in claim 1, wherein the transcutaneous device is in the form of a transcutaneous access device, and the process assembly comprises a reservoir adapted to contain a fluid drug, an expelling assembly adapted for cooperation with the reservoir to expel fluid drug out of the reservoir and through the skin of the subject via the transcutaneous access device, and a processor for controlling the expelling assembly. 7. A medical device as in claim 1, wherein the process unit is adapted to be releasably coupled to the transcutaneous device unit thereby, in a situation of use, substantially covering an introduction site of the transcutaneous device through the skin, and wherein at least partial removal of the process unit from the transcutaneous device unit at least partially uncovers the introduction site. 8. A medical device as in claim 1, the transcutaneous device unit comprising a housing portion to which the transcutaneous device is mounted when inserted, and a flexible sheet member provided with an adhesive layer on its lower surface, ... | - | A61M005/172 A61M025/02 A61B005/00
US08747351 | B2 | 2014-06-10 | Catheter with multi-functional control handle having linear mechanism | 2009-08-28 | A catheter for use in a patient's heart, especially for mapping a tubular region of the heart, has a catheter body, a deflectable intermediate section and a distal a mapping assembly that has a generally circular portion adapted to sit on or in a tubular region of the heart. A control handle of the catheter allows for single-handed manipulation of various control mechanisms that can deflect the intermediate section and contract the mapping assembly by means of a deflection control assembly and a linear control assembly. The deflection control assembly has a deflection arm and a rocker member. The linear control assembly has a linear control member, an inner rotational member and a cam. A pair of puller members are responsive to the deflection control assembly to bi-directionally deflect the intermediate section. A third puller member is responsive to the linear control assembly to contract the generally circular portion of the mapping assembly. | 1. A catheter comprising: a catheter body;a deflectable intermediate section distal the catheter body;a mapping assembly distal the intermediate section, the mapping assembly having a generally circular portion;a control handle proximal the catheter body, the control handle having a longitudinal axis and comprising: a deflection control assembly; anda linear control assembly having a control member, an inner rotational member, and a cam fixed against translational and rotational movement relative to the control handle, the control member adapted for linear movement along the longitudinal axis of the control handle;first and second puller members responsive to the deflection control assembly adapted to deflect the intermediate section; anda third puller member responsive to the linear control assembly adapted to contract the generally circular portion of the mapping assembly. 2. A catheter of claim 1, wherein a proximal end of the third puller member is anchored in the linear control assembly, such that linear movement of the control member along the longitudinal axis of the control handle by a user moves the third puller member longitudinally relative to the catheter body. 3. A catheter of claim 1, wherein the inner rotational member is rotatably mounted on the cam and the control member has a projection adapted to rotate the inner rotational member and, wherein the linear control assembly further includes a follower to which the proximal end of the third puller member is anchored, the follower being adapted to follow movement of the inner rotational member by sliding in a cam track on the cam. 4. A catheter of claim 3, wherein the cam track is helical about a body of the cam. 5. A catheter of claim 3, wherein the projection is received in a track on the inner rotational member and is adapted to rotate the inner rotational member as the control member moves relative to the control handle along the longitudinal axis of the control handle. 6. A catheter of claim 5, wherein the projection extends through a recess opening in the control handle to reach the track on the inner rotational member. 7. A catheter of claim 5, wherein the projection has a wide portion that slidably engages a housing of the control handle. 8. A catheter of claim 1, wherein the cam and the inner rotational member have a common rotational axis. 9. A catheter of claim 5, wherein the track on the inner rotational member is helical. 10. A catheter of claim 1, wherein the linear control assembly is proximal of the deflection control assembly. 11. A catheter of claim 1, further comprising a tension control assembly adapted to adjust tension of the deflection control assembly. 12. A multifunctional catheter control handle, comprising: a housing;a deflection control assembly having a deflection arm and a rocker member;a linear control assembly having a linear control member, an inner rotational member and a cam fixed against translational and rotational movement relative to... | Biosense Webster, Inc. | A61M037/00 A61B005/042 A61B018/18 A61F002/00 A61N001/05
US08753381 | B2 | 2014-06-17 | Apparatus and methods for determining a property of a tissue | 2008-09-26 | An apparatus for determining a thermal property of tissue includes a base unit with one or more energy source and at least two, preferably detachable, leads. The distal end of each lead, which is introduced into the tissue to be treated, has at least two longitudinally spaced temperature measuring elements to measure surrounding tissue temperature and at least two longitudinally spaced electrode surfaces for applying current to the tissue. Each distal end is also provided with an element which uses energy emitted by the sources of energy to heat up the surrounding tissue. The base unit has computing elements, current generating elements for generating an alternating current, and conductance determining elements for determining the tissue conductance between pairs of electrode surfaces based on the alternating current applied by the current generating elements to the tissue. Methods for using the device and leads for use in the device are also described. | 1. Device for the thermal treatment of tissue comprising a plurality of implantable electrode surfaces, at least one thermal sensor for measuring temperatures at or near at least one of said electrode surfaces, at least one tissue heating element for heating tissue, a current generator, measuring means for measuring the value of an electrical property between selectable pairs of said electrode surfaces, and a control system for controlling said tissue heating elements, current generator and measuring device, wherein said device comprises memory for storing measured values of said electrical property measured over a period of time and software for processing stored measured values in order to determine a calculated temperature coefficient of the electrical property between at least one selectable pair of electrodes and for determining when the calculated temperature coefficient ceases to change for a period of time. 2. Device in accordance with claim 1 wherein said control means is provided with processing software for recording temperature and for processing measured temperature values and stored measured values of said electrical property in order to calculate the reversible temperature coefficient of said tissue property. 3. Device in accordance with claim 2 wherein said control means is provided with processing software for recording temperature and for processing measured temperature values and stored measured values of said electrical property in order to calculate the irreversible temperature coefficient of said tissue property. 4. Device in accordance with claim 1 wherein said control means is provided with processing software for recording temperature and for processing measured temperature values and stored measured values of said electrical property in order to calculate the irreversible temperature coefficient of said tissue property. 5. Device in accordance with claim 4 wherein it comprises a display means for displaying information relating to said measured electrical property and/or calculated coefficients and/or calculated temperature effects. 6. Device in accordance with claim 5 wherein updated information regarding said measured electrical property is displayed to an operator at least once per second. 7. Device in accordance with claim 4 wherein conductance is measured at a plurality of different current frequencies. 8. Device in accordance with claim 1 wherein it comprises at least one lead having a distal electrode surface, at least one intermediate electrode surface and a tissue heating element positioned between said distal electrode surface and an intermediate electrode surfaces. 9. Device in accordance with claim 8 wherein a lead comprises at least two thermal sensors. 10. Method for measuring the electrical property of tissue comprising the following steps: a) activating sources of energy to provide energy to a tissue heating element on a lead implanted in said tissue wherein said implanted lead comprises at least... | Clinical Laserthermia Systems AB | A61B018/08 A61B018/14 A61F007/00 A61B005/05
US08758267 | B2 | 2014-06-24 | Modified lancet carrier for single-use lancet sensor assembly | 2009-03-17 | A lancet carrier for an integrated lancet sensor assembly incorporating a lance cover includes an elongated body with a bottom, an open top, a body open end and a body closed end, a lancet-receiving recess with a recess bottom surface, the recess extending between the open end and the closed end, and a trough-forming member forming a trough with a trough open end in communication with the body open end, the trough-forming member longitudinally extending a predefined distance along the bottom from the body open end, the trough replacing a portion of the recess bottom surface at the body open end. | 1. A lancet carrier for an integrated lancet sensor cartridge incorporating a lance cover, the lancet carrier comprising: an elongated body with a bottom, an open top, a body open end and a body closed end;a lancet-receiving recess with a recess bottom surface, the recess extending between the body open end and the body closed end; anda trough-forming member forming a trough with a trough wall, a trough open end in communication with the body open end and a trough closed end transverse to the trough wall, the trough closed end directly connected to the bottom of the elongated body, the trough-forming member longitudinally extending continuously a predefined distance along the bottom from the body open end and terminating in a transverse wall at the trough closed end and below the bottom, the trough replacing a portion of the recess bottom surface at the body open end wherein the lancet-receiving recess is stationary relative to the trough-forming member. 2. The lancet carrier of claim 1 wherein the trough is semi-circular. 3. The lancet carrier of claim 1 further comprising a plurality of transverse ridges and valleys formed in an outside surface of a side of the lancet carrier adjacent the body open end. 4. The lancet carrier of claim 1 further comprising an external bottom rib connected to the trough-forming member and extending longitudinally along a major portion of an outside bottom surface of the lancet carrier, and a carrier retaining notch formed laterally in the external bottom rib and having a carrier locking surface transverse to the longitudinal axis of the external bottom rib. 5. The lancet carrier of claim 1 further comprising an aperture formed in the bottom adjacent the body closed end and configured to expose one or more electrical connector pads of a sensor strip disposed on or combined with the lancet carrier. 6. A lancet carrier for an integrated lancet sensor cartridge, the lancet carrier comprising: an elongated body with a bottom, an open top, a body open end and a body closed end;a lancet-receiving recess with a recess bottom surface, the recess extending between the body open end and the body closed end; andan external bottom rib directly connected to and centered on the bottom of elongated body and extending longitudinally along and parallel to a major portion of an outside bottom surface of the lancet carrier, and a carrier retaining notch formed laterally in the external bottom rib and having a carrier locking surface transverse to the longitudinal axis of the external bottom rib, the carrier locking surface engageable with a cartridge lock of a meter to prevent longitudinal movement of the lancet carrier when a lancet of the integrated lancet sensor cartridge is operated. 7. The lancet carrier of claim 6 further comprising a plurality of transverse ridges and valleys formed in an outside surface of a side of the lancet carrier adjacent the body open end. 8. The lancet carrier of claim 6 further comprising a tro... | Nova Biomedical Corporation | A61B005/00 A61B017/32
US08740817 | B2 | 2014-06-03 | Device and method for determining forces of a patient's joint | 2009-03-31 | An orthopaedic surgical device for determining the joint force of a patient's joint includes a sensor housing and a handle. The sensor housing is shaped to be positioned in a patient's joint and includes a sensor array positioned therein and configured to generate sensor signals indicative of the joint force of the patient's joint. The handle includes a circuit positioned therein and configured to control a display located on the handle to provide a visual indication of the joint force of the patient's joint. The handle may be physically secured to the sensor housing or may be coupled thereto via a wire to facilitate communications between the sensor array and the circuit. | 1. An orthopaedic surgical device comprising: a sensor housing shaped to be positioned in a joint of the patient, the sensor housing including an upper housing piece having a concavely-curved upper surface;a sensor array positioned in the sensor housing, the sensor array including a plurality of pressure sensors configured to generate sensor signals indicative of a joint force of the patient's joint;a rigid handle secured to the sensor housing and including a top handle housing and a bottom handle housing, the top handle housing having an interior surface that faces a corresponding interior surface of the bottom handle housing;a first display secured to an end of the handle housing;a second display secured to an end of the bottom handle housing; anda circuit positioned in the handle, the circuit configured to receive the sensor signals from the sensor array and to control the first and second displays to provide a visual indication of the joint force of the patient's joint. 2. The orthopaedic surgical device of claim 1, wherein the sensor housing is hemispherical. 3. The orthopaedic surgical device of claim 2, wherein the sensor housing is shaped to be positioned in a hip joint of the patient. 4. The orthopaedic surgical device of claim 2, wherein the sensor housing is shaped to be positioned in a shoulder joint of the patient. 5. The orthopaedic surgical device of claim 1, wherein the sensor housing includes a convexly-curved lower housing piece, an outer rim of the concavely-curved upper housing piece being spaced apart from a corresponding outer rim of the convexly-curved lower housing when no force is applied to the sensor housing. 6. The orthopaedic surgical device of claim 1, wherein the plurality of pressure sensors are capacitive pressure sensors. 7. The orthopaedic surgical device of claim 1, wherein: the first display comprises a plurality of light emitting diodes, andthe circuit is configured to control the plurality of light emitting diodes to provide a visual indication of the joint force. 8. The orthopaedic surgical device of claim 1, wherein the circuit comprises a wireless transmitter configured to transmit data indicative of the joint force. 9. An orthopaedic surgical device comprising: a sensor housing shaped to be positioned in a joint of the patient,a sensor array positioned in the sensor housing, the sensor array including a plurality of pressure sensors configured to generate sensor signals indicative of a joint force of the patient's joint;a handle separate from the sensor housing and coupled to the sensor housing via a plurality of wires, the handle including a top handle housing and a bottom handle housing, the top handle housing having an interior surface that faces a corresponding interior surface of the bottom handle housing;a first display secured to an end of the top handle housing;a second display secured to an end of the bottom handle housing; anda circuit positioned in the handle, the circuit configured to... | Depuy (Ireland) | A61B005/103 A61B005/117
US08758725 | B2 | 2014-06-24 | Perylenequinone derivatives and uses thereof | 2013-03-11 | The present invention relates to compounds which are perylenequinone derivatives, their stereoisomers and atropisomers. These compounds can be particularly useful as photosensitizers or sononsensitizers in photodynamic or sonodynamic therapy. The invention also relates to various methods for using these compounds in photodynamic and/or sonodynamic therapy. The compounds also are useful as therapeutic agents for treating various hyperproliferative disorders. | 1. A compound of formula (IIIa) or (IIIb) or stereoisomer or atropisomer thereof:wherein T is a —CH2—;R4 and R5 are independently hydrogen, deuterium, hydroxy, oxygen, halogen, C1-C8 alkyl, C2-C8 alkenyl, C2-C8 alkynyl, C3-C8 cycloalkyl, C4-C10 cycloalkenyl, C6-C12 aryl, C6-C12 aralkyl, C1-C12 heterocyclyl, C1-C12 heteroaryl, —COR1, —(CH2)mOR1, —CO2H, —CO2R1, —C(O)N(R1)2, —C(O)NH(R1), —C(O)NH2 or an amino suitable protecting group,said C1-C4 alkylenyl, C2-C4 alkenylenyl, C1-C4 heteroalkylenyl, C2-C4 heteroalkenylenyl, C1-C8 alkyl, C2-C8 alkenyl, C2-C8 alkynyl C3-C8 cycloalkyl, C4-C10 cycloalkenyl, C6-C12 aryl, C6-C12 aralkyl, C1-C12 heterocyclyl, and C1-C12 heteroaryl being unsubstituted or substituted with at least one substituent selected from the group consisting of a halogen atom, hydroxy, carboxy, thiol, azide, nitro, C1-C8 deuterated alkyl group comprising at least one deuterated atom, —COH, —COR1, —(CH2)mOR1, —CO2H, —CO2R1, —C(O)N(R1)2, —C(O)NH(R1), —C(O)NH2, C1-C8 alkyl, C2-C8 alkenyl, C2-C8 alkynyl, C3-C8 cycloalkyl, C4-C10 cycloalkenyl, C6-C12 aryl, C6-C12 aralkyl, C1-C12 heterocyclyl and C1-C12 heteroaryl;R1 is a hydrogen atom, C1-C8 alkyl, C3-C8 cycloalkyl, C4-C10 cycloalkenyl, C6-C12 aralkyl, or C1-C12 heterocyclyl;each R2 is independently a hydrogen atom, C1-C8 alkyl, C3-C8 cycloalkyl, C4-C10 cycloalkenyl, C6-C12 aralkyl, or C1-C12 heterocyclyl;p has a value of 4 so that ring A is a six-membered ring;R6 is hydrogen; andR7 is hydrogen;m is an integer having a value of 1 to 13,or a pharmaceutically acceptable salt thereof. 2. The compound of claim 1, wherein each R2 is a methyl group. 3. The compound of claim 1, wherein R4, and R5 each represent a hydrogen atom. 4. A composition comprising a compound as defined in claim 1, and a pharmaceutically acceptable carrier. 5. A method for body hair removal comprising a) administering a compound as defined in claim 1 to a subject; andb) irradiating a surface of the body of said subject from which hair is to be removed with a light having a wavelength suitable for activating said compound. 6. A process for preparing a compound of formula IIIa or IIIb or stereoisomer or atropisomer thereof:wherein T is a —CH2—;R4 and R5 are independently hydrogen, deuterium, hydroxy, oxygen, halogen, C1-C8 alkyl, C2-C8 alkenyl, C2-C8 alkynyl, C3-C8 cycloalkyl, C4-C10 cycloalkenyl, C6-C12 aryl, C6-C12 aralkyl, C1-C12 heterocyclyl, C1-C12 heteroaryl, —COR1, —(CH2)mOR1, —CO2H, —CO2R1, —C(O)N(R1)2, —C(O)NH(R1), —C(O)NH2 or an amino suitable protecting group,said C1-C4 alkylenyl, C2-C4 alkenylenyl, C1-C4 heteroalkylenyl, C2-C4 heteroalkenylenyl, C1-C8 alkyl, C2-C8 alkenyl, C2-C8 alkynyl C3-C8 cycloalkyl, C4-C10 cycloalkenyl, C6-C12 aryl, C6-C12 aralkyl, C1-C12 heterocyclyl, and C1-C12 heteroaryl being unsubstituted or substituted with at least one substituent selected from the group consisting of a halogen atom, hydroxy, carboxy, thiol, azide, nitro, C1-C8 deuterated alkyl group comprising at least one deuterate... | Quest Pharmatech Inc. | A61K049/00 A61B005/00 A61B008/00 A61B010/00
US08747811 | B2 | 2014-06-10 | Perylenequinone derivatives and uses thereof | 2013-08-28 | The present invention relates to compounds which are perylenequinone derivatives, their stereoisomers and atropisomers. These compounds can be particularly useful as photosensitizers or sononsensitizers in photodynamic or sonodynamic therapy. The invention also relates to various methods for using these compounds in photodynamic and/or sonodynamic therapy. The compounds also are useful as therapeutic agents for treating various hyperproliferative disorders. | 1. A method for carrying out a therapy on a subject in need thereof comprising: a) administering to the subject a compound of formula (Ia) or (Ib) or stereoisomer or atropisomer thereof:wherein:X and Y are independently hydrogen, C1-C8 alkyl, C2-C8 alkenyl, C2-C8 alkynyl, C3-C8 cycloalkyl, C4-C10 cycloalkenyl, C6-C12 aryl, C6-C12 aralkyl, C1-C12 heterocyclyl, C1-C12 heteroaryl, —COR1, —(CH2)mOR1, —CO2H, —CO2R1, —C(O)N(R1)2, —C(O)NH(R1), or —C(O)NH2,said C1-C8 alkyl, C2-C8 alkenyl, C2-C8 alkynyl C3-C8 cycloalkyl, C4-C10 cycloalkenyl, C6-C12 aryl, C6-C12 aralkyl, C1-C12 heterocyclyl, and C1-C12 heteroaryl being unsubstituted or substituted with at least one substituent selected from the group consisting of a halogen atom, hydroxy, carboxy, thiol, azide, nitro, C1-C8 deuterated alkyl group comprising at least one deuterated atom, —COH, —COR1, —(CH2)mOR1, —CO2H, —CO2R1, —C(O)N(R1)2—C(O)NH(R1), —C(O)NH2, C1-C8 alkyl, C2-C8 alkenyl, C2-C8 alkynyl, C3-C8 cycloalkyl, C4-C10 cycloalkenyl, C6-C12 aryl, C6-C12 aralkyl, C1-C12 heterocyclyl, and C1-C12 heteroaryl;Z is —CH2—, —CHR3—, —CH2—CH═CH—, —CHR3—CH═CH—, or —CH2—CH═CR3—;R1 is a hydrogen atom, C1-C8 alkyl, C3-C8 cycloalkyl, C4-C10 cycloalkenyl, C6-C12 aralkyl, or C1-C12 heterocyclyl;each R2 is independently a hydrogen atom, C1-C8 alkyl, C3-C8 cycloalkyl, C4-C10 cycloalkenyl, C6-C12 aralkyl, or C1-C12 heterocyclyl;R3 is halogen atom, hydroxy, sulphydral(—SH), an amino acid residue, carboxy, thiol, azide, nitro, SO3H, —COH, —COR1, —(CH2)mOR1, —CO2H, —CO2R1, —C(O)N(R1)2—C(O)NH(R1), —C(O)NH2, —HNC(O)R1, C1-C8 alkyl, C2-C8 alkenyl, C2-C8 alkynyl, C3-C8 cycloalkyl, C4-C10 cycloalkenyl, C6-C12 aryl, C6-C12 aralkyl, C1-C12 heterocyclyl, or C1-C12 heteroaryl;n is an integer having a value of 1 to 13; andm is an integer having a value of 1 to 13,or a pharmaceutically acceptable salt thereof; and,b) activating a target area in the subject with a light having a wavelength suitable for activating said compound or an ultrasound suitable to activate said compound. 2. The method of claim 1, wherein said target is selected from the group consisting of a tissue, diseased tissue and microorganism. 3. The method of claim 2, wherein said tissue is selected from the group consisting of epithelium, connective tissue, muscle tissue and nervous tissue. 4. The method of claim 2, wherein said diseased tissue is a hyperproliferative tissue. 5. The method of claim 4, wherein said hyperproliferative tissue is selected from the group consisting of, an abnormal vascular wall of a tumor, a solid tumor, a tumor of a head, a tumor of a neck, a tumor of an eye, a tumor of a gastrointestinal tract, a tumor of a liver, a tumor of a breast, a tumor of a prostate, a tumors of a lung, a skin tumor, a nonsolid tumor and malignant cells of one of a hematopoietic tissue and a lymphoid tissue. 6. The method of claim 2, wherein said diseased tissue is selected from the group consisting of lesions in a vascular system, a diseased bone marrow, a p... | Quest Pharmatech Inc. | A61K049/00 A61B005/055
US08758726 | B2 | 2014-06-24 | Methods and compositions for improved F-18 labeling of proteins, peptides and other molecules | 2013-08-28 | The present application discloses compositions and methods of synthesis and use of 18F or 19F-labeled molecules of use in PET, SPECT and/or MR imaging. Preferably, the 18F or 19F is conjugated to a targeting molecule by formation of a complex with a group IIIA metal and binding of the complex to a bifunctional chelating agent, which may be directly or indirectly attached to the targeting molecule. In other embodiments, the 18F or 19F labeled moiety may comprise a targetable construct used in combination with a bispecific antibody to target a disease-associated antigen. The disclosed methods and compositions allow the simple and reproducible labeling of molecules at very high efficiency and specific activity in 30 minutes or less. In preferred embodiments, the labeled molecule may be used for imaging in a subject without purification after labeling. | 1. A method of imaging by positron emission tomography (PET) or magnetic resonance imaging (MRI) comprising: a) obtaining an 19F- or 18F-labeled targeting molecule comprising a bifunctional chelating agent of the structurewherein R1 and R2 are independently selected from the group consisting ofand R3 is selected from the group consisting of:wherein M selected from the group consisting of aluminum, gallium, indium, lutetium and thallium and X is 19F or 18F, wherein n=1-9 and wherein R=F, CH2F, CHF2, CH3 or OCF3;b) administering the 19F- or 18F-labeled targeting molecule to a subject; andc) imaging the distribution of the 19F-labeled targeting molecule in the subject by MRI or imaging the distribution of the 18F-labeled targeting molecule in the subject by PET. 2. The method of claim 1, wherein the targeting molecule is selected from the group consisting of a protein, a peptide, an antibody, a monoclonal antibody, a bispecific antibody, a multispecific antibody, an antibody fusion protein, an antigen-binding antibody fragment, an affibody and a targetable construct. 3. The method of claim 2, wherein the antibody is selected from the group consisting of hR1 (anti-IGF-1R), hPAM4 (anti-pancreatic cancer mucin), hA20 (anti-CD20), hA19 (anti-CD19), hIMMU31 (anti-AFP), hLL1 (anti-CD74), hLL2 (anti-CD22), hMu-9 (anti-CSAp), hL243 (anti-HLA-DR), hMN-14 (anti-CEACAM5), hMN-15 (anti-CEACAM6), hRS7 (anti-EGP-1) and hMN-3 (anti-CEACAM6). 4. The method of claim 2, wherein the antibody is selected from the group consisting of Ab124 (anti-CXCR4), Ab125 (anti-CXCR4), abciximab (anti-glycoprotein IIb/IIIa), alemtuzumab (anti-CD52), bevacizumab (anti-VEGF), cetuximab (anti-EGFR), gemtuzumab (anti-CD33), ibritumomab (anti-CD20), panitumumab (anti-EGFR), rituximab (anti-CD20), tositumomab (anti-CD20), trastuzumab (anti-ErbB2), abagovomab (anti-CA-125), adecatumumab (anti-EpCAM), atlizumab (anti-IL-6 receptor), benralizumab (anti-CD125), CC49 (anti-TAG-72), AB-PG1-XG1-026 (anti-PSMA), D2/B (anti-PSMA), tocilizumab (anti-IL-6 receptor), basiliximab (anti-CD25), daclizumab (anti-CD25), efalizumab (anti-CD11a), GA101 (anti-CD20), muromonab-CD3 (anti-CD3 receptor), natalizumab (anti-α4 integrin), omalizumab (anti-IgE), infliximab (anti-TNF-α), certolizumab pegol (anti-TNF-α), adalimumab (anti-TNF-α), and belimumab (anti-BLyS). 5. The method of claim 2, wherein the antibody fragment is selected from the group consisting of F(ab′)2, Fab′, F(ab)2, Fab, scFv and VHH (single domain antibody). 6. The method of claim 1, wherein the targeting molecule binds to a tumor-associated antigen (TAA). 7. The method of claim 5, wherein the TAA is selected from the group consisting of carbonic anhydrase IX, CCL19, CCL21, CSAp, CD1, CD1a, CD2, CD3, CD4, CD5, CD8, CD11A, CD14, CD15, CD16, CD18, CD19, IGF-1R, CD20, CD21, CD22, CD23, CD25, CD29, CD30, CD32b, CD33, CD37, CD38, CD40, CD40L, CD45, CD46, CD52, CD54, CD55, CD59, CD64, CD66a-e, CD67, CD70, CD74, CD79a, CD80, CD83, CD95, CD126, ... | Immunomedics, Inc. | A61B005/055 A61K051/04 A61K049/06 C07F013/00 C07D225/00
US08750977 | B2 | 2014-06-10 | ECG data display method for rapid detection of myocardial ischemia | 2013-10-09 | Measured values of ST segment deviations obtained from a multi-lead ECG are transformed and displayed on a polar ST Circle Display, with zero ST deviation values located on a circle having a diameter that is greater than a maximum absolute ST segment deviation value obtained for any measured or derived lead. An ischemic condition and a location of the ischemia can thereby be easily determined. | 1. In a patient monitoring device, a method for displaying multi-lead electrocardiogram (ECG) data, comprising: determining ST-segment deviations corresponding to a plurality of ECG leads provided by an ECG device;defining in a polar diagram a zero ST-segment deviation by a concentric circle having a radius;transforming one or more determined ST-segment deviations by adding the value of the radius to one or more determined ST-segment deviations; anddisplaying the transformed ST-segment deviations and the concentric circle on the patient monitoring device in the polar diagram, the transformed ST-segment deviations displayed according to axial directions defined by the ECG leads. 2. The method of claim 1, wherein the radius is predetermined to have a value such that it is greater than a maximum expected ST segment deviation magnitude. 3. The method of claim 1, further comprising determining a maximum value of the ST segment deviations, and determining the radius to have a value of greater than a maximum magnitude of all determined ST segment deviations. 4. The method of claim 1, wherein the ECG leads are displayed in the axial directions in the polar diagram with a predetermined sequential order. 5. The method of claim 1, wherein myocardial ischemia is defined by an ST-segment deviation in two contiguous leads of at least 0.1 mV, the method further comprising: assessing deviations of the modified ST-segment deviations from a circle, in particular a circle having its center at the origin, and ascertaining the presence of myocardial ischemia from the observed deviation. 6. The method of claim 1, further comprising: computing ST-segment deviations for missing ECG leads from a linear combination of ST-segment deviation values of measured ECG leads. 7. A patient monitoring device for display of ST segment deviations in an electrocardiogram (ECG), the device comprising: an input unit configured to receive signals from ECG leads;a processor configured to: determine from the signals ST segment deviations,define, in a polar diagram, a zero ST-segment deviation by a concentric circle having a radius, andtransform one or more determined ST-segment deviations by adding the value of the radius to the one or more determined ST-segment deviations; anda display for displaying the concentric circle and the transformed ST-segment deviations on the patient monitoring device in the polar diagram, the transformed ST-segment deviations displayed according to axial directions defined by the ECG leads. 8. The device of claim 7 wherein the processor if further configured to: determine a maximum value of the ST segment deviations, and determine the radius to have a value of greater than a maximum magnitude of all determined ST segment deviations. 9. The device of claim 7, wherein the ECG leads are displayed in the axial directions in the polar diagram with a predetermined sequential order. 10. The device of claim 7, wherein myocardial ischemia is defined by an ST-s... | Draeger Medical Systems, Inc. | A61B005/04 A61B008/00
US09662004 | B2 | 2017-05-30 | Apparatus for non-invasive glucose monitoring | 2013-12-27 | An apparatus for non-invasive glucose monitoring includes a first light source for emitting at least one ray of first light; a first beam splitter with a focusing function; a set of photo detectors for measuring optical rotatory distribution (ORD) information and absorption energy information of the first light reflected from the eyeball and transmitted through the first beam splitter to the set of photo detectors, and the first light emitted from the first light source being transmitted to the set of photo detectors by the first beam splitter and the eyeball to form an optical path; a processing unit receiving and processing the ORD information and the absorption energy information to obtain glucose information; and an eye positioning device including a second beam splitter disposed on the optical path between the first beam splitter and the eyeball and a camera for receiving image information transmitted from the second beam splitter. | 1. An apparatus for non-invasive glucose monitoring, comprising: at least one first light source, emitting at least one ray of first light;a first beam splitter with a focusing function, directing the first light emitted from the first light source into an eyeball and focusing the first light on the eyeball through the first beam splitter;a polarizer;a set of light sensing elements, the light sensing elements simultaneously measuring at least two properties of the first light reflected from the eyeball transmitted onto the set of light sensing elements, wherein the at least two properties measured comprises an absorption energy information of the reflected light transmitted by the first beam splitter, and another of the at least two properties measured comprises an optical angular information of the polarized light transmitted through the polarizer; wherein the first light emitted from the first light source and transmitted to the light sensing elements through the first beam splitter and the eyeball forms an optical path;a processing unit, the processing unit obtains a glucose information by receiving and analyzing the optical angular information and the absorption energy information by at least two polynomial equations, wherein the at least two polynomial equations comprises a first polynomial equation and a second polynomial equation, the first polynomial equation represents relationship between a biological molecule information and the optical angular difference, and the second polynomial equation represents relationship between the biological molecule information and the absorption energy difference, the biological molecule information comprises the glucose information; andan eye positioning device, comprising:a second beam splitter disposed on the optical path between the first beam splitter and the eyeball; anda camera, receiving an image information transmitted from the second beam splitter, wherein the image information comprises a position on the eyeball irradiated by the first light, and the apparatus determines the reflected light falling within an accurate measuring position of the eyeball according the image information. 2. The apparatus for non-invasive glucose monitoring of claim 1, wherein the processing unit calculates an optical angular difference and an absorption energy difference between the first light emitted from the first light source and the first light transmitted to the set of light sensing elements, a biological molecule information of a biological molecule is calculated, the biological molecule at least comprises a glucose, the processing unit calculates the glucose information through the biological molecule information, and a blood glucose information is read since the glucose information and the blood glucose information have a corresponding relationship. 3. The apparatus for non-invasive glucose monitoring of claim 1, wherein the second beam splitter comprises a beam splitter that controls a proportion of tran... | Taiwan Biophotonic Corporation | A61B005/1455 A61B003/00 A61B003/14 A61B005/145 A61B005/00
US09526855 | B2 | 2016-12-27 | Administration of CPAP treatment pressure in presence of apnea | 2014-02-24 | CPAP treatment apparatus is disclosed having a controllable flow generator (34, 38, 40) operable to produce breathable gas at a treatment pressure elevated above atmosphere to a patient by a delivery tube (32) coupled to a mask (30) having connection with a patient's airway. A sensor (44, 50, 56, 58) generates a signal representative of patient respiratory flow, that is provided to a controller (54, 62, 64). The controller (54, 62, 64) is operable to determine the occurrence of an apnea from a reduction in respiratory airflow below a threshold, and if an apnea has occurred, to determine the duration of the apnea and to cause the flow generator (34, 38) to increase the treatment pressure. In one preferred form the increase in pressure is zero if the treatment pressure before the apnea exceeds a pressure threshold. Below the pressure threshold the increase in pressure is an increasing of the duration of the apnea multiplied by the between the pressure threshold and the current function difference treatment pressure. | 1. A control method for a processor in the administration of CPAP treatment pressure, comprising: controlling a flow generator for supplying breathable gas to a patient's airway at a first treatment pressure;controlling a determination of a measure of airflow;controlling a detection of a reduction in the measure of airflow indicative of the presence of an apnea;controlling a detection of a flow limitation in the measure of airflow;in response to the detected indication of the presence of an apnea, dynamically adjusting a delta pressure amount due to apnea based at least in part on a comparison between the first treatment pressure and a top roll-off pressure value;in response to the detected flow limitation, dynamically adjusting a delta pressure amount due to flow limitation independently of the top roll-off pressure value; andcontrolling the flow generator for supplying breathable gas to the patient's airway at a second treatment pressure based on the delta pressure amount due to apnea and the delta pressure amount due to flow limitation. 2. The method of claim 1, wherein the delta pressure amount due to apnea is determined based at least in part on a monotonically decreasing function. 3. The method of claim 2, wherein the monotonically decreasing function is a function of the first treatment pressure. 4. The method of claim 1, wherein the delta pressure amount due to apnea is unchanged if the first treatment pressure is at or above the top roll-off pressure value. 5. The method of claim 4, wherein the top roll-off pressure value is 10 cmH2O. 6. The method of claim 1, wherein the delta pressure amount due to apnea is determined based at least in part on a monotonically increasing function. 7. The method of claim 1, further comprising determining a duration of the indicated apnea based at least in part on the detected reduction in the measure of airflow, wherein the adjustment to the delta pressure amount due to apnea is determined based at least in part on a function of the duration. 8. The method of claim 7, wherein the function of the duration is a monotonically increasing function. 9. The method of claim 8, wherein the function of the duration is a linearly increasing function. 10. The method of claim 8, wherein the function of the duration is an exponentially increasing function. 11. The method of claim 7, wherein the adjustment to the delta pressure amount due to apnea is determined based at least in part on both a function of the duration and a function of the first treatment pressure. 12. A CPAP treatment apparatus, comprising: a flow generator operable to supply breathable gas to a mask at a first mask pressure;a tube coupled to the flow generator and adapted to deliver the breathable gas from the flow generator to the mask;a controller coupled to the flow generator and configured to control the mask pressure; andone or more sensors operable to provide a signal to the controller from which a measure of airflow is determined,wh... | ResMed Limited | A61M016/00 A61M016/06 A61B005/0205 A61B005/00 A61M016/08
US10667799 | B2 | 2020-06-02 | Sheaths for medical devices | 2013-12-20 | A device is disclosed for therapeutic and/or diagnostic use in or on a patient's body. The device can have a sheath and a tool. The sheath can be made, at least in part, from a laminate. The laminate can have reinforcement fibers in longitudinal, latitudinal, helical, and/or other configurations around the sheath. The tool can be at least partially within the sheath. The tool can be attached to the sheath at one or more lengths along the tool. The sheath can be removed from the tool and replaced. | 1. A device for therapeutic and/or diagnostic use in or on a patient's body comprising: a sheath comprising a laminate comprising reinforcement fibers, wherein the laminate has a thickness from 25 μm to 500 μm and a tensile strength of between 138 MPa and 3620 MPa;a tool at least partially within the sheath and is attached to the sheath; anda first seal at a first end of the sheath and a second seal at a second end of the sheath, said first seal and said second seal adapted to seal the sheath to the tool, wherein the first seal is adapted to remain longitudinally fixed with respect to the tool and the second seal is adapted to longitudinally slide with respect to the tool;wherein the tool comprises a bending portion within the sheath, the bending portion configured to bend from a first position to a second position; andwherein the sheath has a sheath length measured from a distal end of the sheath to a proximal end of the sheath, and wherein the sheath length when the tool is in the first position is substantially equal to the sheath length when the tool is in the second position. 2. The device of claim 1, wherein the sheath further comprises a reinforcement member, wherein the reinforcement member is more rigid than the laminate. 3. The device of claim 2, wherein the reinforcement member is substantially helical. 4. The device of claim 1, wherein the tool is releasably attached to the sheath. 5. The device of claim 1, further comprising a robotic system for therapeutic and/or diagnostic use. 6. The device of claim 5, wherein the tool is part of or attached to the robotic system. 7. The device of claim 1, wherein the sheath has a fluid-tight seal to the tool. 8. The device of claim 1, wherein the sheath has a failure strain of less than 0.30. 9. The device of claim 1, wherein the bending portion comprises an articulating section. 10. The device of claim 1, wherein the bending portion comprises a pivoting section. 11. The device of claim 1, wherein the sheath has a tensile strength of between 276 MPa and 3620 MPa. 12. The device of claim 1, wherein the sheath has a tensile strength of between 414 MPa and 3620 MPa. 13. The device of claim 1, wherein the first seal includes a radially inwardly extending lip, and wherein the tool includes a groove for restraining the first seal from longitudinal movement. 14. The device of claim 13, wherein the first seal including the radially inwardly extending lip is located at the distal end of the sheath. 15. A device for therapeutic and/or diagnostic use in or on a patient's body comprising: a sheath comprising a laminate comprising reinforcement fibers wherein the laminate has a failure strain of less than 0.30;a tool at least partially within the sheath, wherein the tool is attached to the sheath, and wherein the tool has a sheathed tool length measured along the length of tool within the sheath, and wherein the tool comprises a bending portion within the sheath, the bending portion configured t... | LOMA VISTA MEDICAL, INC. | A61B019/00 A61B017/00 A61B001/00 A61B001/31 A61B034/20 A61B034/30 A61B090/11 A61B090/00 A61B001/005 A61B001/07 A61B005/00
US09750418 | B2 | 2017-09-05 | Pressure-sensing intravascular devices, systems, and methods | 2013-12-18 | Intravascular devices, systems, and methods are disclosed. In some embodiments, the intravascular devices include at least one pressure sensing component within a distal portion of the device. In that regard, one or more electrical, electronic, optical, and/or electro-optical pressure-sensing components is secured to an elongated substrate such that the pressure-sensing component is mounted perpendicular to a central longitudinal axis of the device. In some implementations, the elongated substrate has a cylindrical profile. Methods of making, assembling, and/or using such intravascular devices and associated systems are also provided. | 1. An intravascular sensor assembly comprising: a flexible elongate member;a core member disposed inside the flexible elongate member;an electrical conductor extending along the core member; andan elongated substrate disposed distal to the core member and inside the flexible elongate member, the elongated substrate comprising: a plurality of electrodes disposed within the elongated substrate and extending through the elongated substrate in a longitudinal direction, the plurality of electrodes being uniformly distributed around a longitudinal axis (LA) of the elongated substrate, wherein the electrical conductor is coupled to at least one electrode; anda sensor circuit disposed on a distal surface of the elongated substrate, the sensor circuit coupled to at least one electrode, wherein the sensor circuit comprises an intravascular pressure sensor circuit. 2. The intravascular sensor assembly of claim 1 wherein the plurality of electrodes comprises three electrodes configured to be coupled to three different terminals of the sensor circuit. 3. The intravascular sensor assembly of claim 1 wherein the flexible elongate member comprises at least one through hole at a distal end so as to expose the sensor circuit to an intravascular ambient. 4. The intravascular sensor assembly of claim 1 wherein the elongated substrate has a substantially cylindrical shape with the cylindrical axis along the LA. 5. The intravascular sensor assembly of claim 1 wherein the elongated substrate is made of a material selected from the group consisting of silicon, germanium, a silicon-germanium alloy, silica, quartz, sapphire, a ceramic material, a plastic material, and a combination thereof. 6. The intravascular sensor assembly of claim 1 further comprising a cable along the core member between a proximal portion and a distal portion of the flexible elongate member, the cable including the electrical conductor, wherein the electrical conductor is electrically coupled to the at least one electrode on a proximal surface of the elongated substrate. 7. The intravascular sensor assembly of claim 1 wherein the sensor circuit comprises a micro-electromechanical system (MEMS). 8. The intravascular sensor assembly of claim 1 wherein the elongated substrate is bonded to the core member using an adhesive selected from the group consisting of urethane acrylate, cyanoacrylate, silicone, epoxy, and any combination thereof. 9. A sensor structure for use in an intravascular device assembly, the sensor structure comprising: a substrate comprising an elongated shape with a length defined along a longitudinal axis (LA) and a width extending perpendicular to the longitudinal axis, the shape further comprising: a proximal surface and an opposing distal surface, each extending substantially perpendicular to the LA; andan outer surface extending substantially parallel to the LA;a plurality of electrodes disposed within the substrate and extending longitudinally through the substrate, the... | VOLCANO CORPORATION | A61B005/02 A61B005/0215 A61B005/00 A61B008/12 A61B008/00
US20140163400 | A1 | 2014-06-12 | WIRELESS BLOOD PRESSURE MEASURING TECHNIQUES | 2013-12-06 | According to certain inventive techniques, a blood pressure recording device includes at least one blood pressure sensor, a display configured to visually present received data, a wireless transceiver, a memory storing a reminder time, and a processor including a clock. The processor is configured to: receive blood pressure data from the at least one blood pressure sensor; process the blood pressure data to form a systolic reading and a diastolic reading; transmit the systolic reading and the diastolic reading to the display for visual presentation to a user; transmit the systolic reading and the diastolic reading to the wireless transceiver for wireless transmission; retrieve the reminder time from the memory; compare the reminder time to a time of the clock; and generate an alert when the clock time is equal to the reminder time. | 1. A method comprising: receiving, at a data processing system, a request to set a reminder time for a blood pressure recording device;associating, at the data processing system, the reminder time with a user;storing, at the data processing system, the reminder time in association with other user data;transmitting, by the data processing system and to the blood pressure recording device via a first transmission path, the reminder time, wherein at least a portion of the first transmission path includes a wireless segment;receiving, at the blood pressure recording device, the reminder time;storing, by the blood pressure recording device, the reminder time in a memory;comparing, by the blood pressure recording device, a clock time to the reminder time; andgenerating an alert, by the blood pressure recording device, when the clock time is equal to the reminder time. 2. The method of claim 1, wherein the alert comprises an audible alert. 3. The method of claim 1, wherein the alert comprises a visible alert. 4. The method of claim 1, further comprising: generating, by the blood pressure recording device, blood pressure data for the user;transmitting, by the blood pressure recording device and to the data processing system and via a second transmission path, the blood pressure data, wherein at least a portion of the second transmission path includes a wireless segment;receiving, at the data processing system, the blood pressure data;associating, at the data processing system, the blood pressure data with the user;storing, at the data processing system, the blood pressure data in association with other user data. 5. The method of claim 4, wherein the blood pressure data comprises systolic data and diastolic data. 6. The method of claim 5, wherein the blood pressure data comprises a time stamp corresponding to the time at which the blood pressure data was generated by the blood pressure recording device. 7. A blood pressure recording device comprising: at least one blood pressure sensor;a display configured to visually present received data;a wireless transceiver;a memory storing a reminder time; anda processor including a clock, and configured to: receive blood pressure data from the at least one blood pressure sensor;process the blood pressure data to form a systolic reading and a diastolic reading;transmit the systolic reading and the diastolic reading to the display for visual presentation to a user;transmit the systolic reading and the diastolic reading to the wireless transceiver for wireless transmission;retrieve the reminder time from the memory;compare the reminder time to a time of the clock; andgenerate an alert when the clock time is equal to the reminder time. 8. The blood pressure recording device of claim 7, further comprising a speaker, and wherein the processor is further configured to generate the alert by causing the speaker to generate an audible alert. 9. The blood pressure recording device of claim 7, further comprising a lam... | Carematix, Inc. | A61B005/00 A61B005/021
US08747330 | B2 | 2014-06-10 | Body-worn monitor for measuring respiratory rate | 2010-04-19 | The invention provides a system for measuring respiratory rate (RR) from a patient. The system includes an impedance pneumography (IP) sensor, connected to at least two electrodes, and a processing system that receives and processes signals from the electrodes to measure an IP signal. A motion sensor (e.g. an accelerometer) measures at least one motion signal (e.g. an ACC waveform) describing movement of a portion of the patient's body to which it is attached. The processing system receives the IP and motion signals, and processes them to determine, respectfully, frequency-domain IP and motion spectra. Both spectra are then collectively processed to remove motion components from the IP spectrum and determine RR. For example, during the processing, an algorithm determines motion frequency components from the frequency-domain motion spectrum, and then using a digital filter removes these, or parameters calculated therefrom, from the IP spectrum. | 1. A method for measuring respiratory rate from a patient, comprising the following steps: (a) measuring an impedance pneumography signal from the patient with an impedance pneumography sensor connected to at least two electrodes mounted on the patient's torso, the impedance pneumography signal representing a time-dependent capacitance change in the patient's torso;(b) measuring at least one motion signal with a three axis motion sensor mounted on the patient's torso and having an axis of measurement aligned into the patient's torso, the at least one motion signal comprising signal components corresponding to breathing-induced motion, posture of the patient, and degree of motion of the patient;(c) analyzing the motion signal with a first microprocessor located on the patient's body to determine a motion parameter indicative of the patient's degree of motion;(d) analyzing the motion parameter with the first microprocessor, wherein if the motion parameter exceeds a threshold which indicates that the impedance pneumography signal is not significantly corrupted by motion, determining a respiratory rate by identifying peaks in the impedance pneumography signal corresponding to respiration events with the first microprocessor,and wherein if the motion parameter does not exceeds the threshold which indicates that the impedance pneumography signal is significantly corrupted by motion, transmitting the impedance pneumography signal and the motion signal to a second microprocessor positioned at a different location than the first microprocessor and determining the respiratory rate by performing steps (e)-(h);(e) using the second microprocessor, collectively processing both the motion signal and impedance pneumography signal to determine coefficients corresponding to a digital filter;(f) transmitting the coefficients from the second microprocessor to the first microprocessor;(g) using the first microprocessor, processing one of the motion signal and impedance pneumography signal with the coefficients to determine a digitally filtered waveform; and(h) using the first microprocessor, analyzing the digitally filtered waveform to determine the respiratory rate. 2. The method of claim 1, wherein the first microprocessor is located on the patient's wrist. 3. The method of claim 1, wherein step (d) further comprises serially transmitting the impedance pneumography signal and the motion signal from the first microprocessor to the second microprocessor. 4. The method of claim 3, wherein the second microprocessor is located on the patient's torso. 5. The method of claim 1, wherein step (d) further comprises wirelessly transmitting the impedance pneumography signal and the motion signal from the first microprocessor to the second microprocessor. 6. The method of claim 5, wherein the second microprocessor is located on a remote server. 7. The method of claim 1, wherein step (e) further comprises analyzing the motion signal to determine a set of components corresp... | Sotera Wireless, Inc. | A61B005/08
US08758019 | B2 | 2014-06-24 | Multimedia game based system and process for medical, safety and health improvements | 2006-08-03 | A multimedia system and method provide self-improvement guidance in health, education, or safety. The user receives content material related to self-improvement, tracking of self-improvement behaviors, alerts to potential health dangers, and help information. A variety of games and puzzles guide and motivate the user through an educational process where the user's responses affect the sequencing of the testing. The user's interactions with the system are recorded and summarized. | 1. A multimedia system based on gaming experiences for providing a user with self-improvement guidance in health, education, or safety to achieve a specific predetermined goal, the multimedia system includes computer instructions embodied on a non-transitory computer-readable medium to be executed by a processor, the computer instructions comprising: a) an educating portion for communicating content material related to the self-improvement guidance;b) a monitoring portion for improving and tracking specific self-improvement behaviors identified by the user, the user inputting into the monitoring portion the user's physiological characteristics, selected from a set of standard wellness measures;c) an alerting portion for alerting the user to potential health dangers revealed by the monitoring portion;d) a gaming portion for improving and testing the user's knowledge of the content material, in which the user's responses to game steps must indicate understanding and assimilation of the information covered by a particular topic before proceeding to additional topics, said topics being selected by said multimedia system in order for said user to achieve said specific predetermined goal, a format of the gaming portion being selected to reflect the user's demographics, based upon a matching algorithm, which matches a profile of the user with available game formats;e) an interactive portion for providing help information to the user; andf) an information recording portion for recording the user's interaction with the system;whereby said multimedia system creates an entertaining environment in which predetermined goals can be achieved;g) further including the step of inputting to the monitoring portion: 1) prescription information;2) each dose of medication the user has taken; and3) the effects of the dose on the user's: a) levels of pre-defined bodily fluids orb) measurements of pre-defined bodily functions;h) said self-improvement behaviors further comprise compliance with a medication regime. 2. The system of claim 1 wherein the medication regime further comprises at least one prescribed medication dosage for at least one medical condition. 3. The system of claim 1 wherein the gaming portion is a maze. 4. The system of claim 1 wherein the gaming portion is a puzzle. 5. The system of claim 1 wherein the gaming portion is a shooting game. 6. The system of claim 1 wherein the gaming portion is a matching game. 7. The system of claim 1 wherein the gaming portion is an assembly game. 8. The system of claim 1 wherein the gaming portion requires the user to answer multiple choice questions correctly, in order to progress toward the finish of the game. 9. The system of claim 8 wherein the educating portion continues to present the user with content information, pertaining to each multiple choice question answered incorrectly, until the user answers the question correctly. 10. The system of claim 1 wherein the user interacts with the gaming portion us... | - | A63B069/00 G06F019/00 G06Q050/20 G06Q050/24 A61B005/00 G09B023/28
US08812246 | B2 | 2014-08-19 | Method and system for patient-specific modeling of blood flow | 2014-02-07 | Embodiments include a system for determining cardiovascular information for a patient. The system may include at least one computer system configured to receive patient-specific data regarding a geometry of the patient's heart, and create a three-dimensional model representing at least a portion of the patient's heart based on the patient-specific data. The at least one computer system may be further configured to create a physics-based model relating to a blood flow characteristic of the patient's heart and determine a fractional flow reserve within the patient's heart based on the three-dimensional model and the physics-based model. | 1. A system for planning treatment for a patient, the system comprising: at least one computer system configured to:receive patient-specific data regarding a geometry of an anatomical structure of the patient;create a three-dimensional model representing at least a portion of the anatomical structure of the patient based on the patient-specific data;determine a first blood flow characteristic within the anatomical structure of the patient based on the three-dimensional model and a physics-based model relating to the anatomical structure of the patient, the physics-based model having fewer than three dimensions;modify the three-dimensional model; anddetermine a second blood flow characteristic within the anatomical structure of the patient based on the modified three-dimensional model,wherein each of the first and second blood flow characteristics is chosen from blood pressure, blood velocity, blood flow rate, and fractional flow reserve within at least the portion of the anatomic structure. 2. The system of claim 1, wherein the at least one computer system is further configured to modify the three-dimensional model based on input received from a user, the input including a selection of a plan of treatment for the patient. 3. The system of claim 2, wherein: the selected plan of treatment is associated with a change in the geometry of the anatomical structure of the patient; andthe at least one computer system is further configured to modify the three-dimensional model based on the selected plan of treatment. 4. The system of claim 3, wherein: the received input includes a location in the anatomical structure of the patient for changing the geometry of the anatomical structure, the location being selected by the user; andthe at least one computer system is further configured to modify the three-dimensional model based on the selected plan of treatment and the selected location. 5. The system of claim 4, wherein: the selected plan of treatment includes a plan to insert a stent in the patient at the selected location; andthe at least one computer system is further configured to modify the three-dimensional model by widening a lumen represented by the three-dimensional model. 6. The system of claim 4, wherein: the selected plan of treatment includes a plan to add a bypass in the patient at the selected location; andthe at least one computer system is further configured to modify the three-dimensional model by adding a first bypass towards a lumen in the three-dimensional model. 7. The system of claim 1, wherein the at least one computer system is further configured to: determine a difference between the first blood flow characteristic and the second blood flow characteristic at a plurality of locations within the anatomical structure of the patient. 8. The system of claim 1, wherein the at least one computer system is further configured to determine the first and second blood flow characteristic noninvasively. 9. The system of claim 1, wherein... | HeartFlow, Inc. | G06F019/00 A61B005/02 G06K009/00 G06K009/20 G06K009/36 A61B006/00 A61B005/029 G01R033/563 A61B005/026 A61B008/08 A61B005/00 A61B008/06 A61B006/03 G06F019/26 G06G007/60
US09179842 | B2 | 2015-11-10 | Optical tomography device | 2012-05-09 | An optical tomography device 1 is provided as one capable of obtaining tomographic information of a measuring object with higher accuracy. In the optical tomography device 1, numerical apertures of reception fibers 12, 13 are different from each other. Therefore, the device has a configuration wherein the reception fibers 12, 13 receive two kinds of respective light beams with different solid angle distributions, whereby the device can also obtain angular information, in addition to intensity information of light emerging from a measuring object 100. As a result, the accuracy is enhanced for an analysis about the tomographic information of the measuring object. | 1. An optical tomography device comprising: a light source;an irradiation fiber for irradiating a measuring object with light from the light source;a receiving fiber for receiving light emerging from the measuring object in conjunction with irradiation with the light from the irradiation fiber;a detection unit for detecting an intensity of the light received from the receiving fiber; andan analysis unit for obtaining an optical characteristic value of an interior of the measuring object, based on the intensity of the light detected by the detection unit,wherein at least one of the irradiation fiber and the receiving fiber is a bundle in which a plurality of optical fibers are bundled together,wherein the plurality of optical fibers have two or more different numerical apertures, andwherein the analysis unit obtains an average of the optical characteristic value in the interior of the measuring object, and a distribution of the optical characteristic value in the interior of the measuring object in order to determine a structure of the interior of the measuring object from the distribution of the optical characteristic value. 2. The optical tomography device according to claim 1, wherein the analysis unit applies the result obtained by the detection unit, to a transport equation as a governing equation governing propagation of light in the measuring object, thereby obtaining the optical characteristic value of the interior of the measuring object. 3. The optical tomography device according to claim 1, wherein the optical characteristic value is an absorption coefficient of the interior of the measuring object. 4. The optical tomography device according to claim 1, wherein the optical characteristic value is a scattering coefficient of the interior of the measuring object. 5. The optical tomography device according to claim 1, wherein the optical characteristic value is an anisotropic scattering parameter of the interior of the measuring object. 6. The optical tomography device according to claim 1, wherein the irradiation fiber is the bundle in which the plurality of optical fibers are bundled together, andwherein the optical tomography device comprises a plurality of irradiation fibers. 7. The optical tomography device according to claim 1, wherein the receiving fiber is the bundle in which the plurality of optical fibers are bundled together, andwherein the optical tomography device comprises a plurality of receiving fibers. 8. The optical tomography device according to claim 1, wherein each of the irradiation fiber and the receiving fiber is connected to the light source or the detection unit, andwherein a path switching device implements switching between connections to the light source and to the detection unit. 9. The optical tomography device according to claim 1, wherein the irradiation fiber and the receiving fiber are bundled together in a bundle. | Sumitomo Electric Industries, Ltd. Kyoto University | G01B009/02 A61B005/00 G01N021/47 A61B010/00
US09398859 | B2 | 2016-07-26 | Wearable medical treatment device with motion/position detection | 2014-02-14 | A wearable defibrillator consists of a vest (or belt) which is worn by the patient. The device monitors the patient's ECG with sensing electrodes and can monitor other patient conditions and in appropriate cases can treat certain conditions. An accelerometer(s) in the wearable defibrillator can allow for the device to determine the position, movements, forces applied to the patient, and/or the device. The device can use a least one patient motion detector generating a signal indicative of patient activity. Analysis of the signal can be indicative of patient activity appropriate for treatment or indication of device condition. | 1. A wearable medical device comprising: cardiac sensing electrodes configured for external placement proximate to a patient and to sense cardiac information of the patient;at least one motion detector configured for external placement proximate to the patient to detect motion of the patient and a body position of the patient; anda monitoring computer coupled to the at least one motion detector and the cardiac sensing electrodes and configured to monitor the motion and the body position of the patient over a period of time, to detect changes in at least one of an amount of the motion and the body position of the patient over the period of time, and to determine whether the changes in the at least one of the amount of the motion and the body position of the patient over the period of time are indicative of congestive heart failure. 2. The wearable medical device of claim 1, wherein the at least one motion detector includes at least two three-axis accelerometers, with one of the at least two three-axis accelerometers mounted on a patient vest portion of the wearable medical device, and another of the at least two three-axis accelerometers mounted on a display portion of the wearable medical device. 3. The wearable medical device of claim 1, wherein the monitoring computer is configured to determine that the changes in the at least one of the amount of the motion and the body position of the patient over the period of time are indicative of congestive heart failure in response to detecting that the amount of the motion of the patient has decreased over the period of time. 4. The wearable medical device of claim 1, wherein the monitoring computer is further configured to determine that the changes in the at least one of the amount of the motion and the body position of the patient over the period of time are indicative of congestive heart failure in response to detecting that the body position of the patient has become more vertical over the period of time. 5. The wearable medical device of claim 1, wherein the monitoring computer is further configured to determine that the changes in the at least one of the amount of the motion and the body position of the patient over the period of time are indicative of congestive heart failure in response detecting that the amount of the motion of the patient has decreased over the period of time and the body position of the patient has become more vertical over the period of time. 6. The wearable medical device of claim 5, wherein the wearable medical device further includes at least one defibrillation electrode configured for external placement proximate to the patient to provide defibrillation treatment to the patient. 7. A method of diagnosing a patient comprising acts of: providing an externally wearable medical device including a plurality of cardiac sensing electrodes configured to be disposed adjacent the patient in proximity to the patient's skin, at least one motion detector configured to detect m... | ZOLL MEDICAL CORPORATION | A61B005/0205 A61B005/0404 A61B005/11 A61B005/00 A61N001/39 A61B005/0408 A61B005/044 A61N001/04
US09603547 | B2 | 2017-03-28 | High pressure therapeutic and imaging catheter | 2013-12-04 | Disclosed herein is an integrated therapeutic and imaging catheter. The catheter comprises an inner member defining a guidewire lumen, a balloon assembly, a treatment device mounted about the balloon assembly, and an imaging device. The balloon assembly comprises an inner sleeve surrounding the inner member and a connection medium, wherein the connection medium is disposed between the balloon inner sleeve and the inner member, and an outer sleeve surrounding the inner sleeve. The imaging device is disposed distal to the balloon assembly and is coupled to the connection medium. | 1. An integrated therapeutic and imaging catheter, comprising: an inner member defining a guidewire lumen;a balloon assembly comprising: an inner sleeve defining a further lumen, wherein the inner member and a connection medium are positioned within the further lumen such that the inner sleeve completely circumferentially surrounds the inner member and the connection medium, wherein the connection medium is disposed between the balloon inner sleeve and the inner member, wherein the inner sleeve is configured to protect the connection medium when the balloon assembly is inflated; andan outer sleeve surrounding the inner sleeve;a treatment device mounted about the balloon assembly; andan imaging device disposed distal to the balloon assembly and coupled to the connection medium. 2. The catheter of claim 1, wherein the connection medium is positioned to move freely within a space between the inner member and the inner sleeve. 3. The catheter of claim 1, further comprising a proximal junction comprising: a proximal shaft, an interior of the proximal shaft bonded to the inner sleeve; anda balloon proximal leg bonded to an exterior of the proximal shaft. 4. The catheter of claim 3, wherein the proximal shaft comprises an axial dual lumen shaft. 5. The catheter of claim 4, wherein the inner sleeve is disposed between an outer lumen of the dual lumen shaft and an inner lumen of the dual lumen shaft. 6. The catheter of claim 3, further comprising a mid-shaft independent from the proximal shaft, wherein the inner sleeve is bonded to an interior of the mid-shaft and the mid-shaft connects the balloon assembly and the imaging device. 7. The catheter of claim 1, wherein the balloon assembly is non-compliant. 8. The catheter of claim 1, wherein the inner sleeve is structurally arranged to protect the connection medium when the balloon assembly is inflated at pressures above 20 ATM. 9. The catheter of claim 1, wherein the connection medium comprises one of an electrical conduction wire and an optical fiber. 10. The catheter of claim 9, wherein the connection medium carries data produced by the imaging device. 11. The catheter of claim 9, wherein the connection medium is structurally arranged to power the imaging device. 12. The catheter of claim 1, wherein the connection medium comprises a driveshaft configured to drive the imaging device at a distal end of the balloon assembly. 13. The catheter of claim 1, wherein the treatment device is an expandable stent surrounding the balloon assembly and configured to expand when the balloon assembly is inflated. 14. The catheter of claim 1, wherein the inner sleeve is structurally arranged to elastically deform inwardly under high operating pressures. 15. The catheter of claim 14, wherein the inner sleeve is structurally arranged to elastically reform to its original shape when the high operating pressures are discontinued. 16. The catheter of claim 1, further comprising a guidewire extending through the ... | Volcano Corporation | A61B005/06 A61B005/00 A61B005/02 A61B008/08 A61B008/12 A61B008/00 A61B005/0215 A61B005/026 A61F002/958
US10238329 | B2 | 2019-03-26 | Apparatus, method and computer-accessible medium for diagnosing and subtyping psychiatric diseases | 2011-12-16 | Exemplary method, system and computer-accessible medium can be provided for diagnosing at least one disease and/or a subtype within a disease. For example, it is possible to determine at least one region of interest, and obtain a plurality of data points associated with each of such region(s) of interest. It is also possible to identify a particular pattern of the data points across each of such region(s) of interest. Further, it is possible, e.g., using a computer arrangement, to determine a likelihood of the disease(s) and/or the subtype by comparing the particular pattern to at least one known pattern. | 1. A method for diagnosing at least one of (i) an attention deficit hyperactivity disorder, (ii) a bipolar disorder, (iii) a schizophrenia, or (iv) a major depressive disorder for at least one patient, comprising: (i) receiving a plurality of structural magnetic resonance (MR) images of a brain of the at least one patient;(ii) determining at least one region of interest of the brain of the at least one patient from the structural MR images; (iii) mapping the brain in the structural MR images to a template brain;(iv) extracting a cortical thickness measure across an entire surface of the brain of the at least one patient based on the template brain;(v) determining a plurality of first data points describing a plurality of morphological features for the at least one region of interest based on procedures (iii) and (iv); (vi) applying a wavelet transformation (WT) procedure to the first data points in order to generate a plurality of second data points, wherein the second data points are scaling coefficients;(vii) identifying a particular spatial pattern of the second data points across the at least one region of interest using the scaling coefficients; and(viii) using a computer arrangement, diagnosing the at least one of (i) the attention deficit hyperactivity disorder, (ii) the bipolar disorder, (iii) the schizophrenia, or (iv) the major depressive disorder for the at least one patient by comparing the particular spatial pattern for the at least one patient to at least one known spatial pattern. 2. The method of claim 1, wherein the at least one region of interest includes at least one of (i) a cerebrum, (ii) a cortical mantle, (iii) an amygdala, (iv) a hippocampus, (v) a thalamus, (vi) a caudate nucleus, (vii) a putamen, (viii) a globus pallidus, (ix) a cerebellum, (x) a brainstem, or (xi) white matter of the brain of the at least one patient. 3. The method of claim 1, wherein the determining the first data points further includes: correcting a plurality of intensity non-uniformities in the structural MR images,orienting the structural MR images of the brain of the at least one patient in a standard Talairach coordinate space,isolating the brain from non-brain tissue of the at least one patient in the structural MR images,segmenting brain tissue in the structural MR images of the brain as gray or white matter, andextracting the morphological features based on the at least one region of interest which includes at least one of (i) at least one subcortical region, (ii) a cerebrum, (iii) a cerebellum, (iv) a brainstem, (v) white matter, or (vi) a cortical mantle of the brain of the at least one patient. 4. The method of claim 3, wherein the extraction of the morphological features comprises computing distances between corresponding points on a plurality of surfaces of the brain in the structural MR images. 5. The method of claim 1, wherein the structural MR images are T1-weighted MR images. 6. The method of claim 1, wherein the identifying of t... | THE TRUSTEES OF COLUMBIA UNIVERSITY IN THE CITY OF NEW YORK | A61B005/00 A61B005/0476 A61B005/16 A61B006/00 A61B006/03 A61B005/04 A61B008/08 G01V003/14 A61B005/055
US20140163354 | A1 | 2014-06-12 | MRI/CAT SCAN PATIENT ARM SUPPORT | 2012-12-12 | A MRI/CAT scan patient arm support assembly comprising a lower frame including a pair of horizontal side members positioned parallel to each other, at least one cross member connecting the pair of horizontal side members, the pair of horizontal side members and the at least one cross member forming a MRI/CAT scan bed-engaging surface, an upper frame connected to and extending angularly upward from the lower frame, the upper frame having a pair of vertical side members positioned parallel to each other, a handle interconnecting the pair of vertical side members, the handle oriented in a substantially horizontal manner and positioned above the lower frame, the handle vertically adjustable along the vertical side members, and at least one removable armrest connected to one of the vertical side members of the upper frame, the removable armrest rotatably adjustable about the vertical side member and adjustable along the vertical side member. | 1. A MRI/CAT scan patient arm support assembly comprising: a lower frame including a pair of horizontal side members positioned parallel to each other;at least one cross member connecting said pair of horizontal side members, said pair of horizontal side members and said at least one cross member forming a MRI/CAT scan bed-engaging surface;an upper frame connected to and extending angularly upward from said lower frame, said upper frame having a pair of vertical side members positioned parallel to each other;a handle interconnecting said pair of vertical side members, said handle oriented in a substantially horizontal manner and positioned above said lower frame, said handle vertically adjustable along said vertical side members; andat least one removable armrest connected to one of said vertical side members of said upper frame, said removable armrest rotatably adjustable about said vertical side member and adjustable along said vertical side member. 2. The MRI/CAT scan patient arm support assembly of claim 1 wherein said at least one cross member of said lower frame is curved-shaped to conform to a curve shaped surface of a MRI/CAT scan bed. 3. The MRI/CAT scan patient arm support assembly of claim 1 wherein said pair of vertical side members each including a plurality of spring loaded pins extending from and spaced along said vertical side members; and wherein said handle of said upper frame including a first bracket located at a first end of said handle and a second bracket located at a second end of said handle, said brackets connecting said handle to said pair of said vertical side members, said brackets each having a orifice for receiving one of said spring loaded pins therethrough to lock said bracket to a specific location on said vertical side member. 4. The MRI/CAT scan patient arm support assembly of claim 1 wherein said removable armrest includes a clam-shaped body having corresponding lips and an interior surface for engaging a surface of said horizontal member, and further including a nut and bolt securement system located on said lip of clam-shaped body. 5. The MRI/CAT scan patient arm support assembly of claim 4 wherein each of said vertical side members include said removable armrest connected thereto. 6. The MRI/CAT scan patient arm support assembly of claim 1 wherein said lower frame includes a mesh screen supported by said pair of horizontal side members and said at least one cross member. 7. The MRI/CAT scan patient arm support assembly of claim 1 wherein said lower frame includes a removable head foam block pillow having a patient headrest region fixedly secured to said lower frame by a hook and loop fasteners system. 8. The MRI/CAT scan patient arm support assembly of claim 1 wherein said lower frame includes a headrest-receiving member extending from said cross member. 9. The MRI/CAT scan patient arm support assembly of claim 1 wherein said lower frame includes a weighted end portion, said weighted end portion pro... | - | A61B005/055
US20140180032 | A1 | 2014-06-26 | System and Method for Multi-Site Intravascular Measurement | 2013-12-18 | Systems and methods for obtaining and processing data collected using a multi-site intravascular sensing device are provided. Some embodiments are directed to locating a structure within a vessel and performing an examination of the structure once it has been located. In one embodiment, an elongate member has a plurality of sensors and set of measurements is obtained using the plurality of sensors, the set of measurements including at least one measurement from each sensor of the plurality of sensors. The various sensor measurements are compared and a difference in a vascular characteristic is determined from the compared measurements. The location of the structure may be determined based on the adjacent sensors. | 1. A method of locating a structure within a vessel, the method comprising: obtaining a set of measurements from a plurality of sensors disposed along an elongate member of a sensing instrument positioned within the vessel, the set of measurements including at least one measurement from each sensor of the plurality of sensors;comparing measurements of the set of measurements across sensors of the plurality of sensors;determining a difference in a vascular characteristic from the compared measurements, the difference corresponding to the structure of the vessel;determining sensors in proximity to the structure based on the determined difference in the vascular characteristic; anddetermining a location of the structure within the vessel based on the determined sensors. 2. The method of claim 1, wherein the sensors include ultrasound transducers;wherein the set of measurements includes ultrasound echo data; andwherein the difference corresponds to a difference in ultrasound echo strength. 3. The method of claim 1, wherein the sensors include optical coherence tomography transceivers;wherein the set of measurements includes interferometry measurements; andwherein the difference corresponds to a tomographic difference. 4. The method of claim 1, wherein the sensors include pressure sensors;wherein the set of measurements includes pressure data; andwherein the difference corresponds to a difference in fluid pressure. 5. The method of claim 4, wherein the structure includes a plurality of stenoses, the method further comprising determining an individual effect of each stenosis of the plurality of stenoses by, for each stenosis of the plurality of stenoses: obtaining a proximal pressure measurement at a location proximal to the stenosis, the proximal location being substantially between the stenosis and any proximal stenosis of the plurality of stenoses;obtaining a distal pressure measurement at a location distal to the stenosis, the distal location being substantially between the stenosis and any distal stenosis of the plurality of stenoses; andcalculating a pressure ratio between the distal pressure measurement and the proximal pressure measurement for the stenosis. 6. The method of claim 5 further comprising determining a cumulative effect of the plurality of stenoses by: obtaining a proximal-most pressure measurement at a location proximal to all stenoses of the plurality of stenoses;obtaining a distal-most pressure measurement at a location distal to all stenoses of the plurality of stenoses; andcalculating another pressure ratio between the distal-most pressure measurement and the proximal-most pressure measurement for the plurality of stenoses. 7. The method of claim 1, wherein the elongate member has a detailed sensing region, the method further comprising: adjusting the location of the elongate member within the vessel such that the detailed sensing region is adjacent to the determined location of the structure; andobtaining a second set of... | Volcano Corporation | A61B005/02 A61B008/12 A61B008/00 A61B005/026 A61B008/06 A61B005/0205 A61B005/107 A61B005/00
US20140155764 | A1 | 2014-06-05 | AUTOMATED PROCESS FOR ASSESSING CARDIAC FILLING PRESSURE NON-INVASIVELY | 2012-05-14 | An embodiment in accordance with the present invention provides an automated device and method for determining cardiac filling pressure non-invasively. The device includes a computer readable medium programmed to analyze a photoplethysmography signal having a pulse amplitude. The analysis is done to determine a point in time that the pulse amplitude of the photoplethysmography signal does not vary by a predetermined amount over a first predetermined time period. The method also includes displaying instructions for the user to prepare for and begin an expiratory effort. The expiratory effort of the user is compared to a predetermined goal range for expiratory effort, and an indicator of the user's expiratory effort relative to the predetermined goal range is displayed on the user interface. | 1. A method for automating a process for determining cardiac filling pressure non-invasively, comprising: analyzing a photoplethysmography signal having a pulse amplitude, said analyzing being done to determine a point in time that the pulse amplitude of the photoplethysmography signal does not vary by a predetermined amount over a first predetermined time period;displaying a first instruction on a user interface to inform a user that a second instruction to initiate an expiratory effort will be displayed;displaying the second instruction on the user interface informing the user to begin an expiratory effort;comparing the expiratory effort of the user to a predetermined goal range for expiratory effort; anddisplaying an indicator of the user's expiratory effort relative to the predetermined goal range on the user interface. 2. The method of claim 1 further comprising instructing the user to sustain the expiratory effort for a second predetermined period of time. 3. The method of claim 2 further comprising displaying an elapsed time for the expiratory effort as well as a time remaining in the second predetermined period of time. 4. The method of claim 1 further comprising indicating to the user that the data acquisition sequence is invalid when the expiratory effort does not meet the predetermined goal range within a third predetermined period of time. 5. The method of claim 1 further comprising indicating to the user that the data acquisition sequence is invalid when the expiratory effort exceeds the predetermined range for expiratory effort. 6. The method of claim 1 further comprising displaying that the user can cease the expiratory effort. 7. The method of claim 1 further comprising calculating a first average of the pulse amplitude of the photoplethysmography signal for a fourth predetermined period of time before the user ceases the expiratory effort. 8. The method of claim 7 further comprising calculating a second average of the pulse amplitude of the photoplethysmography signal for a fifth period of time before an initiation of the expiratory effort. 9. The method of claim 8 further comprising calculating a pulse amplitude ratio of the first average of the pulse amplitude to the second average of the pulse amplitude. 10. A method for automating a process for determining cardiac filling pressure non-invasively, comprising: programming a computer readable medium to execute steps comprising: analyzing a photoplethysmography signal having a pulse amplitude, said analyzing being done to determine a point in time that the pulse amplitude of the photoplethysmography signal does not vary by a predetermined amount over a first predetermined time period;transmitting a first instruction to be displayed on a user interface, said first instruction informing a user that a second instruction to initiate an expiratory effort will be displayed;transmitting the second instruction to be displayed on the user interface, said second instruction inform... | The Johns Hopkins University | A61B005/0205 A61B005/087
US20140163427 | A1 | 2014-06-12 | Kinematic System | 2014-02-12 | A kinematic system is described. The kinematic system includes a kinematic device to train a subject to move in an optimal form during functional activities. The kinematic system comprises an attachment mechanism, a projector to project a first light line along a first axis and a second light line perpendicular to the first light line, and a multi-directional joint. The kinematic system works such that when the subject performs functional activities, the functional activities comprising one or more of taking a step, sitting down, standing up, walking, running, cutting a corner and ascending or descending steps, a movement in the line of light indicates rotation, anterior-posterior tilt, abduction-adduction, flexion-extension and lateral tilt of the user's joint, enabling correction of movement associated with the functional activities to the optimal form. | 1. A kinematic system including a kinematic device to train a subject to move in an optimal form during functional activities, the kinematic system comprising: an attachment mechanism to attach the kinematic device securely to the subject at a designated location, the location selected based on a type of motion of the subject to be evaluated;projector to project a first light line along a first axis and a second light line perpendicular to the first light line;a multi-directional joint to enable a portion of the kinematic device to move independently of the attachment mechanism, the multi-directional joint enabling an adjustment of the kinematic device so that the first and the second lines of light are aligned along a horizontal and vertical axis;such that when the subject performs functional activities, the functional activities comprising one or more of taking a step, sitting down, standing up, walking, running, cutting a corner and ascending or descending steps, a movement in the line of light indicates rotation, anterior-posterior tilt, abduction-adduction, flexion-extension and lateral tilt of the user's joint, enabling correction of movement associated with the functional activities to the optimal form. 2. The kinematic system of claim 1, wherein the projector comprises a light source and a line generator, to generate the lines of light. 3. The kinematic system of claim 2, wherein the first line of light utilizes a first light source and the second line of light utilizes a second light source, and the projector comprising a light emitting diode (LED) and a line generator to generate the lines of light. 4. The kinematic system of claim 1, further comprising: a second kinematic device, for attachment to a different location on the subject, wherein a relative motion of the light lines projected by the first kinematic device and the second kinematic device provide additional information about the subject's motion. 5. The kinematic system of claim 1, wherein the attachment mechanism comprises a clip and a strap. 6. The kinematic system of claim 5, wherein the multi-directional joint is used to attach the kinematic device to the clip; and the kinematic system includes a plurality of straps having different shapes and sizes, enabling the kinematic system to be attached to a plurality of different locations on a subject's body. 7. The kinematic system of claim 1, wherein the location of the kinematic system is along the extremities of the subject, including the humerus, forearm, wrist, hand, femur, lower leg, ankle and foot. 8. The kinematic system of claim 1, wherein the location of the kinematic system is along or adjacent to a spine and joints adjacent to the spine including the pelvis, rib cage, scapula and head. 9. The kinematic system of claim 1, wherein the training is further for one or more of: rehabilitation of a subject with an orthopedic dysfunction;assisting in recovery from a neurologic insult;teaching controlled motion to a ... | - | A61B005/11 A63B024/00
US20140180149 | A1 | 2014-06-26 | IMPLANTABLE MYOCARDIAL ISCHEMIA DETECTION, INDICATION AND ACTION TECHNOLOGY | 2014-03-03 | One embodiment enables detection of MI/I and emerging infarction in an implantable system. A plurality of devices may be used to gather and interpret data from within the heart, from the heart surface, and/or from the thoracic cavity. The apparatus may further alert the patient and/or communicate the condition to an external device or medical caregiver. Additionally, the implanted apparatus may initiate therapy of MI/I and emerging infarction. | 1. A method of monitoring a heart for evidence of myocardial ischemia/infarction (MI/I), comprising: monitoring the heart using a pacemaker device implanted into a subject, the pacemaker device including a pacing electrode and a plurality of electrical sensors adapted to sense an electrogram signal, the electrical sensors being positioned at locations including the heart and vascular system, wherein only one of the electrical sensors adapted to sense an electrogram signal is positioned in the heart; anddetermining whether evidence of MI/I is present in the subject, using the electrogram signal;wherein at least some of the electrical sensors used in determining whether evidence of MI/I is present in the subject are also used to sense a need to pace the heart. 2. The method of claim 1, further comprising alerting the subject when a determination is made that there is evidence of MI/I present in the subject. 3. The method of claim 1, further comprising wirelessly communicating from the device implanted into the subject to a device external of the subject. 4. The method of claim 1, wherein the pacemaker device implanted into the subject is a first device, the method further comprising: wirelessly communicating from the first device to a second device, the second device external to the subject; andcommunicating from the second device to a third device using an internet communication scheme. 5. The method of claim 1, further comprising initiating therapy within the subject after detecting evidence of MI/I in the subject. 6. The method of claim 1, further comprising providing a supply of a medicine as part of the device implanted into the subject, and supplying a dose of the medicine to the subject after the device makes a determination that there is evidence that MI/I is present in the subject. 7. A method of monitoring a heart for evidence of myocardial ischemia/infarction (MI/I), comprising: monitoring the heart using a pacemaker device implanted into a subject, the pacemaker device including a pacing electrode and plurality of electrical sensors adapted to sense an electrogram signal, wherein all the electrical sensors adapted to sense an electrogram signal are positioned within the heart; anddetermining whether evidence of MI/I is present in the subject, using the electrogram signal;wherein at least some of the electrical sensors used in determining whether evidence of MI/I is present in the subject are also used to sense a need to pace the heart. 8. The method of claim 7, further comprising alerting the subject when a determination is made that there is evidence of MI/I present in the subject. 9. The method of claim 7, further comprising wirelessly communicating from the device implanted into the subject to a device external of the subject. 10. The method of claim 7, wherein the device implanted into the subject is a first device, the method further comprising: wirelessly communicating from the first device to a second device, the second ... | INFINITE BIOMEDICAL TECHNOLOGIES, LLC | A61B005/0452 A61M005/172 A61B005/00 A61N001/365
US20140171795 | A1 | 2014-06-19 | METHOD, APPARATUS AND SYSTEM FOR THE PERFORMANCE OF VALSALVA MANEUVERS | 2013-09-04 | Methods, apparatus and systems for precisely controlling a Valsalva maneuver and the timing thereof in conjunction with testing a patient for a cardiac shunt, and for ensuring that a patient performing a Valsalva maneuver creates a required pressure using their diaphragm. Embodiments of a Valsalva maneuver mouthpiece assembly are also disclosed for use with the invention methods, apparatus and systems. The mouthpiece assembly is adapted to selectively operate between a state that produces resistance to the exhalation pressure of a patient into the mouthpiece and a state wherein the pressure resistance is rapidly removed so as to cause an involuntary exhalation of the air in the patient's lungs at a time of desired Valsalva maneuver release. | 1. A Valsalva maneuver control device, comprising: a mouthpiece assembly having a first end for insertion into the mouth of a patient and a second end for connection to a vacuum/pressurization assembly;a solenoid-driven vacuum/pressurization assembly connected, by tubing, to the second end of the mouthpiece assembly;a controller for operating the solenoid-driven vacuum/pressurization assembly to either provide pressure resistance against air exhaled into the mouthpiece assembly by the patient or to allow said air to pass therethrough, the controller including a timer; anda monitor having a display for guiding the patient through performance of the Valsalva maneuver;wherein the controller is operative to actuate the vacuum/pressurization assembly to rapidly discontinue the pressure resistance against air exhaled into the mouthpiece assembly by the patient as directed by the timer so as to end the Valsalva maneuver at a desired time. 2. The Valsalva maneuver control device of claim 1, further comprising a catheter set and dye syringe for injecting an indicator dye into the blood stream of patient at a peripheral location, a flush syringe in communication with the catheter set for introducing a second injection of isotonic saline, and a flow sensor for detecting the passage of indicator dye, the flow sensor in electronic communication with the controller. 3. The Valsalva maneuver control device of claim 2, wherein the controller is programmed to initiate the Valsalva maneuver upon detection of dye injection. 4. The Valsalva maneuver control device of claim 2, wherein the controller is programmed to actuate the vacuum/pressurization assembly to end the Valsalva maneuver at a particular elapsed time after the detection of dye injection. 5. The Valsalva maneuver control device of claim 2, wherein the elapsed time is equal to a specified time interval of 1.60 or 2.60 seconds. 6. The Valsalva maneuver control device of claim 1, wherein the mouthpiece assembly includes a plurality of vents, and a reciprocating shuttle that is actuatable by the solenoid-driven vacuum/pressurization assembly to selectively cover or uncover the vents so as to either provide pressure resistance against air exhaled into the mouthpiece assembly by the patient or to allow said air to pass therethrough. 7. The Valsalva maneuver control device of claim 6, wherein activation of the solenoid-driven vacuum/pressurization assembly will produce a vacuum that will displace the shuttle in a manner that uncovers the mouthpiece vent holes, thereby removing the pressure resistance against air exhaled into the mouthpiece assembly so as to cause a rapid exhalation by the patient that will end the Valsalva maneuver. 8. The Valsalva maneuver control device of claim 1, wherein the monitor display graphically indicates whether the patient is creating a sufficient level of exhalation pressure while performing the Valsalva maneuver and issues a warning if the created pressure drops below a t... | CARDIOX CORPORATION | A61B005/00 A61M005/00 A61M005/178 A61B005/02
US20140152443 | A1 | 2014-06-05 | POSTURE TRAINING DEVICE HAVING MULTIPLE SENSITIVITY LEVELS AND BOTH POSITIVE AND NEGATIVE FEEDBACK | 2013-08-09 | A posture training device is immovably attached to a user's chest. On the exterior of the device, there are three LEDs, an ON/OFF button and a selector button. When the ON/OFF button is first pressed, the device boots to the ON state. A sensitivity level, indicated by one of the LEDs, is selected by momentarily pressing the selector button one to three times. A user presses and holds the central selector button, while standing or sitting in a desired posture position until he feels a vibration. The device locks on to the selected position one second after selector button release. Vibrational negative feedback is provided whenever the user slumps or slouches outside the limits permitted by the chosen sensitivity level. Vibrational positive feedback is provided when correct posture is reestablished. When the ON/OFF button is pressed again, the device shuts OFF. | 1. A posture training device comprising a housing immovably attachable to a user's chest, said housing enclosing an electro-chemical power source, a micro-controller unit, a three-axis accelerometer, an electric motor coupled to a rotatable, out-of-balance weight, a plurality of light-emitting diodes, an ON/OFF switch, and a selector switch, all of which are powered by the electro-chemical power source;wherein the device can be booted to an ON state by depressing said ON/OFF button, selectivity of the device and a desired posture position can be set by depressing said selector switch; andwherein vibration negative feedback is provided whenever the user slumps or slouches outside limits of movement permitted by a chosen sensitivity level, and vibration positive feedback is provided when correct posture is reestablished. | - | A61B005/11
US20140169647 | A1 | 2014-06-19 | METHOD AND A SYSTEM FOR PROCESSING AN IMAGE COMPRISING DENDRITIC SPINES | 2012-08-08 | A computer-implemented method for processing an image comprising dendritic spines, the method comprising the steps of obtaining the image comprising at least one dendritic spine (110), obtaining the coordinates of the tip point (311) and the base point (312), detecting the skeleton (317) of the dendritic spine (110) by analyzing the brightness of consecutive image portions (316) arranged perpendicularly to an axis extending through the tip point (311) and the base point (312) and for each image portion (316) selecting the brightest point distanced not more than a predefined threshold (s) from the brightest point (314) of the previous image portion (316), detecting the contour (319) of the dendritic spine (310) by analyzing the brightness of consecutive image portions (318) arranged perpendicularly to the skeleton (317) and selecting the contour points (320) as points at which the plot brightness of the image portion transits the point having the brightness lower than the brightness (B) of the skeleton point multiplied by a brightness factor (η) at a furthest distance from the skeleton (317). | 1. A computer-implemented method for processing an image comprising dendritic spines, the method comprising the steps of: obtaining the image comprising at least one dendritic spine (110),obtaining the coordinates of the tip point (311) and the base point (312)detecting the skeleton (317) of the dendritic spine (110) by analyzing the brightness of consecutive image portions (316) arranged perpendicularly to an axis extending through the tip point (311) and the base point (312) and for each image portion (316) selecting the brightest point distanced not more than a predefined threshold (ε) from the brightest point (314) of the previous image portion (316),detecting the contour (319) of the dendritic spine (310) by analyzing the brightness of consecutive image portions (318) arranged perpendicularly to the skeleton (317) and selecting the contour points (320) as points at which the plot brightness of the image portion transits the point having the brightness lower than the brightness (B) of the skeleton point multiplied by a brightness factor (η) at a furthest distance from the skeleton (317). 2. The method according to claim 1, wherein the contour points (320) are selected as points at which the plot of brightness of the image portion (318) transits the point having the brightness lower than the brightness (B) of the skeleton point multiplied by a brightness factor (η) at a furthest distance from the skeleton (317). 3. The method according to claim 1, further comprising defining a vertical axis as the axis passing from a user-defined base point to the user-defined tip point, wherein when the base point (312) is surrounded by a halo region having a vertical height (LHALO), then within the halo region adjacent to the base point (312), the contour points (320) are selected as points having brightness lower than: (TI−(I_HALO−L)*TII)*B wherein LHALO is the vertical height of the halo region measured from the base point (312),L is the vertical distance of the spine point belonging to the analyzed image portion (318) from the base point (312),η1 is a halo brightness correction factor lower than the brightness factor (ii). 4. The method according to claim 1, wherein the image is 2-dimensional and the image portions (316, 318) are lines. 5. The method according to claim 4, wherein the detection of the spine (317) and of the contour (319) is limited to a triangular region having a shape of an inverted isosceles triangle with its base line (313) along a line passing through the tip point (311) and perpendicular to a line passing from a user-defined base point to the user-defined tip point, and the other arms extending from the base point (312) at a predefined angle. 6. The method according to claim 5, wherein when all points of the line (318) arranged perpendicularly to the skeleton (317) have a brightness higher than the brightness (B) of the skeleton point multiplied by a brightness factor (η), then the end points of the line (318) limited by the tri... | Instytut Biologii Doswiadczalnej im. M. Nenckiego PAN | A61B005/107 A61B005/00 G06T007/00
US08761855 | B2 | 2014-06-24 | Systems and methods for determining oxygen saturation | 2008-10-10 | According to embodiments, techniques for using continuous wavelet transforms and spectral transforms to determine oxygen saturation from photoplethysmographic (PPG) signals are disclosed. According to embodiments, a first oxygen saturation may be determined from wavelet transformed PPG signals and a second oxygen saturation may be determined from spectral transformed PPG signals. An optimal oxygen saturation may be determined by selecting one of the first and the second oxygen saturation or by combining the first and the second oxygen saturation. According to embodiments, a spectral transform of PPG signals may be performed to identify a frequency region associated with a pulse rate of the PPG signal. A continuous wavelet transform of the PPG signals at a scale corresponding to the identified frequency region may be performed to determine oxygen saturation from the wavelet transformed signal. | 1. A method for determining oxygen saturation from photoplethysmographic (PPG) signals, comprising: using a processor for: receiving a first PPG signal and a second PPG signal;calculating a first oxygen saturation based at least in part on continuous wavelet transforms of the first PPG signal and the second PPG signal;calculating a second oxygen saturation based at least in part on spectral transforms of the first PPG signal and the second PPG signal; anddetermining an optimal oxygen saturation based at least in part on the first oxygen saturation and the second oxygen saturation. 2. The method of claim 1 wherein performing the continuous wavelet transform of the first PPG signal and the second PPG signal comprises generating a first wavelet transformed signal and a second wavelet transformed signal. 3. The method of claim 2 wherein calculating the first oxygen saturation comprises: identifying a pulse ridge in the first or the second wavelet transformed signals;identifying a first value corresponding to an amplitude of the pulse ridge in the first wavelet transformed signal;identifying a second value corresponding to an amplitude of the pulse ridge in the second wavelet transformed signal; andperforming a ratio of the first value and the second value, wherein the first oxygen saturation is calculated based at least in part on the ratio. 4. The method of claim 2 wherein calculating the first oxygen saturation comprises: identifying a scale in the first wavelet transformed signal and the second wavelet transformed signal that corresponds to pulse rate;using the scale to identify a first amplitude in the first wavelet transformed signal;using the scale to identify a second amplitude in the second wavelet transformed signal; andperforming a ratio of the first amplitude and the second amplitude, wherein the first oxygen saturation is calculated based at least in part on the ratio. 5. The method of claim 1 wherein determining the optimal oxygen saturation comprises performing a weighted average of the first oxygen saturation and the second oxygen saturation. 6. The method of claim 1 wherein determining the optimal oxygen saturation comprises selecting the first oxygen saturation or the second oxygen saturation based at least in part on a confidence indicator. 7. A system for determining oxygen saturation from photoplethysmographic (PPG) signals, comprising: a wavelet processor capable of calculating a first oxygen saturation based at least in part on continuous wavelet transforms of a first received PPG signal and a second received PPG signal;a spectral processor capable of calculating a second oxygen saturation based at least in part on spectral transforms of the first received PPG signal and the second received PPG signal; andan SpO2 processor capable of determining an optimal oxygen saturation based at least in part on the first oxygen saturation and the second oxygen saturation. 8. The system of claim 7 wherein the wavelet processor is capa... | Nellcor Puritan Bennett Ireland | A61B005/00
US08740812 | B2 | 2014-06-03 | Low pressure sample collection apparatus | 2007-04-16 | A low pressure sample collection apparatus includes a double-ended cap member having similarly sized plug members extending from opposite sides, a vacuum connection nipple on one side and a shaft connection portion one the opposite, a passage extending through the cap from the nipple to the shaft connection portion, a tubular shaft connected to the shaft connection portion and having a sample collection swab member secured to an outer end thereof, and a container member having one end closed and an opposite end open. The cap member is reversibly plugged into the container either to use the container as a handle or to position the swab within the container for protection. A vacuum source may be connected to the assembly to draw air through the swab. The shaft may have a barrel telescoped thereon for separation of the swab from the shaft without contacting the swab. | 1. A sample collection apparatus for collecting a sample of a substance and comprising: (a) an elongated shaft having opposite shaft ends;(b) a swab member removably secured to one of said shaft ends;(c) a cap member secured to an end of said shaft opposite said swab member;(d) said cap member including a central portion having integrally formed thereon opposite cap surfaces including an inner cap surface and an outer cap surface;(e) said inner cap surface having an inner plug member extending therefrom and having said shaft extending from said inner plug member;(f) said outer cap surface having an outer plug member extending therefrom,(g) said inner plug member and said outer plug member being of a similar size;(h) an elongated container member having an open mouth at one end thereof;(i) said container member removably receiving said inner plug member therein to position said swab member within said container member to thereby protect said swab member from contamination;(j) said container member removably receiving said outer plug member therein to enable use of said container member as a handle to facilitate manipulation of said sample collection apparatus,(k) a chamber connected to said container member, said chamber having a first openable and closeable end and said chamber connection to said container member providing gaseous communication between said container member and said chamber. 2. A sample collection apparatus as set forth in claim 1 and including: container identification indicia marked on said container member; swab identification indicia marked on said shaft; andsaid container identification indicia matching said swab identification indicia. 3. A sample collection apparatus as set forth in claim 2 wherein: (a) said container identification indicia and said swab identification indicia are matching barcodes. 4. A sample collection apparatus as set forth in claim 1 and including: (a) an air bore formed through said cap member to enable entry of drying air into said container member to dry said swab member when said swab member is positioned within said container member. 5. A sample collection apparatus as set forth in claim 1 and including: (a) a push-off barrel positioned in telescoping relation on said shaft between said inner plug member and said swab member, said barrel being selectively pushed into engagement with said swab member to separate said swab member from said shaft. 6. A sample collection apparatus as set forth in claim 1 and including: (a) a drying disk positioned on said shaft in such a manner and having such a diameter as to space said swab member from a surface when said sample collection apparatus is placed on such a surface. 7. A sample collection apparatus as set forth in claim 1 and including: (a) swab identification indicia positioned on said shaft. 8. A sample collection apparatus as set forth in claim 1 wherein: (a) said central portion of said cap member has a non-round cross sectional shape. 9. A ... | The Bode Technology Group, Inc. | A61B010/00 A61B005/00 B65D081/00 A61B019/02 A61B019/00 A61F013/38 A61B010/02 B01L003/00 G01N001/02
US08761868 | B2 | 2014-06-24 | Method for monitoring or treating nervous system disorders | 2010-12-10 | A medical device system for comparing a cardiopulmonary signal to a brain signal. In one embodiment of the invention, a medical device system is provided that includes a brain monitoring element, respiratory monitoring element and a processor. The processor is configured to receive a brain signal from the brain monitoring element and a respiratory signal from the respiratory monitoring element. The processor is further configured to compare the brain signal to the respiratory signal. Methods of comparing a brain signal to a cardiopulmonary signal are also provided. | 1. A method for comparing a brain signal and a respiratory signal for use in detecting neurological events, the method comprising: receiving a brain signal with a medical device system comprising processing circuitry for a period of time;receiving a respiratory signal with the medical device system for a period of time;obtaining information with the medical device system identifying one or more neurological events in the brain signal;obtaining information with the medical device system identifying one or more respiratory events in the respiratory signal;comparing the brain signal and the respiratory signal with the processing circuitry to determine a relationship between the one or more neurological events and the one or more respiratory events; andenabling with the processing circuitry a respiratory event detection algorithm for detection of a neurological event, based on results of comparing the brain signal to the respiratory signal. 2. The method of claim 1, wherein comparing the brain signal to the respiratory signal comprises: for each of the one or more neurological events, determining with the processing circuitry whether the neurological event is within a specified time period of one of the one or more respiratory events; andfor each of the one or more respiratory events, determining with the processing circuitry whether the respiratory event is within a specified time period of one of the one or more neurological events. 3. The method of claim 2, further comprising: determining with the processing circuitry the number of neurological events within the specified time period of a respiratory event;determining with the processing circuitry the number of neurological events that are not within the specified time period of one of the one or more respiratory events; anddetermining with the processing circuitry the number of respiratory events that are not within the specified time period of one of the one or more neurological events. 4. The method of claim 2, further comprising, for the neurological events within the specified time period of a respiratory event, determining with the processing circuitry the temporal order of the neurological event and the respiratory event. 5. The method of claim 4, further comprising determining with the processing circuitry the amount of time between the neurological event and the respiratory event. 6. The method of claim 5, wherein determining the amount of time between the neurological event and the respiratory event comprises comparing with the processing circuitry a first reference point indicative of the temporal location of the neurological event to a second reference point indicative of the temporal location of the respiratory event. 7. The method of claim 2, wherein the specified time period is programmable. 8. The method of claim 1, wherein the medical device system comprises a user interface, and wherein obtaining information identifying the one or more neurological events in the brain sign... | Medtronic, Inc. | A61B005/04 A61B005/0476 A61B005/0478
US09050056 | B2 | 2015-06-09 | Reduced X-ray exposure by simulating images | 2012-12-26 | Medical imaging is carried out by transmitting X-ray emissions through a subject, generating a first set of temporally separated images of an area of interest in the subject from the transmitted X-ray emissions, generating a second set of temporally separated images from the area of interest from a second source, and combining the sets to produce combined images of the area of interest. The method is further carried out by blocking the X-ray emissions from reaching the subject, updating the second set, combining the first set with the updated second set to produce updated combined images, displaying the updated combined images, and when a predetermined condition is satisfied, iterating updating the second set, combining the first set with the updated second set, and displaying the updated combined images. | 1. A method of medical imaging, comprising the steps of: transmitting X-ray emissions originating from a first source through a subject;generating a first set of temporally separated images of an area of interest in the subject from the transmitted X-ray emissions;generating a second set of temporally separated images from the area of interest in a second source;combining the first set and the second set to produce combined images of the area of interest;blocking the X-ray emissions from reaching the subject;updating the second set;combining the first set with the updated second set to produce updated combined images of the area of interest;displaying the updated combined images; andwhen a predetermined condition is satisfied, iterating the steps of updating the second set, combining the first set with the updated second set and displaying the updated combined images, and when the predetermined condition is not satisfied discontinuing blocking the X-ray emissions from reaching the subject, and again performing the step of generating a first set to produce a new first set, and thereafter iterating the steps of blocking the X-ray emissions, updating, combining the first set with the updated second set using the new first set as the first set. 2. The method according to claim 1, further comprising the steps of: identifying regions in the area of interest having features that have changed subsequent to a previous performance of the step of generating a first set; andperforming the step discontinuing blocking the X-ray emissions by permitting transmission of the X-ray emissions through the subject to the identified regions while excluding transmission of the X-ray emissions to other portions of the area of interest. 3. The method according to claim 1, further comprising the steps of: identifying regions in the area of interest having features that are likely to change subsequent to a current performance of the step of generating a first set; andperforming the step discontinuing blocking the X-ray emissions by permitting transmission of the X-ray emissions through the subject to the identified regions while excluding transmission of the X-ray emissions to other portions of the area of interest. 4. The method according to claim 1, wherein the steps of blocking the X-ray emissions and discontinuing blocking the X-ray emissions are performed by disposing a collimator in a path of the X-ray emissions; andadjusting the collimator to regulate the X-ray emissions passing therethrough. 5. The method according to claim 1, wherein the second set comprises an electroanatomic map. 6. The method according to claim 1, further comprising the step of: introducing a catheter into the area of interest, wherein the second set comprises positional information of the catheter. 7. The method according to claim 1, further comprising the step of varying the predetermined condition between iterations of generating a first set. 8. An apparatus for medical imaging, compri... | Biosense Webster (Israel) Ltd. | A61B005/00 A61B006/00 A61B006/12 A61B006/06 A61B018/14 A61B018/00 A61B019/00 A61B005/0402 A61B005/053 A61B005/06 A61B017/00
US08750960 | B2 | 2014-06-10 | Process for selecting bone for transplantation | 2003-07-17 | A procedure for determining a plan for cutting a bone sample for use as an implant provides scanning the bone with a CT scanning system to provide slice images of the bone. The scanning system then determines the cortical or cancellous bone dimensions and density of the bone. Determining such dimensions and density permits accurate planning and preparation of an implant graft that is correlated to the predetermined plan without waste of bone through cutting test specimens to determine the bone parameters. Other images techniques that provide slice images are also disclosed. | 1. A process for evaluating donor bone suitable for implant preparation comprising: a. non-destructively imaging a donor bone, prior to implantation, using a three-dimensional imaging scan at one or more sites of the bone;b. measuring parameters of the donor bone from the scan image, wherein the measured parameters include measurements chosen from a group consisting of bone volume, bone density, mineral density, and size and position of a canal;c. assessing, by a processor, the donor bone's suitability for fabrication into a given implant configuration based on the measured parameters; andd. cutting the donor bone into at least one implant if the donor bone is assessed to be suitable for fabrication into the given implant configuration based on the measured parameters. 2. The process of claim 1 wherein the donor bone is registered or oriented in space before cutting. 3. The process of claim 1 wherein the implant configuration is marked on the donor bone. 4. The process of claim 1, and further comprising: formulating, by the processor, an implant cutting plan after assessing the donor bone's suitability for fabrication into a given implant configuration based on the measured parameters. 5. The process of claim 4 wherein the donor bone is cut into a plurality of implants based on the implant cutting plan. 6. The process of claim 4 where the cutting plan is formulated from a computer based model. 7. The process of claim 6 where the model is scalable. 8. The process of claim 5 wherein the donor bone is cut manually. 9. The process of claim 5 wherein the donor bone is cut by an automated device. 10. The process of claim 1 wherein the imaging step comprises scanning by computed tomography. 11. The process of claim 1 wherein the imaging step comprises scanning by peripheral computed tomography. 12. The process of claim 1 wherein the imaging step comprises scanning by magnetic resonance imaging. 13. The process of claim 1 wherein the imaging step comprises scanning by gamma-ray computed tomography. 14. A process for evaluating donor bone suitability for implant preparation, comprising: a. non-destructively imaging the donor bone, prior to implantation, using three-dimensional image scanning at one or more sites on the donor bone to obtain at least one scan image of the donor bone;b. measuring parameters of the donor bone from the at least one scan image, wherein the measured parameters include measurements of bone volume, bone density, mineral density, and size and position of a canal;c. extrapolating from morphometric measurements to dimensions at another skeletal site on the same or another bone;d. determining, by a processor, the donor bone's suitability for fabrication into a given implant configuration based upon extrapolated implant geometries and the measured parameters; ande. cutting the donor bone into at least one implant if the donor bone is determined to be suitable for fabrication into the given implant configuration based on at... | Warsaw Orthopedic, Inc. | A61B005/05
US08758778 | B2 | 2014-06-24 | Polymeric nano-carriers with a linear dual response mechanism and uses thereof | 2011-09-16 | The present invention features compositions in which nano-carriers are synthesized with polymers that respond to lower pH and/or ROS by being degraded. The compositions may be utilized to selectively deliver payloads within patients by responding to lower pH and/or ROS at localities within the patient. The present invention also features methods of synthesizing nano-carriers that are degraded by lower pH and/or ROS. | 1. A composition comprising a logic gate nano-carrier wherein the logic gate nano-carrier comprises at least one polymer having a backbone that is stable at normal physiological pH and/or oxidative conditions, the backbone having a first backbone response element comprising an acid-labile ketal moiety and a second backbone element comprising a trigger moiety adapted for triggering a change in a hydrophilic-hydrophobic balance in the backbone, and wherein the element trigger moiety responds to one of lower pH and reactive oxygen species (“ROS”), and wherein the ketal moiety rapidly hydrolyzes to fragment the nano-carrier after activation of the trigger moiety, wherein the polymer comprises a repeat unit selected from the group consisting ofor a derivative thereof. 2. The composition of claim 1, wherein the logic gate nano-carrier encapsulates a payload adapted to be released upon activation of the ketal moiety. 3. The composition of claim 1, wherein the trigger moiety is an aminoester responsive to lower pH and the backbone becomes more hydrophilic when the trigger moiety is activated. 4. The composition of claim 1, wherein the trigger moiety is responsive to ROS and the backbone becomes more hydrophilic when the trigger moiety is activated. 5. The composition of claim 1, wherein the ketal moiety responds to lower pH by degrading the nano-carrier to release a payload. 6. The composition of claim 4, wherein the trigger moiety is a thioether. 7. The composition of claim 1, wherein the payload comprises a bioactive agent. 8. The composition of claim 1, wherein the payload comprises an imaging agent. 9. The composition of claim 1, wherein the payload comprises an MRI imaging agent. 10. The composition of claim 1, wherein the payload comprises a gadolinium-based MRI imaging agent. 11. The composition of claim 1, wherein the payload comprises a protein. 12. The composition of claim 1, wherein the polymer is a molecularly-engineered polymer. 13. The composition of claim 1, wherein the ROS is hydrogen peroxide. 14. The composition of claim 1, wherein the pH that the response element responds to is between about 7.2 and 5.0. 15. The composition of claim 1, wherein the payload is protein or DNA. 16. A composition comprising: an AND logic gate nano-carrier comprising at least one polymer comprising a polymer backbone having a hydrophobic-hydrophilic balance at normal physiological pH and/or oxidative conditions, the polymer backbone having a first response element comprising an acid-labile ketal moiety adapted to hydrolyze in the presence of lower pH and a second response element comprising a trigger moiety, wherein the second response element degrades in response to one of lower pH and a reactive oxygen species (“ROS”) to make the backbone more hydrophilic, and wherein the ketal moiety undergoes accelerated hydrolysis after activation of the trigger moiety to rapidly fragment the nano-carrier, wherein the polymer comprises a repeat unit selec... | The Regents of the University of California | A61K009/00 A61B005/055 A61K038/00
US08750956 | B2 | 2014-06-10 | Method and devices for its employ for reducing disease-transfer risks | 2012-08-31 | The present invention is a method and apparatus, in several embodiments, for providing protection in workplaces in which workers can be exposed to diseases and other contaminations from skin abrasions or punctures by contaminated objects. In its primary application it provides such protection at skin surfaces of healthcare patients into which needle electrodes have been inserted and, under certain conditions, can emerge. This bio-hazard occurs most often during patient-positioning when patients are unconscious due to anesthesia or other reasons. Protection is supplied in the first embodiment by a puncture-resistant head-covering; in the second by a pad that covers and secures needle electrodes, and; in a third as a tissue-penetrating, less hazardous stick-on electrode. The latter two embodiments have pressure-sensitive-adhesive coatings for adhesion to a patient's skin. | 1. A puncture-resistant covering for one or more needle electrodes, each having a sharp end and a lead-wire, the electrodes configured for electrical stimulation or recording of biological electrical potentials in clinical or surgical settings, the covering configured for use while the electrodes are inserted into a body to provide these functions, for the purpose of reducing risk of transferring disease that could result from medical personnel suffering skin-scrape or skin-puncture through contact with the sharp ends of said needles, said covering comprising: a puncture-resistant patch of suitable shape and size having a front surface and a rear surface and having a thickness of less than one-quarter inch and having a pressure-sensitive adhesive existing on at least one-half of the rear surface for the purpose of securing the covering to the body and holding-in-place the needle electrode(s) and lead-wire(s) that it covers during its use. 2. The covering of claim 1 wherein at least one region of the covering presents as a tab that is devoid of the adhesive to facilitate its placement and/or removal. 3. The covering of claim 1 wherein, during its use, the front surface contains one or more words and/or designs configured to: identify or express caution regarding the existence of the needle electrode(s) which it covers, and/or;communicate a preferred orientation of the covering with respect to the covered needle electrode(s) for optimization of its application and/or removal, and/or;draw attention to the covering's presence to help ensure that, in the process of removing all the needle electrode(s) with the coverings, the chance of any needle electrode(s) being “missed” would be reduced. 4. The covering of claim 1, further comprising one or more additional layers. 5. The covering of claim 1, further comprising a release liner on the adhesive. 6. A stock of the coverings of claim 1, wherein the stock comprises a plurality of unit coverings provided on sheets or rolls of release material. 7. The stock of claim 6, wherein the release material can be cut, torn, or separated at perforations to yield separate units. | Edward Allen Riess | A61B005/0492
US08758242 | B2 | 2014-06-24 | Collecting sleep quality information via a medical device | 2010-03-12 | At least one of a medical device, such as an implantable medical device, and a programming device determines values for one or more metrics that indicate the quality of a patient's sleep. Sleep efficiency, sleep latency, and time spent in deeper sleep states are example sleep quality metrics for which values may be determined. In some embodiments, determined sleep quality metric values are associated with a current therapy parameter set. In some embodiments, a programming device presents sleep quality information to a user based on determined sleep quality metric values. A clinician, for example, may use the sleep quality information presented by the programming device to evaluate the effectiveness of therapy delivered to the patient by the medical device, to adjust the therapy delivered by the medical device, or to prescribe a therapy not delivered by the medical device in order to improve the quality of the patient's sleep. | 1. A method comprising: monitoring at least one physiological parameter of a patient via a medical device that delivers a therapy to the patient;determining, with a processor of the medical device or a processor of a computing device configured to communicate with the medical device, a plurality of scalable values of a metric that is indicative of sleep quality over time, each of the scalable values of the sleep quality metric determined based on values of the at least one physiological parameter that were determined during delivery of the therapy according to at least one of a plurality of therapy parameter sets;for each of the plurality of scalable sleep quality metric values, identifying, with the processor of the medical device or the processor of the computing device, at least one of the plurality of therapy parameter sets used to deliver the therapy by the medical device when the sleep quality metric value was determined;associating, with the processor of the medical device or the processor of the computing device, each of the determined values of the scalable sleep quality metric values with the at least one of the plurality of therapy parameter sets;for each of the plurality of therapy parameter sets, determining, with the processor of the medical device or the processor of the computing device, a representative value of the sleep quality metric based on the scalable values of the sleep quality metric associated with the therapy parameter set; andfor each of the plurality of therapy parameter sets, storing, with the processor of the medical device or the processor of the computing device, the representative value of the sleep quality metric in a non-transitory memory. 2. The method of claim 1, wherein monitoring at least one physiological parameter comprises monitoring at least one of activity level, posture, heart rate, respiration rate, respiratory volume, and core temperature. 3. The method of claim 1, wherein monitoring at least one physiological parameter comprises monitoring at least one of blood pressure, blood oxygen saturation, partial pressure of oxygen within blood, partial pressure of oxygen within cerebrospinal fluid, muscular activity, arterial blood flow, melatonin level within a bodily fluid, and galvanic skin response. 4. The method of claim 1, wherein the sleep quality metric comprises sleep efficiency, and determining the value of the sleep quality metric comprises: identifying when the patient is attempting to sleep;identifying when the patient is asleep; anddetermining a percentage of time that the patient is asleep while the patient is attempting to sleep. 5. The method of claim 1, wherein the sleep quality metric comprises sleep latency, and determining the value of the sleep quality metric comprises: identifying a first time when the patient is attempting to fall asleep;identifying a second time when the patient falls asleep; anddetermining an amount of time between the first and second times. 6. The method of... | Medtronic, Inc. | A61B005/00
US08894209 | B2 | 2014-11-25 | Interactive medical diagnosing with portable consumer devices | 2014-02-25 | Medical tests and examinations are performed with consumer computing devices. The medical tests and examinations are selected and customized in accordance with conditions present in the testing environment, as well as physical characteristics of a user taking the test. The tests can include visual acuity tests, colorblindness tests and other medical tests, such as hearing tests. | 1. A computer-implemented method for conducting a medical examination at a portable consumer device, the method comprising: receiving, at the portable consumer device, an instruction from a remote computer system, the remote computer system being configured to enable a medical professional to remotely administer a medical examination through the portable consumer device, the instruction instructing the portable consumer device to perform the medical examination, the instruction being initiated by the medical professional at the remote computer system;identifying, by the portable consumer device and based at least in part on receiving the instruction, one or more medical tests to perform as part of the medical examination;conducting, at the portable consumer device, the medical examination, including presenting one or more test elements of the one or more medical tests;receiving, at the portable consumer device, user input responsive to the one or more test elements; andsending, by the portable consumer device, one or more results of the one or more medical tests to the remote computer system for analysis by the particular medical professional. 2. The method of claim 1, further comprising: identifying, by the portable consumer device, one or more contextual conditions for configuring the one or more medical tests. 3. The method of claim 2, wherein presenting the one or more test elements of the one or more medical tests comprises adjusting at least one test element based on the identified contextual condition. 4. The method of claim 2, further comprising: instructing, by the portable consumer device, the user to adjust their physical context in relation to the portable consumer device based on the identified one or more contextual conditions. 5. The method of claim 2, wherein the one or more contextual conditions are selected from the group comprising an environmental condition, and a contextual relationship between the user and the portable consumer device. 6. The method of claim 2, wherein the portable consumer device detects the one or more contextual conditions based on user input, a microphone, a camera, or a proximity sensor. 7. The method of claim 1, wherein the one or more one or more medical tests comprise one or more vision tests. 8. The method of claim 7, wherein at least one test element comprises a visual test element. 9. The method of claim 8, wherein at least one test element is selected from the group comprising a Snellen chart, an Amsler grid, and a colorblindness test. 10. The method of claim 1, wherein the one or more one or more medical tests comprise one or more hearing tests. 11. The method of claim 10, wherein at least one test element comprises an audible test element. 12. The method of claim 1, wherein identifying the one or more medical tests to perform as part of the medical examination comprises identifying the one or more medical tests based on one or more of: metadata obtained locally at the portable consum... | Orca Health, Inc. | A61B003/02 A61B003/00 A61B003/18 A61B005/12 G06F019/00
US10178958 | B2 | 2019-01-15 | Device and method for obtaining vital sign information of a living being | 2013-12-02 | A device for obtaining vital sign information of a living being comprises a detection unit that receives light in at least one wavelength interval reflected from at least a region of interest of a living being and that generates an input signal from the received light. A processing unit processes the input signal and derives vital sign information of the living being from the input signal by use of remote photoplethysmography. An illumination unit illuminates at least the region of interest with light, and a control unit controls the illumination unit based on the input signal and/or the derived vital sign information. | 1. A device for obtaining vital sign information of a living being, comprising: a detector that receives light in at least one wavelength interval reflected from at least a region of interest of a living being and that generates an input signal from the received light,an illuminator that illuminates at least said region of interest with light, anda processor that processes the input signal and derives vital sign information of said living being from said input signal by use of remote photoplethysmography and that controls said illuminator based on said input signal and/or said derived vital sign information,wherein said control of said illuminator comprises one or more changes to one or more parameters of the illuminator, the one or more parameters of the illuminator comprising intensity, wavelength, direction, and/or illumination angle of the light emitted by said illuminator. 2. The device as claimed in claim 1, wherein said illuminator comprises two or more illuminators. 3. The device as claimed in claim 2, wherein said two or more illuminators are arranged at different locations and/or with different orientations. 4. The device as claimed in claim 2, wherein said two or more illuminators have different parameters, in particular different wavelengths, intensities, and/or illumination angles. 5. The device as claimed in claim 3 or 4, wherein said processor is configured to individually control said two or more illuminators. 6. The device as claimed in claim 1, wherein said processor is configured to determine the amount of specular reflection in the region of interest and wherein the change of the one or more parameters of said illuminator is based on the determined amount of specular reflection so as to reduce or minimize the amount of specular reflection. 7. The device as claimed in claim 1, wherein said control of said illuminator further comprises one or more changes to one or more parameters of a monitored area and/or the derived vital sign information, in particular light intensity of the monitored area, heart rate, oxygen saturation, pulsatility amplitude, pulse shape, and/or periodicity of the vital sign information. 8. The device as claimed in claim 1, wherein said detector comprises two or more detectors. 9. The device as claimed in claim 8, wherein said processor is configured to select the input signals generated from light received by the detectors from which vital sign information with the best quality are used for deriving the vital sign information. 10. The device as claimed in claim 8, wherein said processor is configured to select the input signals generated from light received by the detector which received light from the region of interest with the best illumination. 11. The device as claimed in claim 1, wherein said detector is configured to detect changes of a monitored area, the environment, and/or the living being and wherein said processor is configured, if changes of the monitored area, the environment, and/o... | Koninklijke Philips N.V. | A61B005/11 A61B005/024 A61B005/1455 A61B005/00 A61F007/00 A61G011/00
US09700241 | B2 | 2017-07-11 | Gait analysis system and method | 2013-12-04 | A system for gait analysis may include a mobile data recording device configured to record accelerations associated with user motion and a data processing device in communication with the mobile data recording device. The data processing device can be configured to receive acceleration data from the mobile data recording device and process the acceleration data to extract stride data sequences from the acceleration data through use of bounding boxes on one or more points of the acceleration data. Each of the stride data sequences comprising data for a corresponding stride. The bounding boxes may define time and acceleration bounds. The data processing system may further determine one or more stride metrics. According to one embodiment, the data recording device may be a smartphone or other device having an accelerometer with a limited range that is inadequate to capture the full range of accelerations experienced by a runner. | 1. A system for gait analysis comprising: a mobile data recording device comprising an accelerometer, the data recording device configured to record accelerations associated with user motion; anda data processing device in communication with the mobile data recording device, the data processing device configured to: receive acceleration data from the mobile data recording device;normalize a frame of reference of the acceleration data to relative to a surface on which the user moves;apply a placement compensation to the acceleration data to adjust for a placement of the mobile data recording device at a position other than directly centered at a base of the user's spine;process the acceleration data to extract stride data sequences from the acceleration data, each of the stride data sequences comprising data for a corresponding stride; anddetermine one or more stride metrics utilizing the stride data sequences;wherein the stride metrics are utilized by the user to gage efficiency via comparison to previously attained stride metrics. 2. A system in accordance with claim 1, wherein at least one of the mobile data recording device and the data processing device comprises a smartphone. 3. A system in accordance with claim 2, wherein the accelerometer has a vertical acceleration limit such that vertical acceleration data for the user is not measured at or above the acceleration limit. 4. A system in accordance with claim 3, wherein the data processing device is further configured to estimate the vertical acceleration which was not measured via equalization of an area of a vertical acceleration curve above and below a predefined threshold. 5. The non-transitory computer readable medium of claim 4, wherein the act of estimation further comprises a determination of a measure correlated with maximum vertical acceleration from the stride data sequences based on a sum of accelerations above and below a threshold. 6. A system in accordance with claim 1, wherein the data processing device is further configured to utilize lateral acceleration data to left/right sort strides. 7. A system in accordance with claim 1, wherein the data processing device is further configured to provide the one or more stride metrics to the data recording device for display to the user in real time. 8. The system of claim 1, wherein the one or more stride metrics comprise at least one of: a stride rate, a measure correlated to maximum vertical acceleration, or contact time. 9. A method for gait analysis, comprising: at a mobile data recording device comprising a sensor, recording acceleration data associated with a user's gait collected during a run; andat a data processing device, processing the acceleration data, the processing comprising: estimating acceleration values which exceed an acceleration limit of the mobile data recording device;adjusting a frame of reference of the estimated and collected acceleration data relative to a surface on which the user moves;extracting... | Under Armour, Inc. | A61B005/11 A61B005/00
US09244208 | B2 | 2016-01-26 | Optical filter and method for the production of the same, and device for the examination of electromagnetic radiation | 2013-12-03 | An optical filter array includes a substrate permeable to an electromagnetic radiation to be detected, a first DBR mirror arranged on the substrate, a second DBR minor arranged above the first DBR mirror, and a plurality of cavity sections. The cavity sections have different respective optical lengths, and are arranged so as to be spatially separated from each other between the first DBR mirror and the second DBR mirror. Each of the first DBR mirror, the second DBR mirror, and the plurality of cavity sections with different optical lengths form filter elements of a filter. The filter reflects in a stopband determined by the first DBR mirror and the second DBR mirror. Each filter element has at least one narrow transmission band determined by the optical length of its respective cavity section located inside the stopband. A different thicknesses of the cavity sections is provided via a nanoimprint process. | 1. An optical filter array comprising: a substrate permeable to an electromagnetic radiation to be detected;a first DBR mirror arranged on the substrate;a second DBR minor arranged above the first DBR minor; anda plurality of cavity sections with different respective optical lengths arranged so as to be spatially separated from each other between the first DBR mirror and the second DBR minor by a respective separating area having a thickness which is less than each of the different respective optical lengths, the plurality of cavity sections and each respective separating area having a same cavity material,wherein,each of the first DBR minor, the second DBR mirror and the plurality of cavity sections with different optical lengths form filter elements of a filter,the filter reflects in a stopband determined by the first DBR mirror and the second DBR minor, andeach filter element has at least one narrow transmission band determined by the optical length of its respective cavity section located inside the stopband. 2. The optical filter array as recited in claim 1, further comprising photo elements assigned to the plurality of filter elements, the photo elements being arranged so as to be polar coordinate-like line by line and column by column. 3. The optical filter array as recited in claim 2, wherein the filter elements and the photo elements assigned thereto are arranged in a linear or in a bent line. 4. The optical filter array as recited in claim 2, wherein the filter elements and photo elements are arranged in an irregular and preset distribution. 5. The optical filter array as recited in claim 1, wherein at least one of the substrate and the filter is produced on the basis of organic or inorganic materials. 6. An apparatus for the examination for a spectral and local distribution of a radiation irradiated by an object, the apparatus comprising: a plurality of filter elements comprising different spectral passbands, a first DBR minor, a second DBR minor, and cavity sections which have different respective optical lengths arranged so as to be spatially separated from each other between the first DBR mirror and the second DBR mirror by a respective separating area having a thickness which is less than each of the different respective optical lengths, the cavity sections and each respective separating area having a same cavity material;photo elements; andphotoelectric sensor elements assigned to the photo elements,wherein,the plurality of filter elements are arranged side by side and, together with the photoelectric sensor elements, form a sensor and filter array, andthe spectral passbands are arranged with a statistical or pseudostatistical distribution in the sensor and filter array. 7. The apparatus as recited in to claim 6, wherein the sensor and filter array has areas formed by adjacent sensor and filter elements, and that the filter elements, due to the statistical or pseudo-static distribution in all areas, have similar spectral pas... | BIOZOOM TECHNOLOGIES, INC. | G01B009/02 G02B005/28 B82Y010/00 B82Y040/00 G01J003/02 G01J003/28 G01J003/36 G02B005/20 H01L027/146 A61B005/00 G01J003/44 G01J003/51 G03F007/00
US09414749 | B2 | 2016-08-16 | Electromagnetic tomography solutions for scanning head | 2013-11-21 | An electromagnetic tomography system for gathering measurement data pertaining to a human head includes an image chamber unit, a control system, and a housing. The image chamber unit includes an antenna assembly defining a horizontally-oriented imaging chamber and including an array of antennas arranged around the imaging chamber. The antennas include at least some transmitting antennas and some receiving antennas. The control system causes the transmitting antennas to transmit a low power electromagnetic field that is received by the receiving antennas after passing through a patient's head in the imaging chamber. A data tensor is produced that may be inversed to reconstruct a 3D distribution of dielectric properties within the head and to create an image. The housing at least partially contains the antenna assembly and has a front entry opening into the imaging chamber. The head is inserted horizontally through the front entry opening and into the imaging chamber. | 1. An image chamber unit for gathering measurement data pertaining to a human head in an electromagnetic tomography (EMT) system, comprising: (a) an antenna assembly at least partially defining a horizontally-oriented imaging chamber and including an array of antennas arranged around the imaging chamber, the array of antennas including at least some transmitting antennas and at least some receiving antennas, wherein the transmitting antennas transmit a low power electromagnetic field, wherein the receiving antennas receive the low power electromagnetic field after passing through a human head in the imaging chamber and provide corresponding signals to a control system so as to produce a data tensor that may be inversed to reconstruct a 3D distribution of dielectric properties within the human head and thereby to create an image of the head; and(b) a housing, at least partially containing the antenna assembly, having a front entry opening into the imaging chamber, wherein the front entry opening is substantially liquid-sealed by a flexible membrane such that a front portion of the imaging chamber is separated by the membrane from a rear portion of the chamber;(c) wherein the head of a human patient may be inserted horizontally through the front entry opening and into the imaging chamber. 2. The image chamber unit of claim 1, wherein the antenna assembly includes a plurality of antenna disks, each antenna disk including an array of antennas. 3. The image chamber unit of claim 2, wherein each antenna disk includes a center opening, wherein the imaging chamber is at least partially defined by the plurality of center openings. 4. The image chamber unit of claim 3, wherein the antenna disk center openings are circular and collectively define a cylindrical portion of the imaging chamber. 5. The image chamber unit of claim 3, wherein the antenna assembly further includes a back disk attached to a rear of the antenna disks, wherein the back disk closes and defines a rear of the horizontally-oriented imaging chamber. 6. The image chamber unit of claim 2, wherein the array of antennas on each antenna disk is arranged in a ring whose center axis is oriented horizontally. 7. The image chamber of claim 6, wherein the rings include a first set of rings of antennas that are transmitting and receiving antennas, and a second set of rings of antennas that are receiving antennas only. 8. The image chamber of claim 7, wherein the second set of rings is divided into two subsets, and wherein the first set of rings of antennas is located between the two subsets. 9. The image chamber of claim 8, wherein the first set of rings includes exactly one ring. 10. The image chamber of claim 8, wherein the second set of rings includes four rings. 11. The image chamber of claim 6, wherein each ring includes 32 antennas. 12. The image chamber unit of claim 1, wherein the flexible membrane conforms to a portion of the shape of a human head when the human head is inserted ... | EMTensor GmbH | A61B005/00 A61B005/05
US10942022 | B2 | 2021-03-09 | Manual calibration of imaging system | 2013-12-16 | The invention generally relates to methods for manually calibrating imaging systems such as optical coherence tomography systems. In certain aspects, an imaging system displays an image showing a target and a reference item. A user looks at the image and indicates a point within the image near the reference item. A processor detects an actual location of the reference item within an area around the indicated point. The processor can use an expected location of the reference item with the detected actual location to calculate a calibration value and provide a calibrated image. In this way, a user can identify the actual location of the reference point and a processing algorithm can give precision to the actual location. | 1. A method of calibrating an imaging system, the method comprising: obtaining, by an imaging device of the imaging system, an image showing a target and a reference item, wherein the reference item comprises a structure of the imaging device disposed within the target;displaying the image showing the target and the reference item;receiving a user input indicating a point on or near the reference item, wherein the reference item and the point are located within the target on the image;detecting, via a morphological imaging processing operation, a portion of the reference item within an area around the indicated point, wherein the morphological imaging processing operation is selected from the group consisting of erosion, dilation, opening, and closing, and a combination thereof;in response to detecting the portion of the reference item: detecting, via the morphological imaging processing operation, a remaining portion of the reference item using an expanded area around the indicated point; anddetermining a radial distance of the reference item from the imaging device;calculating a calibration value based on the radial distance of the reference item; andproviding, based on the calibration value, a calibrated image of the target at a known scale. 2. The method of claim 1, wherein the imaging system is an optical coherence tomography system, and wherein providing the calibrated image comprises changing a reference path length of the imaging system to match a sample path length according to the calibration value. 3. The method of claim 1, wherein the reference item comprises a catheter sheath. 4. The method of claim 1, further comprising moving a component of the imaging system based on the calculated calibration value and performing a scan to provide the calibrated image. 5. The method of claim 1, further comprising digitally transforming image data to provide the calibrated image. 6. The method of claim 1, wherein the user input is a single mouse click or a single touch of a touchscreen. 7. The method of claim 1, wherein the area comprises a predetermined polygon or circle around the indicated point. 8. The method of claim 7, wherein the area is within the expanded area. 9. The method of claim 1, wherein the calibration value represents a z-offset associated with an interferometric device. 10. The method of claim 1, wherein the imaging device comprises a transducer. 11. An imaging system comprising: a processor and a computer-readable storage medium having instructions therein which, when executed by the processor, cause the system to: receive, from an imaging device of the imaging system, an image showing a target and a reference item, wherein the reference item comprises a structure of the imaging device disposed within the target;display the image showing the target and the reference item;receive a user input indicating a point on or near the reference item, wherein the reference item and the point are located within the target on the ... | PHILIPS IMAGE GUIDED THERAPY CORPORATION | G01B009/02 A61B005/00 G01B021/04 G06T007/80
US09318400 | B2 | 2016-04-19 | Wafer-scale package including power source | 2014-02-21 | A medical device includes a first substrate, a second substrate, a control module, and an energy storage device. The first substrate includes at least one of a first semiconductor material and a first insulating material. The second substrate includes at least one of a second semiconductor material and a second insulating material. The second substrate is bonded to the first substrate such that the first and second substrates define an enclosed cavity between the first and second substrates. The control module is disposed within the enclosed cavity. The control module is configured to at least one of determine a physiological parameter of a patient and deliver electrical stimulation to the patient. The energy storage device is disposed within the cavity and is configured to supply power to the control module. | 1. A device comprising: a first substrate that includes at least one of a first semiconductor material and a first insulating material, the first substrate including a plurality of bonding pads;a second substrate that includes at least one of a second semiconductor material and a second insulating material, the second substrate bonded to the first substrate such that the first and second substrates define an enclosed cavity between the first and second substrates; anda battery housed in the enclosed cavity, the battery including conductive contacts disposed on a bottom surface of the battery, the conductive contacts soldered to two or more of the plurality of bonding pads such that the bottom surface of the battery faces the surface of the first substrate that includes the bonding pads. 2. The device of clam 1, further comprising a control module disposed within the enclosed cavity, wherein the control module is configured to at least one of determine a physiological parameter of a patient and deliver electrical stimulation to the patient, and wherein the battery provides power to the control module. 3. The device of claim 1, wherein the first and second substrates include glass substrates. 4. The device of claim 3, wherein the bond between the first and second substrates includes silicon. 5. The device of claim 3, wherein the bond between the first and second substrates includes a light absorbing material, and wherein the light absorbing material absorbs light at a wavelength that is transmitted by one of the first and second substrates. 6. The device of claim 1, wherein one of the first and second substrates includes a silicon substrate, and wherein the other of the first and second substrates includes a glass substrate. 7. The device of claim 1, wherein the battery includes a solid state battery. 8. The device of claim 1, further comprising an integrated circuit in the enclosed cavity, wherein at least a portion of the control module is included on the integrated circuit, and wherein the battery is mounted on the first substrate such that the battery straddles at least a portion of the integrated circuit. 9. A device comprising: a first substrate that includes at least one of a first semiconductor material and a first insulating material, the first substrate including a plurality of bonding pads;a second substrate that includes at least one of a second semiconductor material and a second insulating material, the second substrate bonded to the first substrate such that the first and second substrates define an enclosed cavity between the first and second substrates; anda battery housed in the enclosed cavity, the battery including conductive contacts on a bottom surface of the battery, wherein the conductive contacts are connected to two or more of the plurality of bonding pads such that the bottom surface of the battery faces the surface of the first substrate that includes the bonding pads. 10. The device of claim 9, further comprisi... | Medtronic, Inc. | H01L023/12 A61B005/00 A61N001/375 B81C001/00 A61B005/01 A61B005/03 A61B005/11 A61N001/372 H01L023/58 H01L025/065
US09226706 | B2 | 2016-01-05 | System, apparatus, and method for promoting usage of core muscles and other applications | 2013-12-18 | Embodiments disclosed include a system and method for development of core muscles' support, comprising a means for identifying a user qualifying movement, a means for detecting a core muscle contraction in the identified qualifying movement, a means for discriminating between a core muscle contraction and no core muscle contraction in the identified qualifying movement; and a means to provide feedback to the user. | 1. A method for development of procedural memory for core muscles based support, comprising: providing a movement sensor and a contraction sensor that are in communication with a signal processor, wherein the movement sensor, the contraction sensor and the signal processor are components of a wearable device;detecting a movement of a body with the movement sensor;detecting a core contraction of the core muscles located in an abdominal area of the body with the contraction sensor;determining by the signal processor that the movement of the body is a qualifying movement that benefits from the core contraction;detecting by the signal processor, a timing relationship between the qualifying movement of the body and the core contraction of the core muscles;determining by the signal processor, that the qualifying movement is either a protected qualifying movement where the core contraction is detected by the contraction sensor during the qualifying movement detected by the movement sensor or an unprotected qualifying movement where the core contraction is not detected by the contraction sensor during the qualifying movement detected by the movement sensor; andproviding an output device which provides immediate local feedback immediately upon at least one of the following: the core contraction, the protected qualifying movement detection or the unprotected qualifying movement, wherein the output device is part of the wearable device. 2. The method of claim 1 further comprising: providing a buzzer or a speaker with a sound generator which is the output device;generating a feedback signal with the sound generator; andemitting the feedback signal from the buzzer or the speaker;wherein the output device is part of the wearable device. 3. The method of claim 1 further comprising: providing a force sensing resistor (FSR) in a wearable device; andutilizing the force sensing resistor (FSR) to identify the core contraction. 4. The method of claim 1 further comprising: providing in the wearable device an accelerometer or a gyro as the movement sensor to identify the qualifying movement. 5. The method of claim 1 further comprising: providing in the wearable device including one or more means to communicate to a personal computer (PC), a smart phone, or a portable device. 6. The method of claim 5 further comprising: receiving feedback by the personal computer (PC) or handheld device. 7. The method of claim 1 further comprising: providing in a wrist wearable device comprising a wrist movement sensor and means to communicate with the signal processor wherein the coordination of a body turn and movement of the wrist may be optimized for a type of athletic movement. 8. The method of claim 7 wherein the athletic movement comprises athletic movements in at least one of a movement in a game of golf, tennis, baseball, and volleyball. 9. A method for development of procedural memory for core muscles based support, comprising: providing a movement sensor and a core co... | Alert Core, Inc. | A61B005/22 A61B005/11 G06F019/00 G06K009/00 G09B019/00 A61B005/00 A63B023/02
US08758243 | B2 | 2014-06-24 | System and method for diagnosing sleep apnea based on results of multiple approaches to sleep apnea identification | 2011-02-02 | Various embodiments may provide methods and systems capable of evaluating physiological parameter data. The methods and systems may include a receiver capable of collecting a signal representative of a physiological status of a patient, a plurality of data analysis components, wherein each of the plurality of data analysis components is capable of generating a metric based on the signal, and an arbitrator communicatively coupled to each of the plurality of data analysis components and capable of generating a single metric from the metrics generated by the plurality of data analysis components. | 1. A method of determining the physiological status of a patient, comprising: monitoring the patient with at least one sensor to produce physiological parameter data comprising a sequence indicative of blood oxygen saturation over a time period;analyzing the physiological parameter data with a first pattern recognition feature to identify indications of sleep apnea;calculating a first sleep apnea metric with the first pattern recognition feature based on indications of sleep apnea identified by the first pattern recognition feature in the physiological parameter data;analyzing the physiological parameter data with a second pattern recognition feature to identify indications of sleep apnea;calculating a second sleep apnea metric with the second pattern recognition feature based on indications of sleep apnea identified by the second pattern recognition feature in the physiological parameter data;applying an arbitration with an arbitrator to the first and second sleep apnea metrics to determine a single sleep apnea metric, wherein applying the arbitration further comprises assigning a weighted value to each of the sleep apnea metrics based on a type of algorithm performed by the pattern recognition feature associated with each metric; andcommunicating the single sleep apnea metric to an output feature to display as an indication of the patient's status and/or to control a therapeutic device. 2. The method of claim 1, comprising monitoring the patient with a plurality of sensors to produce physiological parameter data comprising an encephalogram, an electromyogram, an extraoculogram, a chest wall plethysmogram, and/or an electrocardiogram. 3. The method of claim 1, comprising monitoring the patient with a plurality of sensors to produce physiological parameter data comprising measurements of nasal and/or oral airflow. 4. The method of claim 1, comprising determining that an indication of sleep apnea is present with the first pattern recognition feature and/or the second pattern recognition feature when a number of desaturation patterns within the time period is identified in the physiological parameter data. 5. The method of claim 1, wherein applying the arbitration comprises selecting a one of the sleep apnea metrics as the single sleep apnea metric. 6. The method of claim 1, wherein applying the arbitration comprises combining the first and second sleep apnea metrics to determine the single sleep apnea metric. 7. The method of claim 6, wherein applying the arbitration further comprises assigning weights to each of the sleep apnea metrics based on a purpose for the single sleep apnea metric. 8. The method of claim 1, comprising controlling an air supply device based on the single sleep apnea metric. 9. The method of claim 1, wherein applying the arbitration further comprises increasing the weighted value as more data becomes available. 10. The method of claim 1, comprising analyzing the physiological parameter data with a third pattern reco... | Covidien LP | A61B005/00 G06K009/62 A61B005/1455 A61B005/04 A61B005/0402 G06F019/00 G06K009/00
US20140155767 | A1 | 2014-06-05 | BIOLOGICAL INFORMATION MEASUREMENT APPARATUS, BIOLOGICAL INFORMATION MEASUREMENT SYSTEM, BIOLOGICAL INFORMATION MEASUREMENT METHOD, AND PROGRAM | 2013-11-22 | There is provided a biological information measurement apparatus including a biological information acquisition unit configured to acquire at least first waveform information relating to a first waveform representing a beat of a measurement subject measured at a first measurement site, and as second waveform information relating to a second waveform representing the beat of the measurement subject measured at a second measurement site different from the first measurement site, information relating to a timing corresponding to a second feature which is a characteristic feature of the second waveform, and a pulse wave transit time calculation unit configured to, based on the first and second waveform information, calculate a pulse wave transit time, which is a difference between a timing corresponding to a first feature which is a characteristic feature of the first waveform and the timing corresponding to the second feature which is a characteristic feature of the second waveform. | 1. A biological information measurement apparatus comprising: a biological information acquisition unit configured to acquire at least first waveform information relating to a first waveform representing a beat of a measurement subject measured at a first measurement site, and as second waveform information relating to a second waveform representing the beat of the measurement subject measured at a second measurement site different from the first measurement site, information relating to a timing corresponding to a second feature which is a characteristic feature of the second waveform; anda pulse wave transit time calculation unit configured to, based on the first waveform information and the second waveform information, calculate a pulse wave transit time, which is a difference between a timing corresponding to a first feature which is a characteristic feature of the first waveform and the timing corresponding to the second feature which is a characteristic feature of the second waveform. 2. The biological information measurement apparatus according to claim 1, further comprising: a biological information reception unit configured to receive at least the second waveform information,wherein the biological information reception unit is configured to be started up for just a second waveform information reception period which is a predetermined duration, and to receive the second waveform information during the second waveform information reception period. 3. The biological information measurement apparatus according to claim 2, wherein the second waveform information reception period is determined based on a timing corresponding to the first feature of the first waveform. 4. The biological information measurement apparatus according to claim 1, wherein the second waveform is measured for just a second waveform measurement period which includes a timing corresponding to the second feature and is shorter than a period of a beat of the second waveform. 5. The biological information measurement apparatus according to claim 4, wherein the second waveform measurement period is determined based on a timing corresponding to the first feature of the first waveform and the pulse wave transit time. 6. The biological information measurement apparatus according to claim 1, wherein at least one of the first waveform information and the second waveform information is transmitted by human body communication, andwherein the biological information acquisition unit is configured to acquire the at least one of the first waveform information and the second waveform information via human body communication. 7. The biological information measurement apparatus according to claim 2, wherein the biological information reception unit is configured to receive the second waveform information by human body communication from another apparatus. 8. The biological information measurement apparatus according to claim 7, wherein the first waveform is an electrocardiogram wav... | Sony Corporation | A61B005/021 A61B005/0245
US20140180025 | A1 | 2014-06-26 | SYSTEM AND METHOD OF PREDICTING THE TYPE OF INDIVIDUAL USED WITH SEPARATE APPLICATIONS | 2013-11-15 | The methods and systems described herein may involve determining at least one lifeotype of at least one individual, analyzing the at least one lifeotype, and delivering content to at least one individual based on the analysis. The methods and systems described herein may involve providing a game, determining at least one lifeotype of at least one player of the game, analyzing the at least one lifeotype, and affecting the game play based on the analysis. The methods and systems described herein may involve providing an interactive space, determining at least one lifeotype of at least one individual in the space, analyzing the at least one lifeotype, and modifying at least one attribute of the space based on the analysis. | 1. A computer-system-implemented method, the computer system having at least one programmed processor to implement the method, the method comprising: continuously collecting data components with respect to an individual from a wearable sensor device; andcollecting another set of data components with respect to the individual from a source separate from the wearable device; the computer system— (i) assembling a byte data structure for the individual that includes at least one bit determined from the collected data components from the wearable sensor device and at least one bit determined from said another set of data components;(ii) accessing data stored with respect to at least one other individual;(iii) determining a type for the individual by matching the byte data structure to the byte data structure of at least one other individual; and(iv) based on the type and the individual's collected data components, providing an input to a computer-implemented application, the application selected from the group consisting of a planning application, a teaching application, a recruiting application, a medical decision making application, a medical condition monitoring application, a medical diagnosis application, a disease management application, a fitness application, an weight loss application, a sport performance application and a care giving application. 2. The method of claim 1, wherein said another set of data components is selected from the group consisting of: derived data, analytical status data, contextual data, continuous data, discrete data, time series data, event data, raw data, processed data, metadata, third party data, physiological state data, psychological state data, survey data, medical data, genetic data, environmental data, transactional data, economic data, socioeconomic data, demographic data, psychographic data, sensed data, continuously monitored data, manually entered data, inputted data, continuous data and real-time data. 3. The method of claim 1, wherein said set of data components from a wearable sensor device is selected from the group consisting of: derived data, analytical status data, contextual data, continuous data, discrete data, time series data, event data, raw data, processed data, metadata, third party data, physiological state data, psychological state data, survey data, medical data, genetic data, environmental data, transactional data, economic data, socioeconomic data, demographic data, psychographic data, sensed data, continuously monitored data, manually entered data, inputted data, continuous data and real-time data. 4. The method of claim 1, wherein at least one data component collected from a wearable sensor device is a data component that is derived from a plurality of sensors that is distinct from the output of any single sensor. 5. The method of claim 1, wherein the assembled data structure that includes at least one component from the collected data components from the wearable sensor device inc... | - | G06F017/30 A61B005/16 A61B005/00
US08761870 | B2 | 2014-06-24 | Impedance measurements | 2007-05-25 | A method of determining frequencies for use in performing impedance measurements. The method includes determining estimates for parameter values representing an impedance response for at least one subject, using the estimated parameter values to determine a design and using the design to determine frequencies for use in impedance measurements. | 1. A method of measuring the impedance of a subject, the method including, in a measuring device including a processing system: a) causing one or more electrical signals to be applied to the subject using a first set of electrodes, the one or more electrical signals having four frequencies;b) measuring electrical signals across a second set of electrodes applied to the subject in response to the applied one or more signals;c) determining from the applied signals and the measured signals at least one measured impedance value at each of the four frequencies, wherein the four frequencies are:i) 14 kHz;ii) 57 kHz;iii) 188 kHz; and,iv) 679 kHz. 2. A method of measuring the impedance of a subject, the method including, in a measuring device including a processing system: a) causing one or more electrical signals to be applied to the subject using a first set of electrodes, the one or more electrical signals having four frequencies;b) measuring electrical signals across a second set of electrodes applied to the subject in response to the applied one or more signals;c) determining from the applied signals and the measured signals at least one measured impedance value at each of the four frequencies, wherein the four frequencies are:i) 14.1844 kHz;ii) 56.9201 kHz;iii) 187.5397 kHz; and,iv) 679.1141 kHz. 3. A method according to claim 1, wherein the method includes determining one or more impedance parameter values based on the plurality of measured impedance values. 4. Apparatus for measuring the impedance of a subject, the apparatus comprising: a first set of electrodes;a second set of electrodes; anda processing unit;wherein the processing unit is configured to:a) cause one or more electrical signals to be applied to the subject using the first set of electrodes, the one or more electrical signals having four frequencies;b) measure electrical signals across the second set of electrodes applied to the subject in response to the applied one or more signals; andc) determine from the applied signals and the measured signals at least one measured impedance value at each of the four frequencies, wherein the four frequencies are:i. 14 kHz;ii. 57 kHz;iii. 188 kHz; andiv. 679 kHz. 5. Apparatus according to claim 4, the measuring device including: a) a current source for applying current signals to the subject;b) a voltage sensor for measuring voltages signals across the subject; and,c) the processing system coupled to the current source and the voltage sensor for: i) causing the current signals to be applied to the subject; and,ii) determining the impedance using the applied current signals and measured voltage signals. 6. Apparatus for measuring the impedance of a subject, the apparatus comprising: a first set of electrodes;a second set of electrodes; anda processing unit;wherein the processing unit is configured to:a) cause one or more electrical signals to be applied to the subject using the first set of electrodes, the one or more electrical signals hav... | Impedimed Limited | A61B005/05
US10207078 | B2 | 2019-02-19 | Steerable intravascular devices and associated devices, systems, and methods | 2013-12-19 | A steerable sheath for a catheter delivery system and associated devices and methods are disclosed. In some embodiments, the catheter delivery system includes a catheter sheath having a steerable distal portion and a flexible elongate member connecting to a steering unit. The flexible elongate member has a central lumen through which a therapeutic or diagnostic device of a first modality can be inserted, used to perform a procedure, and then removed and replaced by a different therapeutic or diagnostic device while the catheter sheath remains substantially at the same location within a patient. | 1. A method for directing multiple intravascular devices to a region of interest within a vessel of a patient, the method comprising: inserting a catheter sheath including a flexible elongate member having a central lumen situated within the catheter sheath into the patient;guiding a steerable distal portion of the catheter sheath to the region of interest utilizing a steering actuator coupled to a steering ring situated within a distal portion of the catheter sheath encircling the central lumen, wherein the steering ring is coupled to a distal end of the flexible elongate member via a coupling tube situated within the catheter sheath so that a proximal side of the coupling tube is positioned within a counterbore formed in the distal end of the flexible elongate member and extends the central lumen and a distal end of the coupling tube abuts a proximal side of the steering ring, the flexible elongate member being spaced proximally from the steering ring by the coupling tube;performing a first procedure at the region of interest with a first intravascular device extending into the central lumen of the catheter sheath at least partially received within the distal portion of the catheter sheath distal to the steering ring; andperforming a second procedure at the region of interest with a second intravascular device at least partially received within the distal portion of the catheter sheath, the second procedure being a different modality than the first procedure. 2. The method of claim 1, further comprising: inserting the first intravascular device into a lumen of the catheter sheath after the catheter sheath has been inserted into the patient. 3. The method of claim 1, further comprising: inserting the first intravascular device into a lumen of the catheter sheath prior to guiding the distal portion of the catheter sheath to the region of interest. 4. The method of claim 3, wherein data obtained from the first intravascular device is utilized in guiding the distal portion of the catheter sheath to the region of interest. 5. The method of claim 4, wherein the data obtained from the first intravascular device is at least one of imaging data, pressure data, and flow data. 6. The method of claim 1, wherein imaging data from an array of ultrasound transducers at the end of the catheter sheath is utilized in guiding the distal portion of the catheter sheath to the region of interest. 7. The method of claim 1, further comprising: removing the first intravascular device from the catheter sheath; andinserting the second intravascular device into the catheter sheath;wherein the distal portion of the catheter sheath is maintained at the region of interest during the removal of the first intravascular device and insertion of the second intravascular device. 8. The method of claim 1, wherein the catheter sheath comprises: a plurality of peripheral lumens formed within the first flexible elongate member; anda plurality of steering lines extending within ... | Volcano Corporation | A61B005/0215 A61M025/01 A61B005/00 A61B008/12 A61B005/0205 A61B008/08 A61B008/00 A61B005/026
US09687186 | B2 | 2017-06-27 | Drug delivery device | 2013-08-01 | Embodiments of the present invention provide drug-delivery devices comprising a drug reservoir chamber containing a substance to be delivered, in fluid connection with a drug administration means, and at least one displacement-generating battery cell coupled to said drug reservoir chamber by a coupling means, the at least one displacement-generating battery cell comprising an element that changes shape as a result of discharge of the battery cell so as to cause a displacement within the battery unit, the arrangement being such that the displacement derived from said battery unit is conveyed by said coupling means to cause displacement of at least a portion of a wall of said drug reservoir chamber reducing the volume of said drug reservoir chamber such that said substance is expelled from said drug reservoir chamber towards said drug administration means upon discharge, thereby being a self-powered drug delivery device. | 1. A drug-delivery device comprising a drug reservoir chamber containing a substance to be delivered, in fluid connection with a drug administration means, and at least one displacement-generating battery cell coupled to said drug reservoir chamber by a coupling means, the at least one displacement-generating battery cell comprising an element that changes shape as a result of discharge of the battery cell so as to cause a displacement within the battery unit, the arrangement being such that the displacement derived from said battery unit is conveyed by said coupling means to cause displacement of at least a portion of a wall of said drug reservoir chamber reducing the volume of said drug reservoir chamber such that said substance is expelled from said drug reservoir chamber towards said drug administration means upon discharge, thereby being a self-powered drug delivery device. 2. The drug-delivery device according to claim 1 wherein said battery cell shape change is a result of at least a partial volume expansion in said battery cell. 3. The drug-delivery device according to claim 1 wherein at least one electrode in said battery cell undergoes at least a partial volume change. 4. The drug-delivery device according to claim 1 wherein only one electrode of an electrode pair in said battery cell undergoes at least a partial volume change. 5. The drug-delivery device according to claim 1 wherein said drug administration means is selected from the group consisting of cannulas, cannula arrays, needle, micro-needle arrays, exit ports and transdermal patches. 6. A drug-delivery device according to claim 1 wherein at least a partial volume of each of said at least one displacement-generating battery cells is changed as its respective electrical capacity is changed. 7. A drug-delivery device according to claim 1 wherein said battery unit serves to power an electrical and electronic element of said device. 8. A drug-delivery device according to claim 1 wherein said coupling means is mechanical. 9. A drug-delivery device according to claim 8 wherein said coupling means involves a displaceable wall applying direct displacement from said battery unit to said drug chamber wall. 10. A drug delivery device according to claim 9 wherein said coupling means displaceable wall is a wall of the battery cell. 11. A drug-delivery device according to claim 9 wherein said coupling means involves a displaceable wall applying indirect displacement from said battery unit to said drug chamber wall. 12. A drug-delivery device according to claim 1 wherein said coupling means is hydraulic. 13. A drug-delivery device according to claim 1 wherein said drug-delivery device is disposable. 14. A drug-delivery device according to claim 1 wherein some parts of said drug-delivery device are disposable. 15. A drug-delivery device according to claim 1 wherein said drug-delivery device is an implantable device. 16. A drug-delivery device according to claim 1 wherein said dr... | STEADYMED LTD. | A61K009/22 A61B005/157 A61B005/15 A61M005/145 A61M005/142
US09839392 | B2 | 2017-12-12 | Method and system for estimating brain concussion | 2012-07-19 | A method of estimating the likelihood of brain concussion from neurophysiological data acquired from the brain of the subject is disclosed. The method comprises: identifying activity-related features in the data; constructing a subject-specific brain network activity (BNA) pattern having a plurality of nodes, wherein each node represents a feature of the activity-related features, and each pair of nodes is assigned with a connectivity weight; calculating a BNA pattern similarity describing a comparison between the constructed BNA pattern and a baseline BNA pattern being specific to the subject; and assessing the likelihood of brain concussion responsively to the BNA pattern similarity. | 1. A method of estimating the likelihood of brain concussion from neurophysiological data acquired from the brain of the subject, comprising: by a set of electrodes placed on a scalp of a subject, acquiring the neurophysiological data from the brain of the subject; andusing a data processor for:identifying activity-related features in said data wherein each feature is a vector of data characteristics;clustering said vectors to provide a plurality of clusters;calculating for at least one pair of clusters, at least one cluster property selected from the group consisting of (i) a number of vectors in a corresponding pair of clusters; (ii) a variability among numbers of vectors in said corresponding pair of clusters; (iii) a width of time windows associated with each cluster of said corresponding pair of clusters; (iv) a latency difference separating said corresponding pair of clusters;constructing a subject-specific brain network activity (BNA) pattern having a plurality of nodes, wherein each node represents a cluster of said plurality of clusters, and wherein each pair of nodes is assigned with a connectivity weight which comprises a weight index calculated based on said calculated properties;storing said constructed BNA pattern in a memory;retrieving said constructed BNA pattern and a baseline BNA pattern being specific to the subject from said memory;calculating a BNA pattern similarity describing a comparison between said constructed BNA pattern and said baseline BNA pattern;assessing the likelihood of brain concussion responsively to said BNA pattern similarity; andgenerating on a display an output indicative of said likelihood. 2. The method according to claim 1, wherein said baseline BNA pattern is based on a group BNA pattern characterizing a group of subjects identified as having normal brain function. 3. The method according to claim 1, wherein said baseline BNA pattern is based on a group BNA pattern characterizing a group of subjects identified as having a brain concussion. 4. The method according to claim 1, further comprising repeating said construction of subject-specific BNA and said calculation of BNA pattern similarity at least once. 5. The method according to claim 1, further comprising repeating said construction of subject-specific BNA and said calculation of BNA pattern similarity at least once, wherein each subject-specific BNA is constructed based on different reference data or model but using the same neurophysiological data of the subject, wherein each subject-specific BNA is compared to a baseline BNA pattern being associated with a different brain condition, and wherein said assessment is responsively to at least two BNA pattern similarities. 6. The method according to claim 5, wherein at least one baseline BNA pattern characterizes a group of subjects identified as having normal brain function, and at least one baseline BNA pattern characterizes a group of subjects identified as having a brain concussion. 7. The m... | Elminda Ltd. | A61B005/00 A61B005/048 A61B005/0484 G06F019/00
US09636060 | B2 | 2017-05-02 | Dermal layer analyte sensing devices and methods | 2013-12-17 | Provided are dermal sensors and dermal sensor applicator sets to insert at least a portion of a dermal sensor into a dermal layer of a subject, as well as methods of making and using the same. | 1. A method of using an applicator set to sense an analyte level of a subject, the applicator set comprising a base, an insertion needle, and a dermal sensor, the method comprising: inserting a tip portion of an insertion needle and a tip portion of a dermal sensor, together, into a dermal layer of a skin site of a subject such that the dermal sensor is inserted into but not through the dermal layer, wherein a longitudinal central axis along the tip portion of the insertion needle is angled relative to a longitudinal central axis along the tip portion of the dermal sensor and the tip portion of the insertion needle creates an insertion path for the dermal sensor as the insertion needle is inserted into the skin site; andsensing an analyte level in the dermal layer of the skin site with the dermal sensor. 2. The method of claim 1, further comprising removing the insertion needle after inserting the dermal sensor into the dermal layer of the subject. 3. The method of claim 1, wherein the longitudinal central axis along the tip portion of the insertion needle is disposed at an angle of 7° to 15° relative to the longitudinal central axis along the tip portion of the dermal sensor. 4. The method of claim 1, wherein the longitudinal central axis along the tip portion of the insertion needle is disposed at an angle of 9° to 13° relative to the longitudinal central axis along the tip portion of the dermal sensor. 5. The method of claim 1, wherein the longitudinal central axis along the tip portion of the insertion needle is disposed at an angle of 5° to 20° relative to the longitudinal central axis along the tip portion of the dermal sensor. 6. The method of claim 1, wherein a distal portion of the dermal sensor comprises a groove having a shape complementary to the insertion needle. 7. The method of claim 1, wherein inserting the dermal sensor comprises inserting a sensing region of a working electrode of the dermal sensor to a depth of 0.5 mm to 3 mm relative to an external skin surface of the subject. 8. The method of claim 1, wherein inserting the dermal sensor comprises inserting a sensing region of a working electrode of the dermal sensor to a depth of 1 mm to 2 mm relative to an external skin surface of the subject. 9. The method of claim 1, wherein the tip portion of the insertion needle is non-bladed. 10. The method of claim 9, wherein the tip portion of the insertion needle has a pointed termination on the longitudinal central axis of the insertion needle. 11. The method of claim 10, wherein the tip portion of the insertion needle does not have an internal space. 12. The method of claim 11, wherein the tip portion of the insertion needle is not covered. 13. The method of claim 1, wherein the insertion needle has a diameter between 0.1 mm and 0.5 mm. 14. The method of claim 1, wherein the insertion needle has a length of between 1.5 mm and 25 mm. 15. The method of claim 1, wherein an inserted portion of the sensor has a length of b... | ABBOTT DIABETES CARE INC. | A61B005/05 A61B005/1473 A61B005/145
US10383569 | B2 | 2019-08-20 | Mechanical ventilation in the presence of sleep disordered breathing | 2014-02-10 | A method for controlling operation of a CPAP apparatus. The apparatus has a blower, a patient interface, an air delivery conduit for delivering air from the blower to the patient interface, a sensor for determining the pressure in the patient interface, and a control mechanism that causes air to be delivered at a desired pressure to the patient interface and that detects transitions between inhalation and exhalation of a respiratory cycle of a patient in order to synchronize the blower output with the patient's efforts. In one form the CPAP apparatus provides pressure in accordance with a bi-level waveform with at least one characterizing parameter of the waveform being automatically adjusted in accordance with indications of sleep disordered breathing. The indications of sleep disordered breathing can be one or more of snoring, apnea, hypopnea, and flow limitation. | 1. A method for treating sleep disordered breathing with a ventilatory device that delivers a supply of air to a patient at a positive pressure; said device including a controller, a blower, a patient interface, and a flow sensor; comprising the steps of: sensing leaks from the patient interface, the supply of air to the patient through the patient interface, and transitions between inspiration and expiration of the patient's breathing cycle with said flow sensor;detecting the pressure in the patient interface with said controller, determining with said controller the presence of a first event and a second event based upon detected information, the first and second events being different indications of sleep disordered breathing, the first event being an indication of obstructive sleep disordered breathing; andsetting with said controller a first pressure as a function of the occurrence of the first event and adjusted for any sensed leak indicative of mouth leak, and setting a second pressure as a function of the occurrence of the second event and the first pressure, the first pressure being provided during the expiratory phase of the patient's breathing cycle and the second pressure being provided during the inspiratory phase of the patient's breathing cycle. 2. The method of claim 1 wherein said first event indicative of the presence of sleep disordered breathing is one or more of apnea, hypopnea and snoring. 3. The method of claim 1 wherein said second event indicative of the presence of sleep disordered breathing is a flow limitation. 4. The method of claim 1 wherein said first pressure is an EPAP or EEP pressure. 5. The method of claim 1 wherein said second pressure is an IPAP pressure. 6. The method of claim 1 wherein said second pressure is greater than or equal to the first pressure. 7. The method of claim 6 wherein there is a predetermined maximum pressure difference between said first pressure and said second pressure. 8. The method of claim 6 wherein said first pressure and said second pressure have a maximum value of about 25 cm H2O. 9. The method of claim 1 wherein said first pressure has a minimum value of about 4 cm H2O. 10. The method of claim 1 wherein said controller causes said blower to provide the supply of air at positive pressure in accordance with a pressure-time template. 11. The method of claim 10 wherein said pressure-time template is a square wave. 12. The method of claim 10 wherein said pressure-time template is a shark-fin wave. 13. The method of claim 10 wherein said pressure-time template is stored in look-up tables or arrays. 14. The method of claim 1 wherein said controller further causes the blower to decrease the first pressure in the absence of the detection of first events. 15. The method of claim 1 wherein said controller further causes the blower to decrease the second pressure in the absence of the detection of second events. 16. An apparatus adapted for treatment of sleep disordered breathi... | ResMed Pty Ltd | A61B005/00 A61M016/00 A61M016/06 A61M016/08
US09610039 | B2 | 2017-04-04 | Hand-held neuroscreening device | 2013-10-24 | A hand-held neuroscreening device includes an elongate handle having a first end, a second end, and longitudinal axis extending therethrough between the first end and the second end. A head portion is fixedly attached to the first end of the handle. The head portion has a longitudinal axis, a fixed temperature surface extending in a first plane oblique to the head portion longitudinal axis, and a variable temperature surface extending in a second plane oblique to the first plane. A method of using the device is also disclosed. | 1. A hand-held neuroscreening device comprising: an elongate handle having: a first end;a second end;a fan located in the first end;a first vent opening located proximate to the fan; anda longitudinal axis extending therethrough between the first end and the second end; anda head portion fixedly attached to the first end of the handle, the head portion having a longitudinal axis, the head portion having: a second vent opening;a fixed temperature surface extending in a first plane oblique to the head portion longitudinal axis;a variable temperature surface extending in a second plane oblique to the first plane; anda vibration probe extending outwardly from the head portion, away from the body, between the fixed temperature surface and the variable temperature surface. 2. The hand-held neuroscreening device according to claim 1, wherein the head portion longitudinal axis extends obliquely relative to the longitudinal axis of the body. 3. The hand-held neuroscreening device according to claim 1, further comprising an end surface extending between the fixed temperature surface and the variable temperature surface, the end surface being parallel to the longitudinal axis of the handle. 4. A method of screening for neuropathy, comprising the steps of: (a) using the device according to claim 1, selecting between operating the fixed and variable temperature surfaces and the vibration probe;(b) touching a location on a patient with the device; and(c1) determining whether the patient is able to discriminate between temperature differences between the fixed temperature pad and the variable temperature pad if the step of operating the fixed and variable temperature surfaces was selected; and(c2) determining whether the patient is able to discriminate vibrations if the step of operating the vibration probe was selected. 5. The method according to claim 4, further comprising, in step (b), if the step of operating the fixed and variable temperature surfaces was selected, touching the fixed temperature pad to the location and then touching the variable temperature pad to the location. 6. The method according to claim 5, further comprising, if the patient is not able to discriminate between the temperature differences in step (c1), increasing the temperature difference and repeating step (b). 7. The method according to claim 4, further comprising, in step (b), if the step of operating the vibration probe was selected and the patient is not able to discriminate vibrations in step (c2), increasing the vibration amplitude and repeating step (b). 8. A method of screening for neuropathy in a patient, the method comprising the steps of: (a) using a single hand-held device, touching the patient in a location with a first temperature pad, the first temperature pad being electronically held at a fixed temperature;(b) using the single hand-held device, touching the patient in the location with a second temperature pad, the second temperature pad being held electronic... | Prosenex, LLC | A61B019/00 A61B005/00 A61F007/00
US20140180148 | A1 | 2014-06-26 | ECG Adapter System and Method | 2013-10-03 | An electrocardiograph (ECG) adapter including an adapter body having a first end and a second end is presented. A monitor connector is positioned at the first end of the adapter body, the monitor connector adapted for coupling to an input of an ECG monitor. A first lead receptacle is positioned at the second end of the adapter body, the first lead receptacle configured to receive a first connector having a first pin configuration. A second lead receptacle is positioned at the second end of the adapter body, the second lead receptacle located adjacent the first lead receptacle and configured to receive a second connector having a second pin configuration different from the first pin configuration. | 1. An electrocardiograph (ECG) adapter comprising: an adapter body having a first end and a second end;a monitor connector positioned at the first end of the adapter body, the monitor connector adapted for coupling to an input of an ECG monitor;a first lead receptacle positioned at the second end of the adapter body, the first lead receptacle configured to receive a first connector having a first pin configuration; anda second lead receptacle positioned at the second end of the adapter body, the second lead receptacle located adjacent the first lead receptacle and configured to receive a second connector having a second pin configuration different from the first pin configuration. 2. The adapter according to claim 1, wherein the first lead receptacle includes a 2-pin configuration for receiving the first connector. 3. The adapter according to claim 1, wherein the first lead receptacle includes a single pin configuration for receiving the first connector. 4. The adapter according to claim 1, wherein the second lead receptacle includes a 6-pin configuration for receiving the second connector. 5. The adapter according to claim 1, wherein the second lead receptacle is constructed and arranged to connect to a second connector having a plurality of electrodes. 6. The adapter according to claim 5, wherein the second lead receptacle is adapted to couple with a second connector having 5 electrodes. 7. The adapter according to claim 1, wherein a single electrode is disposed at the proximal end of the second connector. 8. The adapter according to claim 1, wherein the first receptacle is constructed and arranged to function simultaneously with the second receptacle. 9. The adapter according to claim 8, wherein the first connector is constructed and arranged to function when the second connector is disconnected from the adapter. 10. The adapter according to claim 8, wherein the second connector is constructed and arranged to function when the first connector is disconnected from the adapter. 11. The adapter according to claim 1, wherein the functionality of the first connector is independent of the functionality of the second connector. 12. The adapter according to claim 1, wherein the first and second connectors are disposable connectors. 13. A method of coupling an electrocardiograph (ECG) monitor to one or more lead sets via an adapter, the method comprising: positioning a monitor connector at a first end of the adapter, the monitor connector adapted for coupling to an input of the ECG monitor;positioning a first lead receptacle at a second end of the adapter, the first lead receptacle configured to receive a first connector having a first pin configuration; andpositioning a second lead receptacle at the second end of the adapter, the second lead receptacle located adjacent the first lead receptacle and configured to receive a second connector having a second pin configuration different from the first pin configuration. 14. The method accordin... | Covidien LP | A61B005/0428 A61B005/0408
US20140180145 | A1 | 2014-06-26 | HUMAN FATIGUE ASSESSMENT DEVICE AND HUMAN FATIGUE ASSESSMENT METHOD | 2014-03-07 | A human fatigue assessment device capable of performing highly accurate fatigue assessment is provided. The human fatigue assessment device includes: a physiological signal measuring unit configured to measure a heartbeat or pulse wave of a user as a physiological signal; a feature value extracting unit configured to extract feature values each indicating amount of parasympathetic nerve activity and each obtained from the measured physiological signal measured; a storage unit in which the extracted feature values are stored; and a fatigue type determining unit configured to determine a type of fatigue of the user as to whether the fatigue of the user is due to a first work or due to a second work more monotonous than the first work, using the extracted feature values. | 1-15. (canceled) 16. A human fatigue assessment device comprising: a physiological signal measuring unit configured to measure a heartbeat or pulse wave of a user as a physiological signal;a feature value extracting unit configured to extract feature values each indicating amount of parasympathetic nerve activity and each obtained from the physiological signal measured by said physiological signal measuring unit;a storage unit in which the feature values extracted by said feature value extracting unit; anda fatigue type determining unit configured to determine a type of fatigue of the user as to whether the fatigue of the user is due to a first work or due to a second work more monotonous than the first work, using the feature values extracted by said feature value extracting unit,wherein said fatigue type determining unit is configured to determine the type of the fatigue of the user by comparing a feature value among the feature values extracted by said feature value extracting unit and at least one of the feature values stored in said storage unit. 17. A human fatigue assessment device comprising: a physiological signal measuring unit configured to measure a brain signal of a user as a physiological signal;a feature value extracting unit configured to extract feature values each of which is obtained from the physiological signal measured by said physiological signal measuring unit and related to at least one of a β wave and an α wave;a storage unit in which the feature values extracted by said feature value extracting unit is stored; anda fatigue type determining unit configured to determine a type of fatigue of the user as to whether the fatigue is due to a first work or due to a second work that is more monotonous than the first work, using the feature values extracted by said feature value extracting unit,wherein said fatigue type determining unit is configured to determine the type of the fatigue of the user by comparing a feature value among the feature values extracted by said feature value extracting unit and at least one of the feature values stored in said storage unit. 18. A human fatigue assessment device comprising: a stimulation output unit configured to output audio stimulation for stimulating an auditory sense of a user;a physiological signal measuring unit configured to measure a pulse wave signal of the user;a feature value extracting unit configured to extract feature values each of which is obtained from a systolic posterior component of the pulse wave signal measured by said physiological signal measuring unit;a storage unit in which the feature values extracted by said feature value extracting unit is stored; anda fatigue type determining unit configured to determine a type of a fatigue of the user whether it is fatigue due to a first work or due to a second work that is more monotonous than the first work, using the feature values extracted by said feature value extracting unit,wherein said fatigue type determining uni... | Panasonic Corporation | A61B005/16 A61B005/0476 A61B005/024
US08755854 | B2 | 2014-06-17 | Methods and apparatus for producing and using lightly filtered photoplethysmograph signals | 2009-07-31 | One or more physiological conditions of a patient can be observed by obtaining a photoplethysmograph (“PPG”) signal from the patient and by only lightly filtering that signal. The light filtering of the PPG may be such as to only remove (for example) high frequency noise from that signal, while leaving in the signal most or all frequency components that are due to physiological events in the patient. In this way, such physiological events can be observed via a visual display of the lightly filtered PPG signal and/or via other signal processing of the lightly filtered PPG signal to automatically extract certain physiological parameters or characteristics from that signal. | 1. Apparatus for monitoring a physiological condition of a patient comprising: photoplethysmograph (“PPG”) circuitry configured to obtain a PPG signal from the patient;filter circuitry configured to lightly filter the PPG signal to produce a lightly filtered PPG signal; andoutput circuitry configured to provide a visible display of a trace of the lightly filtered PPG signal, thereby making it possible for a clinician user of the apparatus to observe at least some patient physiological condition information contained in the lightly filtered PPG signal. 2. The apparatus defined in claim 1 wherein the filter circuitry comprises: a low-pass filter configured to pass components of the PPG signal having frequencies less than a threshold frequency and for blocking components of the PPG signal having frequencies greater than the threshold frequency. 3. The apparatus defined in claim 2 wherein the threshold frequency is approximately 4 Hz. 4. The apparatus defined in claim 1 wherein the filter circuitry comprises: a band-pass filter configured to pass components of the PPG signal having frequencies in a range between upper and lower threshold frequencies and for blocking components of the PPG signal having frequencies that are not in said range. 5. The apparatus defined in claim 4 wherein the upper threshold frequency is approximately 4 Hz. 6. The apparatus defined in claim 4 wherein the lower threshold frequency is approximately 0.005 Hz. 7. The apparatus defined in claim 1 wherein the filter circuitry has a frequency threshold at which the filter circuitry switches from passing frequency components of the PPG signal to blocking frequency components of the PPG signal, and wherein the frequency threshold is controllably variable. 8. The apparatus defined in claim 7 further comprising: processing circuitry configured to analyze the lightly filtered PPG signal to produce a control signal for controlling the frequency threshold. 9. The apparatus defined in claim 1 wherein the output circuitry comprises: processing circuitry configured to analyze the lightly filtered PPG signal to produce an output signal indicative of a physiological parameter extracted from the patient physiological condition information contained in the lightly filtered PPG signal. 10. The apparatus defined in claim 1 further comprising: polysomnogram (“PSG”) circuitry configured to obtain a PSG signal from the patient; and wherein the output circuitry additionally makes it possible for the clinician user to observe at least some additional patient physiological condition information contained in the PSG signal. 11. The apparatus defined in claim 10 wherein the PSG circuitry comprises: SpO2 circuitry configured to measure saturation of the patient's hemoglobin with oxygen. 12. The apparatus defined in claim 10 wherein the PSG circuitry comprises: breathing airflow monitoring circuitry. 13. The apparatus defined in claim 1 further comprising: circuitry configured to extract from... | Nellcor Puritan Bennett Ireland | A61B005/1455 A61B005/145 A61B005/00
US08750981 | B2 | 2014-06-10 | Systems and methods for assessing heart failure and controlling cardiac resynchronization therapy using hybrid impedance measurement configurations | 2011-08-25 | Techniques are provided for use with an implantable medical device for detecting and assessing heart failure and for controlling cardiac resynchronization therapy (CRT) based on impedance signals obtained using hybrid impedance configurations. The hybrid configurations exploit right atrial (RA)-based impedance measurement vectors and/or left ventricular (LV)-based impedance measurement vectors. In one example, current is injected between the device case and a ring electrode in the right ventricle (RV) or RA. RA-based impedance values are measured along vectors between the device case and an RA electrode. LV-based impedance values are measured along vectors between the device case and one or more electrodes of the LV. Heart failure and other cardiac conditions are detected and tracked using the measured impedance values. CRT delay parameters are also optimized based impedance. In this manner, multiple hybrid impedance measurement configurations are exploited whereby different vectors are used to inject current and measure impedance. | 1. A method for use with an implantable medical device for implant within a patient having a lead system including a right ventricular (RV) lead and a right atrial (RA) lead, the method comprising: injecting current between an injection current reference electrode and an RV electrode of the RV lead;measuring values representative of impedance along a vector between a voltage sensing reference electrode and an RA electrode of the RA lead; andcontrolling at least one device function based on the values representative of impedance;wherein measuring values representative of impedance using the RA electrode includes:measuring impedance (ZRA) values over cardiac cycles corresponding to at least one respiration cycle while the current is being infected;determining maximum and minimum impedance values (max ZRA and min ZRA) with each cardiac cycle; anddetermining difference values (ΔZRA) based on the maximum and minimum impedance values (max ZRA min ZRA); and further including:determining AV and VV pacing delays that achieve a maximum value for AZRA from among a set of AV and VV delay values. 2. The method of claim 1 wherein the injection current reference electrode is a relatively large electrode compared to the RV electrode. 3. The method of claim 2 wherein the injection current reference electrode is a device can electrode. 4. The method of claim 2 wherein the injection current reference electrode is a superior vena cava (SVC) coil electrode. 5. The method of claim 2 wherein the RV electrode comprises at least one of an RV tip electrode, an RV ring electrode, and an RV coil electrode. 6. The method of claim 1 wherein the voltage sensing reference electrode is relatively large compared to the RA electrode. 7. The method of claim 6 wherein the voltage sensing reference electrode is one or more of a device can electrode and an SVC coil electrode. 8. The method of claim 6 wherein the RA electrode comprises at least one of an RA tip electrode and an RA ring electrode. 9. The method of claim 1 further including determining AV and VV pacing delays based on ΔZRA using a predetermined threshold. 10. The method of claim 1 further including assessing a heart condition from the difference values (ΔZRA). 11. The method of claim 10 wherein the heart condition includes one or more of heart failure and interventricular dyssynchrony. 12. The method of claim 1 wherein the lead system additionally includes a left ventricular (LV) lead and wherein the method further comprises: measuring additional values representative of impedance along a sensing vector between the voltage sensing reference electrode and an electrode implanted on the LV. 13. The method of claim 12 wherein measuring the additional values representative of impedance using the electrode implanted on the LV includes: measuring impedance (ZLV) values over cardiac cycles corresponding to at least one respiration cycle while the current is being injected;determining maximum and minimum impedance val... | Pacesetter, Inc. | A61B005/05 A61B005/053 A61N001/36 A61N001/368 A61B005/0205
US08749768 | B2 | 2014-06-10 | Sensor for checking value documents | 2010-12-16 | A sensor for checking value documents has an illumination device for illuminating a value document, an imaging optic and a detection device. A light source receiver has at least two light sources which have mutually different emission spectra. The illumination device contains a microlens array which contains a multiplicity of microlenses, which with the light source receiver are arranged such that each of the light sources arranged on the light source receiver has exactly one of the microlenses associated therewith. | 1. A method for manufacturing a sensor useful for checking value documents, comprising the steps: providing a sensor platform, comprising:a light source receiver on which there are provided a multiplicity of light source positions, each of the light source positions being configured to receive a light source, anda microlens array comprising a multiplicity of microlenses, said microlens array and light source receiver arranged relative to each other such that each of the light source positions is associated with exactly one of the microlenses an imaging optic, anda detection device,forming an illumination device by:providing the light source receiver with light sources, each of the light sources being a light emitting diode, so that at several of the light source positions of the light source receiver there is respectively arranged exactly one light emitting diode, and the emission spectra of at least two of the several light sources being mutually different, andarranging the microlens array and the light source receiver provided with the light sources relative to each other such that each of the several light sources has exactly one of the microlenses associated therewith, wherein each of these microlenses collects only emission light of exactly one of the light emitting diodes,arranging the illumination device and the imaging optic such that, upon operating of the sensor, a portion of light emitted by each of the several light sources is imaged by the imaging optic onto the same area of a value document to be checked by the sensor, andarranging the detection device such that the detection device detects detection light which, upon operating of the sensor, emanates from the value document illuminated by the illumination device, whereineach of the light emitting diodes is a chip-shaped light emitting diode, andthe emission light of each of the chip-shaped light emitting diodes is collected by the microlens associated with the light emitting diode. 2. The method according to claim 1, wherein, upon forming of the illumination device, the light source receiver equipped with the light sources and the microlens array are fastened to each other. 3. The method according to claim 1, wherein there is provided for the sensor a control device which is constructed for driving the light sources, and configuring the control device to successively switch the light sources of the illumination device on and off, so that the value document is illuminated successively with different emission spectra. 4. The method according to claim 1, including manufacturing from the same sensor platform different sensors for checking value documents, and at least one second-type sensor which is configured to check value documents by illumination with several second emission spectra, at least one of which differs from the first emission spectra. 5. A sensor for checking value documents, comprising: an illumination device havingat least two light sources whose emission spectra a... | Giesecke & Devrient GmbH | G06K009/74 G06K009/00 A61B005/117
US08747839 | B2 | 2014-06-10 | Tracking of bone marrow cells for metastasis screening | 2010-12-21 | At least one embodiment of the invention relates to bone marrow precursor cells or bone marrow cells of a patient, the cells labeled with at least one contrast agent suitable for an imaging method, for use in an imaging method for diagnosing a metastasizing cancer, wherein the local accumulation of the labeled precursor cells or bone marrow cells indicates the presence of a metastasizing tumor growth. At least one embodiment also relates to a method for imaging a metastasizing tumor tissue in a patient, wherein a) bone marrow precursor cells or bone marrow cells are extracted from a patient, b) these precursor cells or bone marrow cells are labeled with at least one contrast agent suitable for an imaging method, c) the precursor cells or bone marrow cells thus labeled are retransplanted or reinjected into the patient, and d) the presence of metastasizing tumor cells is depicted with an imaging method. At least one embodiment also relates a method for imaging a metastasizing tumor tissue, wherein a suitable imaging method is used to image bone marrow precursor cells and/or bone marrow cells that are accumulated in a metastasizing tumor tissue and labeled with at least one contrast agent suitable for an imaging method. | 1. A method of diagnosing a tumor, the method comprising: administering to a patient osteoclasts labeled with at least one contrast agent suitable for a non-invasive imaging method; andperforming the non-invasive imaging method, wherein a local accumulation of the labeled osteoclasts indicates presence of the tumor. 2. The method as claimed in claim 1, wherein the contrast agent suitable for the non-invasive imaging method is selected from the group consisting of perfluorocarbons (PFCs), superparamagnetic iron oxide nanoparticles, biotin-labeled streptavidin, paramagnetic ions, and hyperpolarized substances having isotopes. 3. The method as claimed in claim 1, wherein the non-invasive imaging method is selected from the group consisting of 1H/19F MRT, FDG-PET, FDG-MR/PET, DWI MRT, and MRS. 4. The method as claimed in claim 1, wherein the tumor is breast carcinoma, prostate carcinoma, lung carcinoma, hepatocellular carcinoma, colorectal carcinoma, gastric carcinoma, ovarian carcinoma, thyroid carcinoma, renal cell carcinoma, head and neck cancer, or bladder carcinoma. 5. The method as claimed in claim 2, wherein the non-invasive imaging method is selected from the group consisting of 1H/19F MRT, FDG-PET, FDG-MR/PET, DWI MRT, and MRS. 6. The method as claimed in claim 2, wherein the tumor is breast carcinoma, prostate carcinoma, lung carcinoma, hepatocellular carcinoma, colorectal carcinoma, gastric carcinoma, ovarian carcinoma, thyroid carcinoma, renal cell carcinoma, head and neck cancer, or bladder carcinoma. 7. The method as claimed in claim 3, wherein the tumor is breast carcinoma, prostate carcinoma, lung carcinoma, hepatocellular carcinoma, colorectal carcinoma, gastric carcinoma, ovarian carcinoma, thyroid carcinoma, renal cell carcinoma, head and neck cancer, or bladder carcinoma. 8. The method as claimed in claim 5, wherein the tumor is breast carcinoma, prostate carcinoma, lung carcinoma, hepatocellular carcinoma, colorectal carcinoma, gastric carcinoma, ovarian carcinoma, thyroid carcinoma, renal cell carcinoma, head and neck cancer, or bladder carcinoma. 9. A method for imaging a tumor tissue in a patient, comprising: extracting an osteoclast from a patient;labeling the osteoclast with at least one contrast agent suitable for a non-invasive imaging method;retransplanting or reinjecting the labeled osteoclast into the patient; anddepicting presence of the tumor tissue with the non-invasive imaging method. 10. The method as claimed in claim 9, wherein the contrast agent suitable for the non-invasive imaging method is selected from the group consisting of perfluorocarbons (PFCs), superparamagnetic iron oxide nanoparticles, biotin-labeled streptavidin, paramagnetic ions, and hyperpolarized substances having isotopes. 11. The method as claimed in claim 9, wherein the non-invasive imaging method is selected from the group consisting of 1H/19F MRT, FDG-PET, FDG-MR/PET, DWI MRT, and MRS. 12. The method as claimed in claim 9, wherein... | Siemens Aktiengesellschaft Siemens Healthcare Diagnostics Products GmbH | A01N063/02 A61K035/32 A61K051/02 A61B005/055
US20140180133 | A1 | 2014-06-26 | SCANNING ENDOSCOPIC IMAGING PROBES AND RELATED METHODS | 2013-11-14 | An injection device with integrated imaging capability may include a hollow, tubular needle, an optical fiber disposed in parallel to the needle, a detector, a lens structure for focusing light coupled into the lens structure from the optical fiber at a focus beyond the distal end of the needle, and an imaging engine for processing a signal received from the detector via the optical fiber and the lens structure so as to generate an image of a region about the focus. | 1. An injection device with integrated imaging capability, comprising: a hollow, tubular needle for piercing an injection site and delivering fluid thereto;an optical fiber disposed in parallel to the needle;a detector;mounted at a distal end of the needle and optically coupled to the optical fiber, a lens structure for focusing light coupled into the lens structure from the optical fiber at a focus beyond the distal end of the needle; andan imaging engine for processing a signal received from the detector via the optical fiber and the lens structure so as to generate an image of a region about the focus. 2. The injection devices of claim 1, wherein the optical fiber and the lens structure are disposed co-axially inside the needle. 3. The injection device of claim 2, wherein the needle has an inner diameter substantially matching an outer diameter of the lens structure and comprises a porous structure proximal to the lens structure for fluid egress from the needle. 4. The injection device of claim 2, wherein the needle has an inner diameter larger than an outer diameter of the lens structure to permit fluid flow therearound to an opening at the distal end of the needle. 5. The injection device of claim 1, wherein the optical fiber and lens structure are disposed along an outer wall of the needle and adhered thereto. 6. The injection device of claim 5, wherein the lens structure is recessed from a tip of the needle. 7. The injection device of claim 1, wherein the lens structure is shaped so as to deflect the light and focus it off-axis. 8. The injection device of claim 1, further comprising an actuation mechanism for at least one of rotating or reciprocating the lens structure. 9. The injection device of claim 1, further comprising a forcing mechanism for ejecting the fluid. 10. The injection device of claim 9, wherein the forcing mechanism comprises at least one of a plunger, pneumatic pressure, or hydraulic pressure. 11. The injection device of claim 10, wherein the plunger comprises a bore along its axis for accommodating the optical fiber. 12. The injection device of claim 1, wherein the lens structure is a gradient-index lens. 13. The injection device of claim 12, wherein the gradient-index lens is integrated with the optical fiber, the gradient-index lens having a diameter substantially equal to a diameter of the optical fiber. 14. The injection device of claim 1, wherein the lens structure comprises an angle-cut lens coupled to an inner tube having a diameter smaller than a diameter of the tubular needle, the inner tube being coupled to the angle-cut lens and rotatably disposed within the tubular needle. 15. An injection device with integrated imaging capability, comprising: a hollow, tubular needle for piercing an injection site and delivering fluid thereto;an optical fiber coaxially disposed inside the needle; anda lens structure, optically coupled to the optical fiber and movable inside the needle from a position proximate ... | - | A61B005/00 A61M005/178
US20140155732 | A1 | 2014-06-05 | SYSTEMS AND METHODS FOR PORTABLE MAGNETIC RESONANCE MEASUREMENTS OF LUNG PROPERTIES | 2012-07-27 | A portable magnetic resonance (MR) system for quantitatively measuring properties of a subject's lungs, such as regional ventilation and lung density, is provided. The portable MR system includes a magnet, radio frequency (RF) coil assembly, and spectrometer system. The magnet can be positioned near the subject's chest. The magnetic field of the magnet substantially homogeneous in a region-of-interest located at a distance from the surface of the magnet that localizes the region-of-interest in the subject's lung. The RF coil assembly includes one or more RF coils that are sized to be positioned near the subject's chest, and receives MR signals from the region-of-interest. The spectrometer system controls the RF coil assembly and computes from the acquired MR signals, a quantitative metric indicative of a characteristic of the subject's lung in the region-of-interest. An active noise cancellation system is provided so RF shielding of the portable MR system is not required. | 1. A portable magnetic resonance system configured to acquire magnetic resonance signals generated in a region-of-interest in a subject's lung and to calculate therefrom a quantitative metric indicative of a property of the subject's lung, comprising: a magnet sized to be positioned proximate to a subject and configured to generate a magnetic field that is substantially homogeneous in a region-of-interest positioned at a distance from a surface of the magnet that is sufficiently large so as to position the region-of-interest in the subject's lung;a radio frequency (RF) coil assembly including at least one RF coil sized to be positioned proximate to the region-of-interest and configured to apply an RF field to the region-of-interest and to receive magnetic resonance signals therefrom;a spectrometer system in communication with the RF coil assembly and programmed to: direct the RF coil assembly to produce an RF field in the region-of-interest at a Larmor frequency such that spins resonant with the Larmor frequency in the region-of-interest are excited;direct the RF coil assembly to receive magnetic resonance signals produced in the region-of-interest in response to the applied RF field; andcompute from the acquired magnetic resonance signals a quantitative metric indicative of a characteristic of the subject's lung in the region-of-interest. 2. The portable magnetic resonance system as recited in claim 1 in which the quantitative metric computed by the spectrometer system is at least one of lung ventilation and lung density. 3. The portable magnetic resonance system as recited in claim 1 in which the magnet is sized such that its thickness is less than both its width and its length. 4. The portable magnetic resonance system as recited in claim 1 further comprising means for providing a hyperpolarized gas to the subject. 5. The portable magnetic resonance system as recited in claim 1 further comprising an enclosure sized to receive the subject. 6. The portable magnetic resonance system as recited in claim 5 in which the magnet is sized to be contained within the enclosure. 7. The portable magnetic resonance system as recited in claim 1 in which the magnet is at least one of a permanent magnet and an electromagnet. 8. The portable magnetic resonance system as recited in claim 7 in which the magnet is a permanent magnet that is configured as a ferro-refraction magnet. 9. The portable magnetic resonance system as recited in claim 8 further comprising a shield that is positioned on substantially only one side of the magnet. 10. The portable magnetic resonance system as recited in claim 7 in which the magnet is configured as at least one of a monohedral magnet, a planar magnet, and a Helmholtz-pair magnet. 11. The portable magnetic resonance system as recited in claim 1 in which the magnet includes a first pole and a second pole that are positioned opposite each other about the at least one RF coil. 12. The portable magnetic resonance system a... | The Brigham and Women's Hospital, Inc | G01R033/34 G01R033/565 G01R033/46 A61B005/08 A61B005/055 A61B005/00
US08758271 | B2 | 2014-06-24 | Nonlinear system identification techniques and devices for discovering dynamic and static tissue properties | 2010-08-31 | A device for measuring a mechanical property of a tissue includes a probe configured to perturb the tissue with movement relative to a surface of the tissue, an actuator coupled to the probe to move the probe, a detector configured to measure a response of the tissue to the perturbation, and a controller coupled to the actuator and the detector. The controller drives the actuator using a stochastic sequence and determines the mechanical property of the tissue using the measured response received from the detector. The probe can be coupled to the tissue surface. The device can include a reference surface configured to contact the tissue surface. The probe may include a set of interchangeable heads, the set including a head for lateral movement of the probe and a head for perpendicular movement of the probe. The perturbation can include extension of the tissue with the probe or sliding the probe across the tissue surface and may also include indentation of the tissue with the probe. In some embodiments, the actuator includes a Lorentz force linear actuator. The mechanical property may be determined using non-linear stochastic system identification. The mechanical property may be indicative of, for example, tissue compliance and tissue elasticity. The device can further include a handle for manual application of the probe to the surface of the tissue and may include an accelerometer detecting an orientation of the probe. The device can be used to test skin tissue of an animal, plant tissue, such as fruit and vegetables, or any other biological tissue. | 1. A device for measuring a mechanical property of a tissue, the device comprising: a probe configured to perturb the tissue with lateral movement relative to a surface of the tissue;an actuator coupled to the probe to move the probe;a detector configured to measure a response of the tissue to the perturbation; anda controller coupled to the actuator and the detector, the controller driving the actuator using a stochastic sequence to move the probe laterally relative to the surface of the tissue, the controller determining the mechanical property of the tissue using the measured response received from the detector, the mechanical property being determined using linear and non-linear stochastic system identification. 2. The device of claim 1, wherein the probe is coupled to the tissue surface. 3. The device of claim 1, further comprising a reference surface configured to contact the tissue surface, the response of the tissue being measured relative to the reference surface. 4. The device of claim 1, wherein the probe comprises a set of interchangeable heads, the set comprising a head for lateral movement of the probe and a head for perpendicular movement of the probe. 5. The device of claim 1, wherein the perturbation comprises extension of the tissue with the probe attached to the surface of the tissue. 6. The device of claim 1, wherein the perturbation comprises sliding the probe across the tissue surface. 7. The device of claim 1, wherein the actuator includes a Lorentz force linear actuator. 8. The device of claim 1, wherein the mechanical property is indicative of tissue compliance. 9. The device of claim 1, wherein the mechanical property is indicative of tissue elasticity. 10. The device of claim 1, wherein the detector comprises a force sensor detecting force of the perturbation. 11. The device of claim 10, wherein the force sensor comprises a current sensor detecting a current input to the actuator. 12. The device of claim 1, wherein the detector comprises a position sensor detecting displacement of the tissue surface. 13. The device of claim 1, further comprising a handle for manual application of the probe to the surface of the tissue. 14. The device of claim 13, further comprising an accelerometer detecting an orientation of the probe. 15. A method of measuring a mechanical property of tissue comprising: placing a probe against a surface of the tissue;mechanically perturbing the tissue with lateral movement of the probe relative to the surface of the tissue using a stochastic sequence;measuring a response of the tissue to the perturbation; anddetermining a mechanical property of the tissue based on the measured response to the perturbation using linear and non-linear stochastic system identification. 16. The method of claim 15, wherein placing the probe comprises coupling the probe to the tissue surface. 17. The method of claim 15, wherein perturbing the tissue comprises extending the tissue surface with the probe attac... | Massachusetts Institute of Technology | A61B005/103
US20140180024 | A1 | 2014-06-26 | SYSTEMS AND METHODS USING A WEARABLE DEVICE TO PREDICT AN INDIVIDUALS DAILY ROUTINE | 2013-11-15 | The methods and systems described herein may involve determining at least one lifeotype of at least one individual, analyzing the at least one lifeotype, and delivering content to at least one individual based on the analysis. The methods and systems described herein may involve providing a game, determining at least one lifeotype of at least one player of the game, analyzing the at least one lifeotype, and affecting the game play based on the analysis. The methods and systems described herein may involve providing an interactive space, determining at least one lifeotype of at least one individual in the space, analyzing the at least one lifeotype, and modifying at least one attribute of the space based on the analysis. | 1. A computer-system-implemented method, the computer system having at least one programmed processor to implement the method, the method comprising: continuously collecting a plurality of types of data components with respect to an individual obtained from at least one wearable sensor device; andtaking a byte structure wherein each bit of the byte structure corresponds to a distinct type of data component among the plurality of types of data components obtained from the at least one wearable sensor device, the computer system:(i) assigning bits based on the continuously collected data components according to the byte structure;(ii) storing at least one byte structure for the individual;(iii) accessing data stored with respect to at least one other individual;(iv) determining a type for the individual based on the similarity of the data structure for the individual to at least one data structure for another individual; and(v) based on the determined type and the individual's collected data components, predicting at least one component of the individual's daily routine. 2. The method of claim 1, wherein the stored data structure for at least one other individual is a database of stored data structures for a plurality of individuals. 3. The method of claim 1, wherein the determining a type is based on similarity to data for an aggregated group of individuals. 4. The method of claim 1, wherein at least one collected data component is selected from the group consisting of: derived data, analytical status data, contextual data, continuous data, discrete data, time series data, event data, raw data, processed data, metadata, third party data, physiological state data, psychological state data, survey data, medical data, genetic data, environmental data, transactional data, economic data, socioeconomic data, demographic data, psychographic data, sensed data, continuously monitored data, manually entered data, inputted data, continuous data and real-time data. 5. The method of claim 1, wherein individuals are associated with a plurality of aggregate data groups. 6. The method of claim 1, further comprising publishing an individual's aggregate data group association. 7. The method of claim 1, wherein the disease-related condition comprises at least one of a disease, disorder, ailment, treatment plan, and a recovery plan. The method of claim 1, wherein at least one data component collected from a wearable sensor device is a data component that is derived from a plurality of sensors that is distinct from the output of any single sensor. 8. The method of claim 1, wherein the assembled data structure that includes at least one component from the collected data components from the wearable sensor device includes at least one data component collected from a wearable sensor device is a data component that is derived from a plurality of sensors that is distinct from the output of any single sensor. | - | G06F017/30 A61B005/16 A61B005/00
US20140163338 | A1 | 2014-06-12 | Analyte Sensor with Slot Antenna | 2012-12-07 | A medical device for detecting at least one analyte in a body fluid is disclosed. The medical device includes at least one implantable functional element and at least one driver having at least one electronic component. The functional element is connectable to the driver. The driver includes a housing having at least one metal housing and at least one wireless communication device. The metal housing has at least one slot structure. The communication device is adapted to communicate through the slot structure with an external apparatus. | 1. A medical device for carrying out at least one medical function on a human or animal body, wherein the medical device comprises at least one implantable functional element, wherein the medical device further comprises at least one driver having at least one electronic component, wherein the functional element is connectable to the driver, wherein the driver has a housing having at least one metal housing, wherein the metal housing is made entirely of a metallic material, wherein the driver is arranged at least partially in the metal housing, wherein the metal housing fully or at least partially encloses the driver, wherein the driver has at least one wireless communication device, wherein the wireless communication device comprises a device for communication selected from the group consisting of radio communication, communication by inductive coupling and communication via electrical coupling, wherein the metal housing has at least one slot structure, wherein the communication device is adapted to communicate through the slot structure with at least one external apparatus so that the communication takes place by means of the slot structure, wherein the slot structure has at least one metallic shielding collar protruding into the interior of the metal housing as a shielding element. 2. The medical device of claim 1 wherein the medical device comprises a sensor device, wherein the functional element comprises at least one implantable sensor element. 3. The medical device of claim 2 wherein the sensor element comprises at least one electrochemical sensor having at least two sensor electrodes adapted to be arranged in a body tissue in the implanted state of the sensor element, wherein the driver has at least one potentiostat and/or at least one primary amplifier, which is connected to the sensor electrodes, wherein the potentiostat and/or the primary amplifier are arranged in the metal housing. 4. The medical device of claim 1 wherein the metal housing forms a metal shell shielding the driver in at least one direction. 5. The medical device of claim 1 wherein the metal housing is hermetically coupled to a carrier element, wherein the carrier element carries the electronic component. 6. The medical device of claim 1 wherein the slot structure comprises at least one slot antenna. 7. The medical device of claim 6 wherein the communication device comprises at least one excitation device, wherein the excitation device is adapted to excite the slot antenna to emit electromagnetic waves. 8. The medical device of claim 1 wherein the slot structure is at least partially sealed by at least one dielectric material. 9. The medical device of claim 1 wherein the metal housing has a shielding function for electron radiation between 3 and 12 MeV of at least a factor of two. 10. The medical device of claim 1 wherein the metal housing comprises a metal selected from one of the following metals: aluminum, iron, lead, copper, a noble metal, or an alloy. 11.... | ROCHE DIAGNOSTICS OPERATIONS, INC. | A61B005/00
US08758244 | B2 | 2014-06-24 | Information processing system and information processing apparatus | 2011-06-14 | An information processing system includes: a physical measurement apparatus measuring the body of a user and radio-transmitting measurement data; and an information processing apparatus receiving the measurement data radio-transmitted from the physical measurement apparatus, displaying information on the measurement data of the user on a screen, and displaying a notice prompting the user to conduct measurement when no measurement data is received by a predetermined time for measurement. | 1. An information processing system comprising: a physical measurement apparatus measuring the body of a user and radio-transmitting measurement data; andan information processing apparatus receiving the measurement data radio-transmitted from the physical measurement apparatus, displaying information on the measurement data of the user on a screen, and displaying a notice prompting the user to conduct measurement when no measurement data is received by a predetermined time for measurement,said information processing apparatus having a human sensor to detect a presence of the user without use of another user, so that the notice prompting the user to conduct the measurement is displayed on the screen when (i) no measurement data is received by the predetermined time for measurement and (ii) the human sensor detects the presence of the user. 2. An information processing apparatus comprising: a display section;a human sensor to detect a presence of the user without use of another user;a radio communication section; anda storage section,the radio communication section receiving measurement data of the user radio-transmitted from a physical measurement apparatus, the display section displaying information on the measurement data from the user, a notice prompting the user to conduct measurement being displayed when (i) no measurement data is received by a predetermined time for measurement and (ii) the human sensor detects the presence of the user. 3. An information processing apparatus according to claim 2, further comprising an audio output section to provide audio output of an alarm sound prompting the user to conduct measurement when no measurement data is received by the time for measurement. 4. An information processing apparatus according to claim 2, wherein measurement data of each user received from the physical measurement apparatus are stored in the storage section in association with a time and date for measurement for each user, andchanges in the measurement data of the user are displayed at the display section in the form of a graph. 5. An information processing apparatus according to claim 4, wherein the measurement data are transmitted from the physical measurement apparatus, the data being accompanied by identification information of the user, anda notice is displayed at the display section when the received data are significantly different from past measurement data of the same user which have been stored in the storage section to notify the user of the difference. 6. An information processing apparatus according to claim 2, comprising: a plurality of physical measurement apparatus, whereina separate time for measurement is set for each of the physical measurement apparatus when measurement data of the user are received from the plurality of physical measurement apparatus, anda process of displaying a notice prompting the user to conduct measurement is performed for each of the physical measurement apparatus. 7. An information p... | Sony Corporation | A61B005/00 G08B021/04
US08750963 | B2 | 2014-06-10 | Implantable device | 2012-03-12 | An implantable electromedical device, having a detection unit for capturing possible device-impairing effects, a control unit, which is connected to the detection unit, a diagnostic and/or treatment unit, and a test unit, of which the test unit is designed to test the diagnostic-treatment unit, and to output test results for storage, of which the diagnostic and/or treatment unit includes sensor units and/or treatment delivery units as components and is designed to record physiological parameters and/or bring about delivery of a treatment, and of which the control unit is designed to actuate the test unit for testing the diagnostic-treatment unit. | 1. An implantable electromedical device, comprising a detection unit configured to capture a device-impairing effect or effects;a diagnostic-treatment unit configured to record physiological parameters or deliver a treatment or both record the physiological parameters and deliver the treatment, comprising a diagnostic unit ora treatment unit orboth the diagnostic unit and the treatment unit;a memory;a test unit configured to test the diagnostic-treatment unit, and to output test results obtained from said test and store said test results in said memory;a control unit connected to the detection unit, the diagnostic-treatment unit, the memory and the test unit, wherein the control unit is configured to actuate the test unit to test the diagnostic-treatment unit,trigger a before-test of at least a portion of the diagnostic-treatment unit by the test unit in response to an output signal from said detection unit indicative of said device-impairing effect, wherein during the before-test, the test unit captures values of system integrity parameters that characterize an operating capability of the implantable medical device. 2. The implantable electromedical device according to claim 1, wherein the detection unit is a magnetic resonance imaging detection unit or an MRI detection unit configured to capture typical magnetic fields or alternating electromagnetic fields or mechanical vibrations or any combination thereof that are typical of an MRI. 3. The implantable electromedical device according to claim 2, wherein the control unit is configured to capture a discontinuation of said output signal of the MRI detection unit that indicates said typical magnetic fields or said alternating electromagnetic fields or said mechanical vibrations or said any combination thereof, and to then trigger the test unit to perform an after-test. 4. The implantable electromedical device according to claim 3, wherein the control unit is further configured to switch the implantable medical device, subsequent to said after-test, into a post-MRI operating mode, in which a plurality of after-tests are carried out cyclically, and compare values of a particular system integrity parameter from a particular after-test to a corresponding value of the particular system integrity parameter from a previous before-test and to terminate the post-MRI operating mode when the corresponding value is beneath a predefined threshold value. 5. An implantable electromedical device according to claim 1, wherein the implantable electromedical device is a stimulator or a monitoring implant having a tissue-contacting electrode pole, or a terminal configured to couple with a tissue-contacting electrode pole, and the system integrity parameters comprise an impedance value that indicates an electrode-tissue contact. 6. The implantable electromedical device according to claim 5, wherein the detection unit is a magnetic resonance imaging detection unit or an MRI detection unit configured to capture typ... | Biotronik SE & Co. KG | A61B005/055 A61N001/02 A61N001/37 A61N001/372
US10591570 | B2 | 2020-03-17 | Method for 3D motion tracking in an MRI scanner using inductively coupled microcoils | 2013-12-17 | Wireless markers having predetermined relative positions with respect to each other are employed for motion tracking and/or correction in magnetic resonance (MR) imaging. The markers are inductively coupled to the MR receive coil(s). The correspondence between marker signals and markers can be determined by using knowledge of the marker relative positions in various ways. The marker relative positions can be known a priori, or can be obtained from a preliminary scan. This approach is applicable for imaging (both prospective and retrospective motion correction), spectroscopy, and/or intervention. | 1. A method for tracking the position and orientation of an object in a magnetic resonance (MR) imaging system, the method comprising: disposing three or more wireless markers on the object having predetermined and unvarying relative positions, whereby motion of the object causes rigid body motion of a configuration of the three or more wireless markers;wherein the wireless markers each include an MR-visible sample coupled to a resonant circuit, and wherein the resonant circuits of the wireless markers are inductively coupled to one or more receive coils of the MR imaging system;providing one or more navigator tracking pulses in an MR pulse sequence for motion tracking of the wireless markers on the object;receiving marker signals from the wireless markers via the one or more receive coils, wherein the marker signals are responsive to the one or more navigator tracking pulses;wherein the marker signals responsive to the one or more navigator tracking pulses include three 1-D projections along three orthogonal directions, wherein the 1-D projections include marker signal peaks from the wireless markers;determining a correspondence between the received marker signal peaks and the wireless markers such that the wireless marker responsible for each received marker signal peak in the three 1-D projections is determined, wherein determination of the correspondence relies on knowledge of the predetermined relative positions of the wireless markers, whereby position and orientation information of the object is obtained; andproviding the position and orientation information of the object as an output or as an input for further processing;wherein the wireless markers are separated by distance from each other in each of three orthogonal directions;wherein the knowledge of the predetermined relative positions of the wireless markers is used to determine the correspondence from order of the marker signal peaks in the three 1-D projections;further comprising performing prospective motion correction of the navigator tracking pulses to keep a relative orientation of coordinates of the navigator tracking pulses and the tracking device within a predetermined range;wherein the prospective motion correction of the navigator tracking pulses ensures that orders of the wireless markers in the three 1-D projections do not change, whereby there is no limit to the range of motion that can be tracked. 2. The method of claim 1, wherein the knowledge of the predetermined relative positions of the wireless markers is further used to determine the correspondence by matching possible wireless marker locations according to the three 1-D projections to a constellation of points having the predetermined relative positions of the wireless markers. 3. The method of claim 1, wherein the one or more receive coils are configured as a coil array, and wherein the knowledge of the predetermined relative positions of the wireless markers is further used in combination with a known geomet... | The Board of Trustees of the Leland Stanford Junior University | G01R033/563 G01R033/565 A61B005/11 A61B005/055 A61B005/00 G01R033/58
US10327685 | B2 | 2019-06-25 | System and method for using multiple sensor calibration methods | 2013-12-19 | The present invention relates to a system and method for improving glucose sensor accuracy by utilizing multiple calibration methods and selecting the most accurate method depending on a consensus glucose concentration estimate. Embodiments of the present invention comprise the steps of performing at least one in vivo update of surrounding glucose to acquire glucose values; calculating multiple updated calibration estimates using the updated glucose values; calculating an initial consensus glucose estimate from sensor output using each updated calibration estimate; applying a smooth crossover function to the multiple calibration estimates based on the value of the initial consensus glucose estimate; and adding weights to the multiple calibration estimates to acquire a consensus glucose estimate. | 1. A method for improving glucose sensor accuracy by utilizing multiple calibration estimates, the method comprising the steps of: performing at least one in vivo update of surrounding glucose to acquire glucose values with the glucose sensor;applying multiple calibration estimates to the updated glucose values;calculating multiple updated calibration estimates using the updated glucose values; wherein each of the multiple calibration estimates is more accurate than the other of the multiple calibration estimates within one of a plurality of glucose concentration ranges;calculating an initial consensus glucose estimate value from sensor output using each updated calibration estimate;weighting the multiple updated calibration estimates based on the value of the initial consensus glucose estimate value such that the weights sum to unity, wherein the weights are smoothly shifted from zero to one among the multiple calibration estimates as a function of the initial consensus glucose estimate value in glucose concentration regions around boundaries of the plurality of glucose concentration ranges;determining a glucose level with the glucose sensor based on a weighted multiple calibration estimates; anddisplaying the determined glucose level on a display of a glucose blood measurement device. 2. The method of claim 1, wherein the initial consensus glucose estimate is calculated by calculating a median of the multiple updated calibration estimates. 3. The method of claim 1, further comprising determining a calibration estimate by comparative analysis of a representative set of in vivo data. 4. The method of claim 1, further comprising setting a nocturnal hypoglycemia alarm in a glucose region between 70 to 110 mg/dL. 5. The method of claim 1, wherein the multiple updated calibration estimates are calculated based on the equation: S=(S0+Sinf*Glucose/KD)/(1+Glucose/KD) orGlucose=KD*(S−S0)/(Sinf−S), whereS=sensor output,KD=apparent binding constant,S0=sensor output when no glucose is present, andSinf=sensor output when glucose is present at saturating levels. 6. The method of claim 5, wherein glucose level is determined based on a diffusion-based transport equation: PG=DF*{ISFG+Tau*d(ISFG)/dt}, wherePG=plasma glucose concentration,ISFG=interstitial glucose concentration,DF=in vivo dilution factor,Tau=in vivo time constant, andd(ISFG)/dt=the time rate of change of the interstitial glucose. 7. The method of claim 6, wherein glucose level is determined based on an equation for plasma glucose expressed as: PG=DF*{KD*(S−S0)/(Sinf−S)+Tau*d[KD*(S−S0)/(Sinf−S)}]/dt}. | Becton, Dickinson and Company | A61B005/1495 A61B005/145 A61B005/1486 A61B005/00
US10485422 | B2 | 2019-11-26 | System and method for imaging subsurface of specimen | 2012-12-20 | There is a need for robust and portable system, apparatus and method for imaging subsurface of specimens. We have described a modular OCDR-OCT system and OFDR-OCT system to obtain high quality images. The instant application also discusses proprietary algorithms that have been modified from existing algorithms and their use as a combination to suit a particular system. The imaging of stationary, moving and combination of both subsurface structures such as retina for diabetic patients is described. | 1. A system, comprising: a light source emitting light of a bandwidth called a first light;the first light is sent to a specimen using a source arm and a sample arm;a beam splitter to split the first light from the source arm as a first path light to a reference arm and as a second path light to the sample arm;a fiber optically integrated fractional wave mirror returning the first path light to the beam splitter to join a returning light from the specimen; wherein the fractional wave mirror comprises of a fiber-optic mirror preceded by a fractional waveplate;and the fractional waveplate in the reference arm further comprises of a loop of a fiber with a radius dependent upon a photoelastic coefficient of the fiber;wherein the fractional waveplate in the reference arm is a fiber optic (2M+1)λ/8 waveplate; where λ is a center wavelength of the light and M is an integer;and the fractional waveplate in the reference arm is located near the fiber-optic mirror;an optical delivery unit and a fractional waveplate in the sample arm to receive the second path of light at the sample arm;the sample arm sends the second path of light to the specimen to generate a probe beam and the specimen reflects back the second path of light as a returning light via the optical delivery unit and the fractional waveplate in the sample arm to the beam splitter;wherein the fractional waveplate in the sample arm is a fiber optic λ/8 waveplate attached to a rear end of the fiber in the sample arm;and the fiber optic (2M+1) λ/8 waveplate is created by looping the fiber and a radius of the loop is calculated using a formula based on the fiber's photoelastic coefficient and radius and λ;a partial returning light from the beam splitter travels through a detector arm to a grating unit and a detector array;the grating unit disperses the partial returning light from the beam splitter and a dispersed light enters the detector array to produce spectra; anda processor to process the spectra. 2. The system of claim 1, wherein a specimen is at least one of retina, skin, anterior segment of the eye, gastrointestinal tract, lungs, teeth, blood vessels, subsurface area of semi-conductors, chip manufacturing and sensitive medical equipment. 3. The system of claim 1; wherein the processor uses at least one of frequency resampling, demodulation, dispersion compensation, and Doppler processing algorithms, wherein dispersion compensation comprises of coherent deconvolution, wherein the frequency resampling comprises of convolution using a Kaiser-Bessel window, wherein the demodulation comprises of a modified Hilbert transform. 4. The system of claim 3; wherein the Doppler processing algorithm includes short time Fourier transforms computation in a direction lateral to the probe beam. 5. The system of claim 3; wherein a Doppler shift is estimated by computing a centroid of a short time Fourier transform spectrum using power near a spectral peak, which is an adaptive centroid algorithm. 6. The ... | - | A61B005/05 A61B003/12 A61B005/00 A61B003/10 A61B001/24 A61B005/02 A61B005/08
US09510778 | B2 | 2016-12-06 | Transdermal device | 2011-05-19 | A transdermal device (10) for sensing one or more analytes in a biological fluid, the device (10) comprising a liquid or gel layer (14); a sensor (18) located in the liquid or gel layer (14) for sensing analyte in the gel layer and an outer layer (16) that is adapted to bind with or trap the one or more analytes of interest, wherein the device (10) is arranged so that in use the analyte is continuously drawn out of the liquid or gel (14) and into the outer layer (16) and the analyte concentration as a function of position across the gel/liquid has a defined profile. | 1. A transdermal device for sensing one or more analytes in a biological fluid, the device comprising a liquid or gel layer; a sensor located in the liquid or gel layer for sensing analyte in the liquid or gel layer and an outer layer adapted to bind with or trap the one or more analytes of interest, wherein the device is arranged so that in use the analyte is continuously drawn out of the liquid or gel and into the outer layer and the resulting analyte concentration as a function of position across the gel/liquid has a defined profile. 2. A device as claimed in claim 1 wherein the sensor is operable to sense analyte concentration in the gel layer as a function of time. 3. A device as claimed in claim 1 wherein the defined profile is linear. 4. A device as claimed in claim 1, wherein a binding/trapping agent is distributed at least over an area of the outer layer corresponding to a measurement area of the gel or liquid layer. 5. A device as claimed in claim 1, wherein the binding/trapping agent is distributed substantially over all of the outer layer. 6. A device as claimed in claim 1, wherein the binding/trapping agent comprises one or more proteins that strongly bind analytes of interest. 7. A device as claimed in claim 1, wherein the binding/trapping agent comprises antibodies. 8. A device as claimed in claim 1, wherein the binding/trapping agent comprises a polymer that strongly binds the analyte. 9. A device as claimed in claim 8, wherein the polymer is nylon or nitrocellulose. 10. A device as claimed in claim 1, wherein the binding/trapping agent comprises charcoal or porous carbon. 11. A device as claimed in claim 1, wherein the binding/trapping agent destorys and/or traps the analyte by chemical or biochemical means. 12. A device as claimed in claim 1, wherein outer binding/trapping layer is adapted to create uniform diffusion profile from the skin to the outer layer. 13. A device as claimed in claim 1, arranged to cause diffusion of the analyte in a direction substantially perpendicular to the gel/liquid and outer layers. 14. A device as claimed in claim 1, further comprising a measurement device for monitoring the at least one analyte, wherein the measurement device comprises the sensor. 15. A device as claimed in claim 14, wherein the measurement device measures the at least one analyte as a function of time. 16. A device as claimed in claim 1, wherein the gel layer has a thickness in the range 10 μm to 1000 μm. 17. A device as claimed in claim 1, where the liquid/gel layer is conductive. 18. A device as claimed in claim 1, wherein the surface area is in the range 1 cm2 to 10 cm2. 19. A device as claimed in claim 1, wherein the device is passive. 20. A device as claimed in claim 1, wherein the device is active. 21. A device as claimed in claim 1 comprising means for enhancing permeability of a patient's skin and/or transport of an analyte through the skin. 22. A device as claimed in claim 1, comprising means for ap... | UNIVERSITY OF STRATHCLYDE | A61B005/145 A61B005/053 A61B005/1477 A61B005/00 A61B010/00
US09801573 | B2 | 2017-10-31 | Endoscope system, processor device, and method for operating endoscope system | 2014-02-04 | A color image sensor captures a reflected image of narrowband light having a wavelength range in which an extinction coefficient varies with a change in an oxygen saturation level of hemoglobin in blood. Thereby a first blue signal, a first green signal, and a first red signal are obtained. The color image sensor captures a reflected image of white light. Thereby a second blue signal, a second green signal, and a second red signal are obtained. Only an oxygen saturation level, out of two or more types of biological functional information including a blood volume and the oxygen saturation level, is obtained based on the first blue signal, the second green signal, and the second red signal. The oxygen saturation level is visualized to produce an oxygen saturation image. | 1. An endoscope system comprising: a light source that sequentially applies white light and blue narrowband light in which extinction coefficient varies significantly in accordance with a change in an oxygen saturation level of hemoglobin in blood, to a subject;a color image sensor that receives an imaging reflection light from the subject illuminated by the blue narrowband light in a first frame to obtain a first image signal, and receives an imaging reflection light from the subject illuminated by the white light in a second frame to obtain a second image signal, and a third image signal, the first image signal corresponding to first reflection light including a first wavelength range in a blue region, an extinction coefficient varying in accordance with an oxygen saturation level of hemoglobin in blood in the first wavelength range, the second image signal corresponding to second reflection light including a second wavelength range in a red region, the third image signal being used for standardizing the first and the second image signals, the third image signal corresponding to third reflection light including a third wavelength range in a green region, the third wavelength range differing from the first and the second wavelength ranges;a processing circuitry configured for:obtaining a first standardization signal ratio and a second standardization signal ratio, the first standardization signal ratio being obtained by standardizing the first image signal with the third image signal, the second standardization signal ratio being obtained by standardizing the second image signal with the third image signal;calculating the oxygen saturation level from a combination of the first and second standardization signal ratios with referring to a correlation stored in a memory, the correlation being a predefined relation between the oxygen saturation and the combination of the first and second standardization signal ratios; andproducing an oxygen saturation image in which the oxygen saturation level is visualized in pseudo color, with referring to a color table stored in a memory, anda display that displays the oxygen saturation image. 2. The endoscope system of claim 1, further comprising an oxygen saturation calculator that obtains the oxygen saturation level not dependent on the blood volume, based on the first image signal, second image signal and the third image signal, and an oxygen saturation image generator for producing the oxygen saturation image based on the oxygen saturation level obtained by the oxygen saturation calculator. 3. The endoscope system of claim 1, wherein the color image sensor images the subject, illuminated with blue narrowband light, with a color image sensor to obtain the first image signal, and the color image sensor images the subject, illuminated with white light, with the color image sensor to obtain the second image signal and the third image signal. 4. The endoscope system of claim 3, wherein the white light is pseud... | FUJIFILM Corporation | A61B005/1455 A61B005/145 A61B001/00 A61B001/06 G06T007/00 A61B005/00 A61B005/1459 G06T011/00
US09675253 | B2 | 2017-06-13 | Animal handling arrangement and method | 2012-04-04 | A method and arrangement for determining a gut fill level of the rumen of an animal uses a three-dimensional camera and an image processing system. The three-dimensional camera is located in a station, wherein the animal is forced to stand essentially still during recording of the three-dimensional image. The three-dimensional camera is located on the left side of the animal at a height above the rumen triangle of the animal, longitudinally in essence in level with the rumen triangle, and is directed downwards towards the rumen triangle during the image recording. The image processing system automatically determines a depth and/or volume of a convexity or concavity of the rumen triangle, and determines the gut fill level of the rumen of the animal based on the determined depth and/or volume. | 1. A method for determining a gut fill level of a rumen of an animal having a rumen triangle defined by a paralumbar fossa of the animal, comprising the steps of: forcing the animal to stand essentially still within a station;with the animal standing essentially still in the station, and with a three-dimensional camera (11) located at a position on a left side of the animal, at a height above the rumen triangle of the animal, longitudinally in essence in level with the rumen triangle, and directed downward towards the rumen triangle, recording a three-dimensional image of at least a portion of the animal;automatically image analyzing the recorded three-dimensional image within an image processing system; andusing the image processing system, automatically determining the gut fill level of the rumen of the animal based on the analyzed three-dimensional image,wherein the gut fill level of the rumen is automatically determined by the image processing system first automatically determining at least one ofi) a depth of one of a) a convexity of the rumen triangle and b) a concavity of the rumen triangle, andii) a volume of one of a) a convexity of the rumen triangle and b) a concavity of the rumen triangle, andsecond automatically determining the gut fill level of the rumen of the animal based on the determined at least one of the depth and the volume of the convexity or concavity of the rumen triangle. 2. The method of claim 1, wherein, the three-dimensional camera comprises optical axes, andwhen recording the three-dimensional image, the three-dimensional camera isi) located at the position on the left side of the animal longitudinally in essence in level with the rumen triangle so that the optical axes of the three-dimensional camera is perpendicular to a longitudinal axis of the animal within a deviation from a perpendicular direction to the longitudinal axis of the animal so that a bottom of the rumen triangle concavity is visible in the three-dimensional image, andii) directed downwards towards the rumen triangle so that the bottom of the rumen triangle concavity is visible in the three-dimensional image. 3. The method of claim 1, wherein, the three-dimensional camera comprises optical axes, andwhen recording the three-dimensional image, the three-dimensional camera isi) located at the position on the left side of the animal longitudinally in essence in level with the rumen triangle so that the optical axes of the three-dimensional camera is perpendicular to a longitudinal axis of the animal within a deviation of 15 degrees from a perpendicular direction to the longitudinal axis of the animal, andii) directed downwards almost tangentially towards the rumen triangle. 4. The method of claim 1, wherein, the three-dimensional camera comprises optical axes, andwhen recording the three-dimensional image, the three-dimensional camera isi) located at the position on the left side of the animal longitudinally in essence in level with the rumen triangle... | DELAVAL HOLDING AB | A61D099/00 A61B005/00 A01K029/00 A61B005/107
US09526421 | B2 | 2016-12-27 | Mobile wireless customizable health and condition monitor | 2013-11-25 | A method and system for wellness monitoring using one or more wellness indicator inputs and values is provided. One or more wellness indicator monitoring devices may be provided for measuring wellness indicator input. The wellness indicator monitoring devices may have one or more sensors and a microcontroller in communication with the one or more sensors. One or more servers may communicate with the one or more wellness indicator monitoring devices over a network. A processor may be configured to manipulate the wellness indicator input, and one or more output device may create a desired output based on the wellness indicator values. | 1. A method for health and wellness assessment comprising: gathering wellness indicator inputs for patient-specific wellness indicators utilizing human observations, utilizing one or more sensing devices, or by utilizing a combination of human observations and one or more sensing devices;transmitting wellness indicator inputs to a server through manual user input or transmission from a sensing device;maintaining data for one or more patient-specific wellness indicators on the server;deriving one or more wellness indicator values from one or more wellness indicator inputs;providing an output or display of derived wellness indicator values for evaluation;evaluating wellness indicator values to assess patient health;receiving an input manually correcting wellness indicator inputs and recalculating values to improve accuracy of wellness indicator scores;generating a correction value based on a frequency and a characteristic of the manually corrected wellness indicator inputs; andautomatically correcting a subsequent wellness indicator input based on the generated correction value. 2. The method of claim 1, wherein: a wellness indicator can be a simple wellness indicator with a value that is derived directly from wellness indicator input or a composite wellness indicator that is derived from at least one other wellness indicator. 3. The method of claim 2, further comprising: establishing formulas for weighting components of an individual wellness indicator or a composite wellness indicator and deriving the value of an individual or composite wellness indicator by applying the weighting to the corresponding values of its component wellness indicators. 4. The method of claim 3, further comprising: comparing wellness indicator values to important contextual information such as population-based risk, population norms, or a patient-specific goal or normal range. 5. The method of claim 1, further comprising: comparing wellness indicator values to prior values for that patient and allowing comparison and evaluation of patient-specific wellness indicator data over time. 6. The method of claim 1, further comprising: displaying individual and composite wellness indicators in a novel graphical manner in which a scale of color and numbers provide a simple but unambiguous presentation of the wellness indicator values relative to the desired contextual values. 7. The method of claim 1, further comprising: providing one or more sensors, including at least one of an accelerometer, a humidity sensor, skin temperature, weight sensors, GSR sensor, elevation sensor, and or physiological sensors;incorporating these sensors in sensing devices, including at least one of a wearable monitor or external sensor;measuring wellness indicator inputs at desired intervals automatically or manually; andtransmitting the results to the server. 8. The method of claim 7, wherein: external sensor includes at least one of, a humidity monitor, shower monitor, toilet flushing monitor,... | NRV-WELLNESS, LLC | A61B005/00 A61B005/024 G08B021/04 G06F019/00 A61B005/11 A61B005/1455
US20140163350 | A1 | 2014-06-12 | SILICON NANO-CRYSTAL BIOSENSOR AND METHOD OF FABRICATING THE SAME | 2013-07-12 | A silicon nano-crystal biosensor includes a flexible substrate transformed depending on a shape of a body organ, a light emitting device disposed on the flexible substrate and emitting light, and a light detector opposite to the light emitting device on the flexible substrate. The light detector absorbs the emitted light. A length of the flexible substrate is substantially equal to or greater than a radius of curvature of the body organ. | 1. A silicon nano-crystal biosensor comprising: a flexible substrate transformed depending on a shape of a body organ;a light emitting device disposed on the flexible substrate and emitting light; anda light detector opposite to the light emitting device on the flexible substrate, the light detector absorbing the emitted light,wherein a length of the flexible substrate is substantially equal to or greater than a radius of curvature of the body organ. 2. The silicon nano-crystal biosensor of claim 1, wherein the flexible substrate includes a polymer substrate, a liquid crystal polymer substrate, a metal substrate, or a glass substrate. 3. The silicon nano-crystal biosensor of claim 1, wherein the light emitting device includes a hole-injection layer, a light emitting layer, an electron-injection layer, and a device electrode which are sequentially stacked on the flexible substrate. 4. The silicon nano-crystal biosensor of claim 3, wherein the light emitting layer includes silicon carbide (SiC) including a silicon nano-crystal. 5. The silicon nano-crystal biosensor of claim 4, wherein the silicon nano-crystal has a size of about 1 nm to about 10 nm. 6. The silicon nano-crystal biosensor of claim 3, wherein the hole-injection layer and the electron-injection layer include silicon carbide (SiC) or silicon-carbon nitride (SiCN). 7. The silicon nano-crystal biosensor of claim 1, wherein the light detector includes a hole doping layer, a light absorbing layer, an electron doping layer, and a detection electrode which are sequentially stacked on the flexible substrate. 8. The silicon nano-crystal biosensor of claim 7, wherein the light absorbing layer includes silicon carbide (SiC) including a silicon nano-crystal. 9. The silicon nano-crystal biosensor of claim 7, wherein the hole doping layer and the electron doping layer include silicon carbide (SiC) or silicon-carbon nitride (SiCN). 10. A silicon nano-crystal biosensor comprising: a measuring part having a through region, the measuring part formed of a flexible material;a light emitting part disposed at a side of the measuring part, the light emitting part emitting light to the measuring part; anda light detecting part disposed at another side of the measuring part, the light detecting part opposite to the light emitting part, and the light detecting part absorbing the light passing through the through region,wherein an intensity of the light absorbed in the light detecting part is varied according to a light absorption amount of biomaterials disposed in the through region. 11. The silicon nano-crystal biosensor of claim 10, wherein the measuring part includes a polymer material, a liquid crystal polymer material, a metal material, or a glass material. 12. The silicon nano-crystal biosensor of claim 10, wherein the light emitting part includes silicon carbide (SiC) including a silicon nano-crystal. 13. The silicon nano-crystal biosensor of claim 12, wherein the silicon nano-crystal has a s... | - | A61B005/00 H01L031/18
US20140163070 | A1 | 2014-06-12 | TREATMENT FOR CEREBRAL PALSY IMPAIRED SPEECH IN CHILDREN | 2014-02-18 | Cerebral palsy impaired speech in children and adolescents are effectively treated by administration of a psychostimulant. Low doses of the psychostimulant significantly (p=0.0025) increases the percentage of correctly pronounced intelligible syllables or words and the ability to more intelligibly communicate (p=0.0309). The improvement in speech persists after cessation of or prior to continued psychostimulant treatment. | 1. A method for treating speech impairment secondary to cerebral palsy in a subject in need of such treatment, said method comprises: (a) providing a psychostimulant;(b) administering the psychostimulant in a therapeutically effective dose to the subject;whereby the speech impairment is improved. 2. The method of claim 1, wherein the subject has a chronological age greater than the speech-language age equivalence prior to step (a) and the difference between the chronological age and speech language age equivalence is diminished after step (b). 3. The method of claim 1, wherein there is a diminished difference in chronological age to speech-language age equivalence that persists after the psychostimulant is no longer efficaciously active in the subject. 4. The method of claim 1, wherein the subject is unable to pronounce one or more of the bilabial consonants prior to step (a) and is able to pronounce the one or more bilabial consonants after step (b). 5. The method of claim 1, wherein steps (a) and (b) are repeated periodically over a period of time and wherein the diminishment in the impaired speech continues over the period of time. 6. The method of claim 1, wherein further comprising prior to step (a) determining the cognitive functional age of the subject through non-verbal means, and wherein the cognitive functional age is at least about two years. 7. The method of claim 1, wherein the improved speech impairment comprises a percentage increase in correctly pronounced syllables and words of from at least about 1.2 fold to upwards of 5 fold. 8. The method of claim 1, wherein the subject is a child or adolescent. 9. The method of claim 8, wherein the speech impairment comprises severe dysarthric speech, and the child or adolescent prior to steps (a) and (b), has no or limited bilabial functionality, and after step (b) has improved bilabial functionality. 10. The method of claim 1 comprises a psychostimulant 11. The method of claim 1, wherein the psychostimulant comprises an amphetamine. 12. A method for evaluating a subject for the psychostimulant treatment of a speech impairment secondary to cerebral palsy, said method comprises: (a) diagnosing the subject as having cerebral palsy;(b) determining the subject has a speech impairment secondary to the cerebral palsy;(c) determining the subject has a threshold cognitive capacity; and wherein when the subject has cerebral palsy impaired speechand the threshold cognitive capacity, the subject is a candidate for psychostimulant treatment to diminish the speech impairment. 13. The method of claim 12, step (c) further comprises determining the cognitive age of the subject, and wherein the chronological age is greater than the cognitive age. 14. The method of claim 12, wherein the threshold cognitive capacity is at least about a 2 year old. 15. The method of claim 12, wherein step (b) further comprises measuring the speech-language age equivalence of the subject; and wherein when the chron... | - | A61K031/4458 A61B005/16 A61B005/00 A61K031/137
US08758260 | B2 | 2014-06-24 | Ischemia detection using a heart sound sensor | 2011-09-13 | A system comprising an implantable medical device (IMD) includes an implantable heart sound sensor to produce an electrical signal representative of at least one heart sound. The heart sound is associated with mechanical activity of a patient's heart. Additionally, the IMD includes a heart sound sensor interface circuit coupled to the heart sound sensor to produce a heart sound signal, and a signal analyzer circuit coupled to the heart sound sensor interface circuit. The signal analyzer circuit measures a baseline heart sound signal, and deems that an ischemic event has occurred using, among other things, a measured subsequent change in the heart sound signal from the established baseline heart sound signal. | 1. A method of operating a medical device system, the method comprising: sensing a heart sound signal using an implantable medical device of the medical device system, wherein a heart sound is associated with mechanical vibration of a heart of a subject;establishing a baseline value of a characteristic of at least one heart sound in the heart sound signal;deeming that an ischemic event occurred using at least a measured subsequent change in the heart sound characteristic from the established baseline value of the heart sound characteristic;discriminating a transient ischemic event from an acute myocardial infarction (AMI) using the measured subsequent change in the heart sound characteristic from the established baseline value of the heart sound characteristic; andgenerating, by the medical device system, an indication of the ischemic event or AMI and providing the indication to a user or process. 2. The method of claim 1, wherein the heart sound characteristic includes at least one of: an amplitude of a first heart sound of the heart sound signal normalized with respect to an amplitude of a second heart sound; andan amplitude of the first heart sound of the heart sound signal normalized with respect to a measured power of the heart sound signal measured during systole. 3. The method of claim 1, wherein the heart sound characteristic includes at least one of: a power spectrum of the heart sound of the heart sound signal;a frequency of occurrence of a heart sound in the heart sound signal; anda duration of an occurrence of the heart sound in the heart sound signal. 4. The method of claim 1, wherein establishing a baseline value of a heart sound characteristic includes establishing an amplitude baseline of at least one of an S1 or S2 heart sound; andwherein deeming that an ischemic event occurred includes deeming that an ischemic event occurred using a detected decrease in the at least one of the S1 or S2 heart sound from the established baseline amplitude. 5. The method of claim 1, wherein the heart sound characteristic includes a ratio that includes an S3 heart sound amplitude and an S4 heart sound amplitude. 6. The method of claim 1, wherein deeming that an ischemic event occurred is inferred at least in part by detecting, in association with exercise of the subject, a merging of an S3 heart sound and an S4 heart sound in the heart sound signal. 7. The method of claim 1, including: sensing an electrical cardiac signal using the medical device and establishing a baseline for the electrical cardiac signal, andwherein discriminating a transient ischemic event from an AMI includes discriminating the transient ischemic event from the AMI using a temporal relationship of a detected change in the cardiac signal from the cardiac signal baseline and a detected change in the heart sound characteristic. 8. The method of claim 7, wherein discriminating a transient ischemic event from an AMI includes discriminating a transient ischemic event from an A... | Cardiac Pacemakers, Inc. | A61B005/04
US08755886 | B2 | 2014-06-17 | Implantable device with bias for MRI | 2010-12-22 | An ambulatory or implantable device, such as a pacer, defibrillator, or other cardiac rhythm management device, can tolerate magnetic resonance imaging (MRI) or other noise without turning on an integrated circuit diode by selectively providing a bias voltage that can overcome an expected induced voltage resulting from the MRI or other noise. | 1. An apparatus comprising: an implantable medical device, comprising: an electrical energy delivery circuit, comprising:an integrated circuit including a diode having first and second terminals, wherein a first terminal of the diode is electrically coupled to a first reference voltage; andenergy output circuitry referenced to a second reference voltage that is set at a specified value that is configured to provide a common mode bias to avoid turn-on of the diode during at least:a magnetic resonance imaging (MRI) scanning, of a subject in which the implantable medical device is implanted, in an MRI scanner. 2. The apparatus of claim 1, in which the energy output circuitry is referenced to a second reference voltage that is set at a specified value that avoids turn-on of the diode during at least a magnetic resonance imaging (MRI) scanning, of a subject in which the implantable medical device is implanted, in an MRI scanner. 3. The apparatus of claim 1, wherein the energy output circuitry is referenced to the first reference voltage during a first mode of operation of the implantable medical device and referenced to a second reference voltage during a second mode of operation, and comprising: a controller circuit, configured to selectively connect the energy output circuitry to the first reference voltage during the first mode of operation, and to the second reference voltage during the second mode of operation, wherein the second mode of operation is configured to inhibit turn-on of the diode in the presence of noise interference. 4. The apparatus of claim 3, wherein the energy output circuitry comprises a recharge switch that is closed during a recharge pulse delivered in response to completion of delivery of an electrostimulation pulse, wherein the recharge switch is referenced to the first reference voltage during a first mode of operation of the implantable medical device and referenced to a second reference voltage during a second mode of operation. 5. The apparatus of claim 4, wherein the energy output circuitry comprises an electrostimulation supply capacitor, wherein the electrostimulation supply capacitor is referenced to the first reference voltage during a first mode of operation of the implantable medical device and referenced to a second reference voltage during a second mode of operation. 6. The apparatus of claim 5, wherein the energy output circuitry comprises a coupling capacitor, wherein the coupling capacitor is referenced to the first reference voltage during a first mode of operation of the implantable medical device and referenced to a second reference voltage during a second mode of operation. 7. The apparatus of claim 6, comprising: an electrostimulation switch, configured to deliver energy from the electrostimulation supply capacitor during the electrostimulation pulse, and wherein the recharge switch is configured to alter charge on the coupling capacitor during the recharge pulse. 8. The apparatus of claim 7, whe... | Cardiac Pacemakers, Inc. | A61N001/00 A61B005/05
US08740819 | B2 | 2014-06-03 | Method and apparatus for measuring representational motions in a medical context | 2008-03-20 | Disclosed is an apparatus and corresponding method to capture individual representational motions made by a person while performing a neuropsychological test. A user of the apparatus and method may be allowed to view, edit, classify, and retrieve any captured and recorded motions made by the person. In one embodiment, a capture unit, such as a digitizer, captures the motions made by a person while performing a Clock Drawing Test, and the captured data may then be reported in a myriad of ways. The apparatus and method also provide a means to standardize administration and scoring of writing utensil and paper based neuropsychological testing administered to a person or control and test groups for domestic or international applications. By analyzing individual representational motions made by a person while performing a neuropsychological test, unexpectedly more information may be gleaned from the test than was available to physicians from only a completed drawing. | 1. A computer implemented method for processing graphomotor motion in a diagnostic task, the method comprising: receiving, at a computing device, first data representing graphomotor motion made by a first subject during a first execution of a graphomotor diagnostic task performed in a medical context, wherein the data representing the motion comprises data representing dynamic characteristics of said motion;processing, using the computing device, prior data characterizing motion made during one or more prior executions of the diagnostic task to determine characteristics of one or more motion element classes;processing, using the computing device, the first data representing the motion to identify a plurality of elements in the motion, including classifying at least some of said elements according to the one or more motion element classes; anddetermining, using the computing device, using the processed first data and the determined characteristics of the one or more motion element classes, a quantitative, qualitative and/or categorical assessment of the first execution of the diagnostic task associated with neurocognitive mechanisms underlying said motion. 2. The method of claim 1 further comprising soliciting the first subject to make the graphomotor motion and recording the first data representing said motion. 3. The method of claim 1 wherein the prior data includes data characterizing one or more prior executions by the first subject of the diagnostic task. 4. The method of claim 2 further comprising identifying, using the processed first data and the determined characteristics of the one or more motion element classes, changes in the first subject's executions of the graphomotor diagnostic task over time. 5. The method of claim 1 wherein the prior data includes data characterizing one or more prior executions by subjects other than the first subject of the diagnostic task. 6. The method of claim 5 wherein the processing to determine characteristics of the one or more motion element classes includes establishing a performance baseline, and determining the assessment of the first diagnostic task by the subject is based on the performance baseline. 7. The method of claim 1 wherein the diagnostic task includes a clock drawing test. 8. The method of claim 7 wherein the motion element classes include one or more of hour numbers, an hour hand, a minute hand, a second hand, a clock face outline, and a clock face center point. 9. The method of claim 1 wherein the dynamic characteristics include one or more of a change of position relative to a reference point, an acceleration of motion, a rate of motion, a time of making a motion relative to a time of making another different motion, a starting position and an ending position relative to an expected starting position and an expected ending position, and one or more via point positions relative one or more corresponding via point positions between a starting position and an ending position. 10.... | Massachusetts Institute of Technology Lahey Clinic Foundation, Inc. | A61B005/103 A61B005/11
US08755864 | B2 | 2014-06-17 | Robotic surgical system and method for diagnostic data mapping | 2006-12-29 | A method of generating a diagnosis map of at least a portion of the heart includes inserting an electrode within the portion of a heart, robotically moving the electrode therein, measuring electrophysiology information at a point on the surface of the heart, associating the measured electrophysiology information with position information for the point on the surface of the heart, repeating the measuring and associating steps for a plurality of points on the surface of the heart, thereby generating a plurality of surface diagnostic data points, and generating the diagnosis map therefrom. The electrode may be moved within the heart randomly, pseudo-randomly, or according to one or more predetermined patterns. A three-dimensional model of the portion of the heart may be provided and presented as a graphical representation, either with or without information indicative of the measured electrophysiology information superimposed thereon. | 1. A method of generating a diagnosis map of at least a portion of a heart, comprising the steps of: inserting an electrode within a portion of a heart;using a robotic controller to move the electrode within the portion of the heart;detecting position information of the electrode, thereby generating a plurality of location points that define a space occupied by the portion of the heart;processing the plurality of location points to distinguish those location points that are interior to a surface of the portion of the heart;generating a plurality of surface points defining a three-dimensional surface model of the portion of the heart;measuring electrophysiology information of at least some of the plurality of surface points;associating measured electrophysiology information with the surface point at which the measurement was made; andstoring the plurality of surface points defining the three-dimensional surface model of the portion of the heart with the associated measured electrophysiology information. 2. The method of claim 1, further comprising: presenting a graphical representation of the three-dimensional surface model of the portion of the heart;receiving input that identifies one or more target locations on the graphical representation of the three-dimensional surface model of the portion of the heart; androbotically moving the electrode to each of the identified target locations. 3. The method of claim 1, further comprising: presenting a graphical representation of the three-dimensional surface model of the portion of the heart;processing the measured electrophysiology information to identify one or more contact points that are potential treatment sites; andflagging the one or more identified potential treatment sites on the graphical representation of the three-dimensional model of the portion of the heart. 4. The method of claim 3, further comprising: receiving input that selects one or more of the identified potential treatment sites on the graphical representation of the three-dimensional model of the portion of the heart; androbotically moving the electrode to at least one selected treatment site. | St. Jude Medical, Atrial Fibrillation Division, Inc. | A61B005/05 A61B005/06 A61B019/00
US20140155777 | A1 | 2014-06-05 | MOUTHPIECE FOR BREATHALYZER | 2012-07-15 | A mouthpiece for a breathalyzer. A body (20) includes a breath inlet (22) and a breath outlet (24) through which breath enters and exits. A breathalyzer fitting part (30) protrudes from the outer circumference of the body (20), and is fitted into a breathalyzer (10). A transparent hollow breath indicator (40) is disposed on the body (20) so as to be perpendicular to the lengthwise direction of the body (20). A breath flow hole (50) provided on the body (20) allows the breath indicator (40) and the body (20) to communicate with each other such that the breath that has entered through the breath inlet (22) moves into the breath indicator (40). A breath indicator ball (60) is movable upward and downward inside the breath indicator (40) so as to be lifted up by the breath that has entered the breath indicator (40) through the breath flow hole (50). | 1. A breathalyzer mouthpiece comprising: a body (20) comprising a breath inlet (22) through which breath enters and a breath outlet (24) through which the breath exits;a breathalyzer fitting part (30) protruding from an outer circumferential portion of the body (20), the breathalyzer fitting part (30) being fitted into a breathalyzer (10);a transparent hollow breath indicator (40) disposed on an outer circumference of the body (20) so as to be perpendicular to a lengthwise direction of the body (20);a breath flow hole (50) provided on the body (20), wherein the breath flow hole (50) allows the breath indicator (40) and the body (20) to communicate with each other such that the breath that has entered through the breath inlet (22) moves into the breath indicator (40); anda breath indicator ball (60), wherein the breath indicator ball (60) is movable in an upward-downward direction inside the breath indicator (40) so as to be lifted up by the breath that has entered the breath indicator (40) through the breath flow hole (50). 2. The breathalyzer mouthpiece according to claim 1, wherein the breath inlet (22) is provided in one end of the body (20), and the breath outlet (24) is provided in the other end or an outer circumferential portion of the body (20). 3. The breathalyzer mouthpiece according to claim 1, wherein the breath indicator (40) comprises numerical value indicator lines (42), wherein the numerical value indicator lines (42) are arranged at predetermined intervals in order to indicate lifted positions of the breath indicator ball (60), and a numerical value reference line (44) which indicates whether or not an amount of breath required for an operation of the breathalyzer (10) has entered. 4. The breathalyzer mouthpiece according to claim 1, wherein the breath indicator ball (60) is painted with or made of a fluorescent material so as to be easily recognizable at night. 5. The breathalyzer mouthpiece according to claim 1, wherein an inner diameter of the breath outlet (24) is smaller than an inner diameter of the breath inlet (22), and wherein the body (20) has a fitting hole (26) through which the breath enters the breathalyzer fitting part (30), an inner diameter of each of the fitting hole (26) and the breath flow hole (50) being smaller than an inner diameter of the breath outlet (24). 6. The breathalyzer mouthpiece according to claim 2, wherein the breath indicator (40) comprises numerical value indicator lines (42), wherein the numerical value indicator lines (42) are arranged at predetermined intervals in order to indicate lifted positions of the breath indicator ball (60), and a numerical value reference line (44) which indicates whether or not an amount of breath required for an operation of the breathalyzer (10) has entered. | YOUN-JEONG JANG | A61B005/097 G01N033/497 A61B005/08
US20140180156 | A1 | 2014-06-26 | AEROSOL COLLECTION DEVICES AND METHODS OF USE | 2011-11-17 | Provided are devices for collecting an aerosol sample from a subject. The devices comprise a conduit that defines an inner space for the passage of exhaled air. An example conduit has a long axis and a first opening for receiving exhaled air from the subject. The devices further comprise a filter for collecting a sample from the exhaled air. Also provided are methods for collecting samples aerosols exhaled from a subject. | 1. A device for collecting an aerosol sample from a subject, comprising: a. a conduit that defines an inner space for the passage of exhaled air, wherein the conduit has a long axis and a first opening for receiving exhaled air from the subject; andb. a filter for collecting a sample from the exhaled air, wherein the filter is in communication with the inner space and is substantially aligned with the first opening. 2. The device of claim 1, wherein the cross-sectional area of the inner space along the conduit taken perpendicular to the long axis is constant between the opening and the filter. 3. The device of claim 1, wherein the a portion of the conduit is configured for placement in the oral cavity of the subject, and wherein the conduit comprises at least one notch spaced from the first opening, said notch configured to receive a tooth surface of the subject when the portion configured for placement in the oral cavity is operably located in the oral cavity. 4. The device of claim 3, wherein the distance between the notch and the first opening measured along the body's outer surface is about 1.0 cm or greater. 5. (canceled) 6. (canceled) 7. The device of claim 1, further comprising a branch segment defining an inner space in communication with inner space of the conduit that extends from the conduit at an angle relative to the long axis of the conduit. 8. The device of claim 7, wherein the branch segment terminates in a reservoir configured to receive exhaled air. 9. The device of claim 8, wherein the opening to the branch segment from the conduit has a larger cross-sectional area than a cross sectional area of the conduit taken perpendicular to the long axis. 10. The device of claim 8, wherein the reservoir has an inner volume less than 300 ml. 11. The device of claim 8, wherein the reservoir expands upon filling with exhaled air from the subject. 12. The device of claim 11, wherein pressure in the expanded reservoir directs exhaled air along the conduit and through the filter. 13. The device of claim 8, wherein the exhaled air received in the reservoir increases pressure in the reservoir causing the direction of additional exhaled air along the conduit and through the filter. 14. The device of claim 1, wherein the filter comprises nucleic acid or an antigen from a lung pathogen. 15. (canceled) 16. The device of claim 14, wherein at least a portion of the lung pathogen is collected from the exhaled air. 17. The device of claim 14, further comprising a solution containing an antibody specific for the antigen. 18. The device of claim 17, wherein the conduit further comprises a reservoir configured to receive the solution and channel configured to deliver at least a portion of the received solution into contact with the filter. 19. The device of claim 14, wherein the lung pathogen is selected from the group consisting of streptococcus pneumoniae, mycoplasma tuberculosis, Chlamydia pneumoniae, legionella sp, influenza viruses, r... | GEORGIA TECH RESEARCH CORPORATION MD INNOVATE | A61B005/08
US08977334 | B2 | 2015-03-10 | Catheter systems for measuring electrical properties of tissue and methods of use | 2013-11-27 | Catheter systems for measuring at least one electrical property, e.g., impedance, of cardiac tissue of a living being are disclosed. The system includes a catheter having a tip with a sensing electrode, a guard electrode and an electrical shield. The sensing electrode is arranged to engage the cardiac tissue and is coupled to circuitry for measuring the at least one electrical property of the cardiac tissue, shielding the sensing electrode from bulk blood adjacent the cardiac tissue. The measurement can gated to the cardiac cycle. Additional embodiments include multi-electrode sensor catheter tips for high density mapping. Moreover, such tips may be dynamically configurable, i.e., their electrodes can be variably assigned as sensor electrodes or guard electrodes by associated circuitry. Such multi-electrode configuration and reconfiguration can be gated to the cardiac cycle. | 1. A catheter system for detecting at least one electrical property of anisotropically conducting cardiac tissue of a living being in an area of the tissue comprising surrounding blood having electrical conductance, said system comprising a catheter having a distal end comprising a plurality of electrodes configured for engaging the cardiac tissue for effecting high density impedance mapping thereof,and an electrical shield,said distal end of said catheter being arranged to reduce shunt conductance which exists between the electrodes and the surrounding blood,said system further comprising control circuitry configured to measure electrical impedance between pairs of said plurality of electrodes or between each of said plurality of electrodes and ground and to determine based on said impedance which of said electrodes are in contact with the cardiac tissue,said control circuitry further configured to connect a first subset of said plurality of electrodes to a sensing circuit, said sensing circuit configured to measure a voltage at at least one electrode of said first subset of said plurality of electrodes,said control circuitry further configured to connect a second subset of said plurality of electrodes as guard electrodes that are connected to a follower amplifier configured to apply a signal to said guard electrodes to maintain the potential of said guard electrodes at the same voltage as the voltage appearing at said at least one sensing electrode,said guard electrodes surrounding said first subset of electrodes and configured to engage said cardiac tissue and shield said first subset of electrodes from the surrounding blood adjacent the cardiac tissue, said electrical shield surrounding said guard electrodes. 2. The catheter system of claim 1 additionally comprising a signal source, said signal source applying a small current to said first subset of electrodes, whereupon a sensed voltage occurs at said first subset of electrodes that is indicative of impedance of the cardiac tissue in the vicinity of said first subset of electrodes. 3. The system of claim 1 wherein the catheter is limited in size so as to be arranged to measure the impedance at a plurality of points on the cardiac tissue at a density of at least four points/cm2. 4. The system of claim 1, wherein said impedance is measured with a time-varying signal so as to measure in phase and quadrature components of said impedance. 5. The system of claim 1, wherein said control circuitry is configured to dynamically reconfigure said first and second subsets of electrodes during a cardiac cycle wherein motions of the tissue or catheter alter which portions of the plurality of electrodes are in firm contact with the tissue. | Albert Einstein Healthcare Network The Trustees of the University of Pennsylvania | A61B005/042 A61B005/053 A61B005/0428
US10959640 | B2 | 2021-03-30 | Apparatus and method for supporting brain function enhancement | 2012-10-31 | A training apparatus 1000 using a method of decoding nerve activity includes: a brain activity detecting device 108 for detecting brain activity at a prescribed area within a brain of a subject; and an output device 130 for presenting neurofeedback information (presentation information) to the subject. A processing device 102 decodes a pattern of cranial nerve activity, generates a reward value based on a degree of similarity of the decoded pattern with respect to a target activation pattern obtained in advance for the event as the object of training, and generates presentation information corresponding to the reward value. | 1. An apparatus for supporting brain function enhancement of a prescribed brain function by enabling effective learning, comprising: a brain activity detecting device for detecting a signal indicating brain activity at a prescribed area within a brain of a subject;a storage device storing information of a target class corresponding to a target activity pattern obtained beforehand with respect to brain function enhancement; andprocessing circuitry configured to, during a brain activity decoder configuration stage, perform the following steps present, for a predefined time period, the subject with a plurality of stimulus events, where a stimulus event is a perceptual stimulus which activates portions of the subject's brain;receive brain activity signals from the brain activity detecting device while the subject is exposed to the plurality of stimulus events, each of the plurality of stimulus events corresponding to one of a plurality of classes including the target class; andtrain, using a machine learning algorithm, the processing circuitry to decode cranial nerve activity patterns from brain activity signals and classify the cranial nerve activity patterns to one of the plurality of classes of activity patterns classified in advance;the processing circuitry further configured to, during a neurofeedback stage for training the subject, repeatedly perform the following steps until a predetermined condition is satisfied, exposing the subject to a reward stimulus so that the subject tries to increase the reward while maintaining the subject in the absence of the awareness of the relation between the reward stimulus and the target class;receiving a brain activity signal inducted by the subject from the brain activity detecting device while the subject is exposed to the reward stimulus;deriving, from the received brain activity signal, a current cranial nerve activity pattern;calculating a value representing a degree of possibility of said current cranial nerve activity pattern belonging to the target class,computing, based on said calculated value, in accordance with degree of similarity of said current cranial nerve activity pattern to said target class, a reward value corresponding to said degree of similarity; andaltering the reward stimulus to represent a magnitude of said reward value without revealing to the subject the stimulus event corresponding to the target class; andoutputting said altered reward stimulus to said subject, whereinsaid stimulus event corresponding to the target class is an object of perception leading to an identification problem of which class it is classified to in the brain; andsaid processing circuitry is further configured to calculate likelihood of which class said activation pattern of cranial nerve activity corresponds to. 2. The apparatus for supporting brain function enhancement according to claim 1, wherein the prescribed area within the brain of the subject corresponds to specific portions of the brain. 3. The a... | ADVANCED TELECOMMUNICATIONS RESEARCH INSTITUTE INTERNATIONAL | A61B005/0482 A61B005/055 A61B005/04 A61B005/0484 A61B005/0476 G01R033/48 A61B005/00 G06F003/01 A61M021/00 A61M021/02
US09314200 | B2 | 2016-04-19 | Lancing device for collecting body fluid samples | 2013-12-20 | A lancing device for collecting body fluid samples with a body at the end of which an endcap is arranged. The endcap has a positioning surface with an outlet opening. The device further comprises a socket to receive at least one lancet, which is interchangeably clamped in the body, a clamping device, and a release mechanism, with which the lancet is clamped inside the body. The lancing procedure is initiated with the tip of the lancet emerging through the outlet opening. An ejection device is used to eject a used lancet. The endcap is functionally coupled with the ejection device in such a way that, when the ejection device is actuated, the endcap is held pivotably on the body so that it can swing out of the path of the lancet. | 1. A lancing device for collecting body fluid samples, comprising: a) a body, at the end of which an endcap is arranged, said endcap having a positioning surface with an outlet opening,b) a socket to receive at least one lancet, wherein said lancet is interchangeably clamped in the body,c) a clamping device, with which the lancet is clamped inside the body, and a release mechanism able to initiate a lancing procedure, a tip of said lancet emerging through the outlet opening during the lancing procedure, andd) an ejection device to eject said lancet after the lancing procedure, wherein the endcap comprises several portions, each of said portions is pivotably connected via a separate pivot joint to said body, wherein the endcap is functionally coupled with the ejection device in such a way that, when the ejection device is actuated, said several portions pivot against each other, around an axis perpendicular to a direction of displacement of said lancet so that said several portions can move out of an ejection path of said lancet. 2. The lancing device according to claim 1, wherein each of said pivot joints are spring loaded by a spring element. 3. The lancing device according to claim 2, wherein the portions of the endcap comprise interlocking, detachable locking elements. 4. The lancing device of claim 3, wherein the interlocking, detachable locking elements are snap-in hooks and corresponding snap-in elements. 5. The lancing device according to claim 2, wherein the portions of the endcap comprise interlocking latching means. 6. The lancing device of claim 2, wherein the endcap comprises two portions. 7. The lancing device according to claim 1, wherein the endcap is functionally coupled with the clamping device in such a way that the endcap can be automatically swivelled out of an open position into a closed position for clamping the lancet in the body. 8. The lancing device according to claim 7, wherein the clamping device comprises a sliding element, which can be slid at least partially over the endcap while the lancet is clamped in the body, wherein the sliding element when slid over the endcap engages the portions of the endcap causing the endcap to swivel out of an open position into a closed position. 9. The lancing device according to claim 8, wherein the sliding element is designed as a locking ring. 10. The lancing device of claim 9, wherein the body is substantially cylindrical in shape. 11. The lancing device according to claim 1, wherein the clamping device comprises a clamping slider. 12. The lancing device of claim 11, wherein the clamping slider is arranged on the surface of the body. 13. The lancing device according to claim 1, wherein the release mechanism comprises a release element. 14. The lancing device of claim 13, wherein the release element is arranged on the surface of the body. 15. The lancing device of claim 13, wherein the release element is a release button. 16. The lancing device according to claim 1, ... | Gerresheimer Regensburg GmbH | A61B005/151 A61B005/15
US09730613 | B2 | 2017-08-15 | Locating intravascular images | 2013-12-20 | The invention includes imaging catheters having image collectors co-located with radiopaque labels, methods of using the imaging catheters, and systems for locating the position of intravascular images within the body. In some instances, an angiogram is used to determine the precise location of the co-located radiopaque labels, and thus, the position of the intravascular image. | 1. An imaging catheter comprising: a flexible elongate member including a proximal portion and a distal portion sized and shaped for positioning within a vessel of a patient;an imaging assembly disposed at the distal portion of the flexible elongate member, the imaging assembly including: an image collector;a body member centrally disposed with respect to the image collector; anda radiopaque label centrally disposed with respect to the image collector, wherein the radiopaque label is co-located longitudinally in the imaging catheter with respect to the image collector in a fixed manner such that the radiopaque label and the image collector remain co-located longitudinally while at least the imaging assembly is moved within the vessel; andan inner member extending longitudinally through the body member, wherein the imaging assembly is slidably coupled to the inner member and further configured to travel longitudinally with respect to the inner member such that the imaging assembly is capable of being translated while imaging vasculature. 2. The imaging catheter of claim 1, wherein the image collector is a piezoelectric sensor, a micromachined transducer, a photodiode, a charge coupled device, a microchannel array, or a lens. 3. The imaging catheter of claim 2, wherein the imaging catheter is an intravascular ultrasound imaging probe. 4. The imaging catheter of claim 2, wherein the imaging catheter is an intravascular optical coherence tomography imaging probe. 5. The imaging catheter of claim 1, wherein the radiopaque label is less than 3 mm in length measured longitudinally along the catheter. 6. The imaging catheter of claim 1, wherein the radiopaque label comprises platinum, palladium, rhenium, tungsten, or tantalum. 7. A method of locating the position of an intravascular image in a subject, comprising: inserting, into a subject, an intravascular imaging catheter comprising an imaging assembly, the imaging assembly comprising: an image collector;a body member centrally disposed with respect to the image collector;an inner member extending longitudinally through the body member; anda radiopaque label centrally disposed with respect to the image collector, wherein the radiopaque label is co-located longitudinally in the intravascular imaging catheter with respect to the image collector in a fixed manner such that the radiopaque label and the image collector remain co-located longitudinally while the catheter is moved within vasculature of the subject relative to the inner member;imaging a portion of the vasculature of the subject using the image collector;imaging the subject to determine the location of the radiopaque label; andlocating the position of the intravascular image, based upon the position of the radiopaque label. 8. The method of claim 7, wherein imaging the subject comprises obtaining an x-ray image of the subject. 9. The method of claim 8, wherein the x-ray image is obtained with fluoroscopy or x-ray computed tomography (CT... | Volcano Corporation | A61B005/00 A61B005/06 A61B006/12 A61B008/08 A61B008/12 A61B008/00 A61B006/00
US10631780 | B2 | 2020-04-28 | System and method for non-invasive tissue characterization | 2013-12-04 | Disclosed herein is a non-invasive system for determining tissue composition. The system comprises an imaging system with a non-invasive probe, a signal analyzer, and a correlation processor. The probe includes active imaging components for emitting energy and collecting imaging data including reflected signals from an object of interest. The signal analyzer analyzes the imaging data and determines one or more signal properties from the reflected signals. The correlation processor then associates the one or more signal properties to pre-determined tissue signal properties of different tissue components through a pattern recognition technique wherein the pre-determined tissue signal properties are embodied in a database, and identifies a tissue component of the object based on the pattern recognition technique. | 1. A system for determining tissue composition, the system comprising: an imaging system with a non-invasive probe with a plurality of active imaging components configured for emitting energy and collecting imaging data including reflected signals from an object of interest back to the probe, the plurality of active imaging components comprising a first active imaging component arranged to emit the energy to interact with the object at a first angle of incidence relative to a longitudinal axis of the object, wherein the imaging system is further configured to: determine the first angle of incidence; andobtain the reflected signals, wherein the reflected signals are generated in response to the probe emitting the energy that interacts with the object at the first angle of incidence;a signal analyzer configured to analyze the imaging data to determine one or more tissue signal properties associated with the reflected signals; anda correlation processor configured to: receive the first angle of incidence from the imaging system;retrieve, from a database, pre-determined tissue signal properties based on the received first angle of incidence;perform tissue component identification of the object through at least one of: correlating the one or more tissue signal properties to the pre-determined tissue signal properties associated with the received first angle of incidence to generate a similarity measure and identifying a tissue component of the object based on the similarity measure; orclassifying the tissue component of the object through implementing a pattern recognition technique on the one or more tissue signal properties and the received first angle of incidence. 2. The system of claim 1, wherein the imaging system collects imaging data from more than one imaging modality, the signal analyzer is configured to analyze more than one type of imaging data to determine signal properties associated with each imaging modality, and the correlation processor is configured to identify the tissue component of the object based on matching the signal properties to pre-determined tissue signal properties of different tissue components. 3. The system of claim 2, wherein the probe includes more than one imaging modality and is configured to collect imaging data via more than one imaging modality. 4. The system of claim 1, wherein the pre-determined tissue signal properties are embodied in the database as a classification tree having branch node conditions based on the pre-determined tissue signal properties and one or more leaf nodes that identify a tissue component. 5. The system of claim 4, wherein the correlation processor is configured to traverse the classification tree to a leaf node based on the pattern recognition technique of comparing the one or more tissue signal properties from the reflected signals to the branch node conditions. 6. The system of claim 1, wherein the pre-determined tissue signal properties are embodied in the database as an arti... | PHILIPS IMAGE GUIDED THERAPY CORPORATION | A61B005/00 A61B008/08 A61B008/00
US10869603 | B2 | 2020-12-22 | Display control for a multi-sensor medical device | 2013-12-18 | Systems and methods for user control over the acquisition, processing, and presentation of medical data are provided. Some embodiments are particularly directed to controlling the display of multi-modality medical data in a multi-modality processing system. In one embodiment, a medical imaging system receives a set of medical data including a first data subset collected using a first sensor and a second data subset collected using a second sensor, where the first sensor and the second sensor are different. A display attribute to be applied to the first data subset independent of the second data subset is received. An instruction is generated that affects the processing of the first data subset based on the display attribute. The first data subset is processed according to the instruction. The processed first data subset is displayed according to the display attribute, and the second data subset is displayed independent of the display attribute. | 1. A method of displaying a set of medical data by a medical imaging system, the method comprising: receiving a display attribute to be applied to a first data subset of the set of medical data independent of a second data subset of the set of medical data;receiving, by the medical imaging system, the set of medical data including the first data subset obtained using a first sensor based on the display attribute and the second data subset obtained using a second sensor, the first sensor and the second sensor being spaced from one another, wherein the display attribute designates a parameter of the first sensor specifying how, after processing the first data subset to generate an updated first data subset, the updated first data subset will be presented visually different than second data subset, wherein the first sensor comprises a first pressure sensor, the second sensor comprises a second pressure sensor, the updated first data subset comprises pressure ratio values determined based on pressure data obtained by the first pressure sensor, and the display attribute specifies one or more pressure ratio values that exceed a threshold value, andgenerating, by the medical imaging system, an instruction that affects the processing of the first data subset based on the display attribute;providing the instruction for processing the first data subset;receiving the updated first data subset, the updated first data subset being the result of processing the first data subset utilizing the provided instruction; andoutputting, to a display device, a screen display that includes: a first representation of the updated first data subset, the displaying performed according to the display attribute, wherein the display attribute defines a visual appearance of the updated first data subset, wherein the first representation comprises: the pressure ratio values; andan indicator of the one or more pressure ratio values that exceed the threshold value; anda second representation of the second data subset independent of the display attribute, wherein the display attribute is applied only to the updated first data subset such that the updated first data subset is presented visually different than the second data subset as a result of the display attribute applied to the first data subset and not to the second data subset. 2. The method of claim 1, wherein outputting the screen display comprises outputting the first representation adjacent to the second representation. 3. The method of claim 1, wherein the first sensor and the second sensor are disposed on an elongate member of a medical sensing instrument. 4. The method of claim 3, wherein the first sensor and the second sensor are photoacoustic ultrasound transducers, and wherein the medical sensing instrument is a photoacoustic IVUS device. 5. The method of claim 3, wherein each of the first sensor and second sensor is one of a pressure sensor or a flow sensor. 6. The method of claim 3, wherein the first sensor co... | PHILIPS IMAGE GUIDED THERAPY CORPORATION | A61B005/00 A61B008/08 A61B008/00 A61B008/12 A61B005/0215 A61B005/02
US10058284 | B2 | 2018-08-28 | Simultaneous imaging, monitoring, and therapy | 2013-12-19 | Using the disclosed intravascular devices it is possible to image tissues, deliver therapy, and evaluate the tissue after the therapy is delivered. One embodiment is a catheter configured to provide ultrasound imaging, drug delivery, and Doppler flow analysis. The devices can use ultrasound imaging as well as optical coherence tomography (OCT). | 1. An intravascular device comprising: a ring-shaped transducer array located at a distal end of the intravascular device, wherein the ring-shaped transducer array is configured to image a tissue;a therapy lumen located at the distal end of the intravascular device, wherein the therapy lumen passes through the ring-shaped transducer array and terminates in a therapy port that is configured to deliver a therapy to a tissue; anda sensor located distal to the therapy port at a distal-most tip of the distal end of the intravascular device, wherein the sensor is separate from the ring-shaped transducer array and is configured to measure blood flow in an environment associated with the tissue. 2. The device of claim 1, wherein the therapy lumen passing through the ring-shaped transducer array is a drug delivery lumen configured to deliver a drug through the therapy lumen. 3. The device of claim 1, wherein the therapy lumen passing through the ring-shaped transducer array is an aspiration lumen configured to aspirate tissue through the therapy lumen. 4. The device of claim 1, wherein the device is additionally configured to make at least one spectroscopic measurement selected from the group consisting of infrared absorption, visible absorption, Raman, and fluorescence. 5. The device of claim 1, wherein the device is a catheter. 6. The device of claim 1 wherein the ring-shaped transducer array is located proximal to the therapy port and is aligned coaxially with a central axis of the therapy lumen within the distal end of the intravascular device. 7. The device of claim 1 wherein the ring-shaped transducer array surrounds a long axis of the therapy lumen within the distal end of the intravascular device to thereby maximize an inside diameter of the therapy lumen with respect to a diameter of the distal end of the device. 8. The device of claim 1 wherein the ring-shaped transducer array comprises a plurality of ultrasonic transmitters and a plurality of ultrasonic receivers that cooperate to image the tissue. 9. The device of claim 8 wherein the ring-shaped transducer array surrounds a long axis of the therapy lumen to thereby maximize an inside diameter of the therapy lumen. 10. The device of claim 8 wherein the ring-shaped transducer array is coaxially aligned with a long axis of the therapy lumen within the distal end of the intravascular device to thereby maximize an inside diameter of the therapy lumen with respect to a diameter of the distal end of the device. 11. The device of claim 1 wherein the sensor located distal to the therapy port comprises a Doppler sensor. 12. The device of claim 1 further comprising an acoustic therapy transducer at the distal end of the device, wherein the acoustic therapy transducer is configured to deliver acoustic waves to the tissue. 13. The device of claim 1, further comprising a distal tip portion distal to the distal end, wherein the distal tip portion comprises the distal-most tip and a side surface, ... | VOLCANO CORPORATION | A61B008/12 A61B005/00 A61B008/00 A61B018/14 A61N007/00 A61B008/08 A61B017/22 A61B018/00
US10327695 | B2 | 2019-06-25 | Functional gain measurement technique and representation | 2013-12-20 | The present invention generally relates to methods, systems, and apparatuses for determining the degree of improvement after a therapeutic procedure. The method can involve determining a baseline measurement prior to conducting a therapeutic procedure, conducting the therapeutic procedure, and determining a post-therapy measurement after conducting the therapeutic procedure. The method further involves comparing the post-therapy measurement to the baseline measurement, thereby determining the degree of improvement after conducting the therapeutic procedure. | 1. A method for determining improvement of a physiological property after a therapeutic procedure, the method comprising: obtaining, prior to conducting the therapeutic procedure, first pressure measurements using a pressure sensor disposed at a distal portion of an intravascular pressure-sensing guidewire positioned within a vessel of a patient;determining, at a computer in communication with the intravascular pressure-sensing guidewire and prior to conducting the therapeutic procedure, a baseline quantity of a physiological property associated with the vessel, wherein the physiological property comprises a pressure ratio calculated using the first pressure measurements;conducting the therapeutic procedure to treat the vessel;obtaining, after conducting the therapeutic procedure, second pressure measurements using the pressure sensor of the intravascular pressure-sensing guidewire positioned within the vessel;determining, at the computer and after conducting the therapeutic procedure, a post-therapy quantity of the physiological property based on the second pressure measurements;comparing, at the computer, the post-therapy quantity to the baseline quantity;calculating, at the computer based on the comparison of the post-therapy quantity to the baseline quantity, a functional gain of the physiological property as a result of the therapeutic procedure; andoutputting, to a display in communication with the computer, a visual representation of the comparing, wherein the visual representation of the comparing comprises displaying: a numerical value associated with the functional gain;at least one of a numerical value associated with the baseline quantity or a numerical value associated with the post-therapy quantity; anda visual rendering of the vessel that includes an indication of at least one of the baseline quantity or the post-therapy quantity at a corresponding location of the visual rendering of the vessel. 2. The method of claim 1, wherein the determining the baseline quantity and post-therapy quantity comprises measuring an amount of flow and/or pressure in the vessel. 3. The method of claim 2, wherein the vessel is a blood vessel. 4. The method of claim 1, wherein physiological property is selected from fractional flow reserve, instant free-wave ratio, hyperemic stenosis resistance, hyperemic microvascular resistance, index of microvascular resistance, or a combination thereof. 5. The method of claim 1, wherein the therapeutic procedure comprises a cardiovascular procedure. 6. The method of claim 5, wherein the cardiovascular procedure is selected from an angioplasty, a stent placement, an ablation, or a combination thereof. 7. The method of claim 1, further comprising inserting the intravascular pressure-sensing guidewire into the vessel. 8. The method of claim 7, further comprising guiding the intravascular pressure-sensing guidewire to a stenosis within the vessel, wherein the first pressure measurements are obtained distal to the... | VOLCANO CORPORATION | A61B005/026 A61B005/00 A61B005/0215 A61B005/02 A61B008/08 A61B008/12 A61B008/00 A61B005/021
US20140163396 | A1 | 2014-06-12 | DETERMINING RESPIRATORY RATE | 2012-12-11 | According to an aspect of an embodiment, a method of assessing respiratory rate includes receiving a data signal indicating a heart rate of a subject over time. The method also includes determining changes in the heart rate from the data signal. The method also includes assessing a respiratory rate of the subject based on the changes in the heart rate. | 1. A method of assessing respiratory rate, the method comprising: receiving a data signal indicating a heart rate of a subject over time;determining changes in the heart rate from the data signal; andassessing a respiratory rate of the subject based on the changes in the heart rate. 2. The method of claim 1, wherein the assessing comprises calculating a ratio of a first time period during which the heart rate of the subject is increasing or decreasing to a second time period during which the heart rate of the subject is respectively decreasing or increasing. 3. The method of claim 1, further comprising determining a current health status of the subject based at least on the assessed respiratory rate. 4. The method of claim 3, wherein the determining a current health status is further based on a context of the subject. 5. The method of claim 4, wherein the context of the subject comprises a location in which it is assumed that the subject is not participating in physical exercise that affects the heart rate of the subject. 6. The method of claim 4, further comprising determining the context of the subject, including receiving a second data signal indicating the subject is participating in physical exercise that affects the heart rate of the subject. 7. The method of claim 3, wherein the current health status of the subject comprises a critical or a non-critical status. 8. The method of claim 1, further comprising assessing a fitness level of the subject based on activity levels of the subject and corresponding assessed respiratory rate of the subject. 9. The method of claim 1, further comprising assessing levels of assimilation of the subject to changes in altitude based on corresponding assessed respiratory rate of the subject. 10. The method of claim 1, further comprising measuring an efficacy of a medication by tracking the assessed respiratory rate over time after the medication is administered to the subject. 11. A system of assessing respiratory rate, the system comprising: a cardiac sensor configured to generate a data signal indicating a heart rate of a subject over time; anda computing device coupled to the cardiac sensor, the computing device configured to: receive the data signal;determine changes in the heart rate from the data signal; andassess a respiratory rate of the subject based on the changes in the heart rate. 12. The system of claim 11, wherein the system comprises a mobile system. 13. The system of claim 12, wherein the computing device comprises a smartphone, a tablet computer, or a laptop computer. 14. The system of claim 11, wherein the computing device is further configured to determine a current health status of the subject based on the assessed respiratory rate and on a context of the subject. 15. The system of claim 11, further comprising a second sensor configured to generate a second data signal indicating the subject is participating in physical exercise that affects the heart rate of the subject, wher... | FUJITSU LIMITED | A61B005/0205 A61B005/0456 A61B005/00
US20140155754 | A1 | 2014-06-05 | HAIR TREATMENT DEVICE WITH HAIR DETECTOR | 2012-08-08 | The invention provides a hair treatment device (40) comprising a light-based detector (10) for detecting a hair (22) near a skin surface (21) and a method for detecting a hair (22) near a skin surface (21). The detector (10) comprises a light source (11), optical elements (14, 16, 17, 18) and a polarization-sensitive light sensor (12, 13). The light source (11) generates a light beam (31) and the optical elements (14, 16, 17, 18) focus the light beam (31) at a hair (22) near the skin surface (21). The polarization-sensitive light sensor (12, 13) is provided for detecting light interacted with the hair (22) or the skin surface (21) and having a predefined linear polarization. The light source (11) and/or the optical elements (14, 16, 17, 8) are arranged to cause the light beam (31), when reaching the skin surface (21), to have a polarization direction which is time-invariant and spatially variant in cross-sections of the 10 light beam. | 1. A hair treatment device comprising a light-based detector for detecting a hair near a skin surface, the detector comprising: a light source for generating a light beam,optical elements for focusing the light beam at the hair near the skin surface, anda polarization-sensitive light sensor for detecting light interacted with the hair or the skin surface and having a predefined linear polarization,wherein the light source and/or the optical elements are arranged to cause the light beam, when reaching the hair or the skin surface, to have a polarization direction which is time-invariant and spatially variant in cross-sections of the light beam. 2. A hair treatment device as claimed in claim 1, wherein the light source and/or the optical elements are arranged to cause the light beam to have a radial or an azimuthal polarization direction in cross-sections of the light beam. 3. A hair treatment device as claimed in claim 1, wherein the light source is operative to produce a light beam having a polarization direction which is time-invariant and spatially variant in cross-sections of the light beam. 4. A hair treatment device as claimed in claim 3, wherein the light source comprises a conical Brewster prism. 5. A hair treatment device as claimed in claim 1, wherein the optical elements comprise a spatially varying retarder. 6. A hair treatment device as claimed in claim 1, wherein the optical elements comprise an LCoS chip. 7. A hair treatment device as claimed in claim 1, further comprising a second polarization-sensitive sensor for detecting light interacted with the hair or the skin surface and having a polarization orthogonal to the predefined linear polarization. 8. A hair treatment device according to claim 1, the device further comprising a hair-cutting laser source for generating a hair-cutting laser beam and a processor which is coupled to the light-based detector, wherein the processor is arranged to activate the hair-cutting laser source in a focal position of the hair-cutting laser beam near the skin surface in which the light-based detector has detected the presence of the hair. 9. A method for detecting a hair near a skin surface, the method comprising: generating a light beam,focusing the light beam at a hair near the skin surface, anddetecting light interacted with the hair or the skin surface and having a predefined linear polarization,wherein the generating and/or the focusing cause the light beam, when reaching the hair or the skin surface, to have a polarization direction which is time-invariant and spatially variant in cross-sections of the light beam. | KONINKLIJKE PHILIPS N.V. | A61B018/20 A61B005/00
US20140163425 | A1 | 2014-06-12 | PERSONAL EMERGENCY RESPONSE (PER) SYSTEM | 2013-07-27 | A system includes one or more sensors mounted on a mobile patient; a wireless transceiver to communicate with a remote station; and a processor coupled to the sensor and the wireless transceiver to request assistance if the processor detects a fall by the mobile patient. | 1. A system, comprising: one or more sensors mounted on a mobile patient;a wireless transceiver to communicate with a remote station; anda processor coupled to the sensor and the wireless transceiver to classify sequences of human motions into groups of similar postures each represented by a model and to request assistance if the processor detects a fall by the mobile patient. 2. The system of claim 1, wherein the processor determines current position of patient using a global positioning system and a wireless geolocation database. 3. The system of claim 1, wherein the processor automatically notifies a third party for assistance upon detecting the fall without a user pressing a button to call for help. 4. The system of claim 1, wherein the processor captures movement activities and comparing the movement activities to fall patterns. 5. The system of claim 1, wherein the processor determines an in-door position of the patient using signals between the wireless transceiver and the remote station. 6. The system of claim 1, wherein the processor determines a fall based on detected motions including one or more changes in height or one or more accelerations associated with movements by the patient. 7. The system of claim 1, wherein the processor waits for a predetermined period to detect if the patient can recover from the fall and automatically requests assistance if the patient is unable to recover from the fall. 8. The system of claim 1, comprising a call center coupled to the processor to provide a human response. 9. The system of claim 1, wherein the processor off-loads processing of accelerometer outputs to a remote computer to conserve battery power. 10. The system of claim 1, wherein the processor includes code to generate an acceleration signature based on sensed acceleration; code to match the acceleration signature with at least one of a plurality of stored acceleration signatures, wherein each stored acceleration signatures corresponds with a type of motion; and code to identify the type of motion based on the matching of the acceleration signature with the stored acceleration signature. 11. A method to monitor a person, comprising: capturing motions from the person using a mobile device attached to the person;classifying sequences of human motions into groups of similar postures each represented by a model;determining a sequence associated with a dangerous condition; andrequesting assistance if a dangerous condition is detected. 13. The method of claim 11, comprising determining current position of patient using a global positioning system and a wireless geolocation database. 14. The method of claim 11, determining current position of patient using a global positioning system and geolocation data. 15. The method of claim 11, further comprising refining identification of the activity, comprising analyzing one of: timing of the identified activity, at least one identified location of the identified activity, a rate of change o... | - | A61B005/00 A61B005/11
US20140163371 | A1 | 2014-06-12 | TUMOR TISSUE REDUCTIVE PROCEDURE UNDER ULTRASOUND OBSERVATION | 2013-12-09 | A tumor reductive procedure under ultrasound observation includes observing a tissue from an inside or an outside of a body with an ultrasound observation device, dissolving, breaking up, resecting, or vaporizing a tumor inner portion under ultrasound observation by the ultrasound observation device, introducing a solvent for suspension into the tumor inner portion from a distal end of a needle tube arranged in the tumor inner portion, mixing the solvent for suspension with a tumor tissue of the dissolved, broken-up, resected, or vaporized tumor inner portion, and changing the tumor inner portion to a fluid, and collecting the tumor tissue, which is mixed with the solvent for suspension and softened, from the tumor inner portion using the needle tube or another duct after changing the tumor to the fluid under the ultrasound observation. | 1. A tumor reductive procedure under ultrasound observation comprising: observing a tissue from an inside or an outside of a body with an ultrasound observation device;dissolving, breaking up, resecting, or vaporizing a tumor inner portion under ultrasound observation by the ultrasound observation device;introducing a solvent for suspension into the tumor inner portion from a distal end of a needle tube arranged in the tumor inner portion, mixing the solvent for suspension with a tumor tissue of the dissolved, broken-up, resected, or vaporized tumor inner portion, and changing the tumor inner portion to a fluid under the ultrasound observation; andcollecting the tumor tissue, which is mixed with the solvent for suspension and softened, from the tumor inner portion using the needle tube or another duct after changing the tumor to the fluid. 2. The tumor reductive procedure under ultrasound observation according to claim 1, wherein the solvent for suspension is ethanol, plasmin antagonist, or saline. 3. The tumor reductive procedure under ultrasound observation according to claim 1, wherein the tumor inner portion is changed to the fluid by mixing the dissolved, broken-up, resected, or vaporized tumor tissue with the solvent for suspension while agitating, warming, or refluxing the tumor tissue. 4. The tumor reductive procedure under ultrasound observation according to claim 1, wherein a distal end of the needle tube is introduced into the tumor inner portion and the tumor inner portion is dissolved by injecting a substance for dissolving the tumor inner portion through the needle tube under the ultrasound observation. 5. The tumor reductive procedure under ultrasound observation according to claim 4, wherein the solvent for suspension is a substance for neutralizing the substance for dissolving the tumor inner portion. 6. The tumor reductive procedure under ultrasound observation according to claim 1, wherein the breaking-up of the tumor inner portion is performed using a breaking-up tool for breaking up the tumor inner portion. 7. The tumor reductive procedure under ultrasound observation according to claim 6, wherein the breaking-up tool is a probe including an ultrasound transducer. 8. The tumor reductive procedure under ultrasound observation according to claim 1, wherein the resection of the tumor inner portion is performed using a resecting tool for resecting the tumor inner portion. 9. The tumor reductive procedure under ultrasound observation according to claim 8, wherein the resecting tool is a bendable blade. 10. The tumor reductive procedure under ultrasound observation according to claim 1, wherein the vaporization of the tumor inner portion is performed using a vaporizing tool for vaporizing the tumor inner portion. 11. The tumor reductive procedure under ultrasound observation according to claim 10, wherein the vaporizing tool is a probe capable of emitting laser light. 12. The tumor reductive procedure under ultrasound ob... | OLYMPUS MEDICAL SYSTEMS CORP. | A61B005/00 A61M005/32 A61B018/20 A61B001/015 A61B008/12 A61B001/018 A61B018/04 A61B008/08 A61K031/045
US20140171785 | A1 | 2014-06-19 | RECOGNIZING WHICH INSTRUMENT IS CURRENTLY ACTIVE | 2012-12-17 | A medical device includes an insertion tube, having a proximal end and a distal end, which is configured for insertion into a body of a patient. A handle is fixed to the proximal end of the insertion tube and is configured to be held by a user of the device. A sensor associated with the handle is configured to generate a signal to a control console indicating whether the user is holding the handle. | 1. A medical device, comprising: an insertion tube, having a proximal end and a distal end, which is configured for insertion into a body of a patient;a handle, which is fixed to the proximal end of the insertion tube and is configured to be held by a user of the device; anda sensor associated with the handle and configured to generate a signal to a control console indicating whether the user is holding the handle. 2. The device according to claim 1, wherein the sensor comprises a flexible strain sensor that is fitted over an outer surface of the handle. 3. The device according to claim 1, wherein the sensor is configured to detect that the user is holding the handle responsively to movement of the handle. 4. The device according to claim 3, wherein the insertion tube contains a first magnetic field sensor in the distal end, for use in detecting a position of the distal end within the body responsively to a magnetic field applied from outside the body, and wherein the sensor in the handle comprises a second magnetic field sensor, which generates the signal in response to the magnetic field. 5. The device according to claim 1, wherein the insertion tube is configured for insertion into a heart of the patient, and the handle comprises one or more controls for operation by the user in manipulating the distal end of the insertion tube within the heart. 6. Medical apparatus, comprising: a plurality of invasive probes, each such probe comprising: an insertion tube, having a proximal end and a distal end, which is configured for insertion into a body of a patient;a handle, which is fixed to the proximal end of the insertion tube and is configured to be held by a user of the probe; anda sensor, which is configured to generate a signal indicating whether the user is holding the handle;a display; anda console, which is configured to present information on the display with respect to operation of the invasive probes inside the body and to provide, responsively to the signal from each probe, an indication as to which of the probes is currently being held by the user. 7. The apparatus according to claim 6, wherein the console is configured to present on the display an image of an organ in the body including symbols indicating respective positions of the probes in a vicinity of the organ, and wherein the indication comprises a change with respect to the symbols on the display to designate at least one of the probes that is currently being held by the user. 8. The apparatus according to claim 7, wherein the image comprises a three-dimensional view of the organ, and wherein the indication comprises rotating the three-dimensional view so as to enhance a visibility of a symbol corresponding to the at least one of the probes on the display. 9. The apparatus according to claim 7, wherein the image comprises a three-dimensional map of the organ, wherein the console is configured to detect position coordinates of the probes in the body and to generate the map ... | BIOSENSE WEBSTER (ISRAEL), LTD. | A61B017/00 A61B005/06
US08755861 | B2 | 2014-06-17 | Cardiac mapping catheter | 2013-04-23 | A multi electrode catheter for non contact mapping of the heart having independent articulation and deployment features. | 1. A catheter comprising: an elongate catheter body having a distal end and a proximal end;a proximal handle segment having an articulation control and a deployment control, said proximal handle segment connected to said proximal end;an intermediate segment connected to said handle segment;a deflectable segment connected to said intermediate segment, said deflectable segment adapted to articulate in a plane through an angle in response to said articulation control;a distal array segment connected to said deflectable segment, said distal array segment including a deployable electrode array that can move from a first retracted position to a second deployed position, the deployed position comprising a known, reproducible, and relatively stiff shape; said deployable electrode array formed from a flexible printed circuit slit to form splines and rolled about a major axis, the splines of the flexible printed circuit including first regions having a first stiffness and second regions that include one or more stiffener layers and have a second stiffness that is greater than the first stiffness, the first stiffness and the second stiffness at least partially determining the shape of the electrode array in the deployed position, said distal array segment has a non-uniform distribution of electrodes along at least some of the splines with the electrodes being distributed more densely in a distal tip area of the splines. 2. The catheter of claim 1 wherein: each spline in said deployable electrode array has a non-uniform shape characteristic resulting in control of the shape of the electrode array in the deployed position. 3. The catheter of claim 1 wherein: said deployable electrode array having bonding apertures at an end of the array adapted for encapsulation to form and retain a tubular shape. 4. The catheter of claim 1 wherein: said deployable electrode array having bonding apertures at an end of the array adapted for encapsulation by a thermoplastic material to form and retain a tubular shape. 5. The catheter of claim 1 wherein: the flexible printed circuit comprises:an insulating layer;a first metal layer supported by a first surface of the insulating layer and a second metal layer supported by a second surface of the insulating layer, the first and second metal layers comprising an electrode material selected from the group consisting of: gold, stainless steel, platinum, platinum-iridium, titanium nitride, platinum black and iridium-oxide;an overcoat layer supported by the second metal layer configured to insulate the second metal layer;a first stiffener layer supported by the overcoat layer; anda second stiffener layer that is separate from the first stiffener layer and disposed on portions of the first stiffener layer to form the second regions that have the second stiffness that is greater than the first stiffness. 6. The catheter of claim 1 further comprising: a fluid delivery lumen to flood the distal array segment with a fluid injected into... | Rhythmia Medical, Inc. | A61B005/0402
US20140171750 | A1 | 2014-06-19 | ELECTRONIC INTUBATION | 2012-04-30 | The disclosure relates to systems and methods for electronic intubation of bodily passages such as the nasolacrimal duct. The disclosed technology can be embodied in an apparatus that includes an electrically conductive probe configured to be extendible through a body passage, and a conductive tool for locating the probe in the body passage. The apparatus also includes a signal generator configured to generate a feedback signal, and a circuit coupled to the probe and the conductive tool. The circuit includes a comparison module that is configured to compare a voltage developed at the probe with a reference voltage and cause a generation of the feedback signal if at least a portion of the conductive tool touches the probe. The circuit is further configured to prevent the generation of the feedback signal when no portion of the conductive tool touches the probe. | 1. An apparatus comprising: an electrically conductive probe configured to be extendible through a body passagea conductive tool for locating the probe in the body passage;a signal generator configured to generate a feedback signal;a circuit coupled to the probe and the conductive tool, wherein the circuit comprises a comparison module that is configured to compare a voltage developed at the probe with a reference voltage and cause a generation of the feedback signal if at least a portion of the conductive tool touches the probe, where the circuit is further configured to prevent the generation of the feedback signal when no portion of the conductive tool touches the probe; anda power source for powering the signaling mechanism to generate the signal,wherein the circuit is configured such that a current through the probe is below a first predetermined threshold. 2. The apparatus of claim 1, wherein the signal generator is selected from a group consisting of a visual signal generator, an audible signal generator, and a tactile signal generator. 3. The apparatus of claim 1, wherein at least a portion of the circuit is disposed on the conductive tool. 4. The apparatus of claim 1, wherein at least a portion of the circuit is disposed on a housing coupled to the probe. 5. The apparatus of claim 1, wherein a response time of the comparison module is greater than a second predetermined threshold. 6. The apparatus of claim 5, wherein the second predetermined threshold is 7 μs. 7. The apparatus of claim 5, wherein the second predetermined threshold is between 2 μs and 7 μs. 8. The apparatus of claim 1, further comprising a shunt resistor connected in parallel to the probe and the conductive tool, wherein the shunt resistor is configured to limit current through the probe below the first predetermined threshold. 9. The apparatus of claim 1, wherein the comparison module comprises a comparator that is configured to withstand electrostatic discharge up to a third predetermined threshold value. 10. An apparatus comprising: an electrically conductive probe configured to be extendible through a body passage a signal generator configured to generate a feedback signal; anda circuit coupled to the probe, wherein the circuit comprises a comparison module that is configured to compare a voltage developed at the probe with a reference voltage and cause a generation of the feedback signal if at least a portion of the probe touches a conductive tool used to locate the probe in the body passage, wherein the circuit is further configured to prevent the generation of the feedback signal when no portion of the conductive tool touches the probe,wherein the circuit is configured such that a current through the probe is below a first predetermined threshold. 11. The apparatus of claim 10, wherein the signal generator is selected from a group consisting of a visual signal generator, an audible signal generator and a tactile signal generator. 12. The apparatus of cla... | MASSACHUSETTS EYE & EAR INFIRMARY | A61B005/06 A61M027/00
US08747327 | B2 | 2014-06-10 | Apparatus and method for measuring blood pressure | 2010-01-04 | A blood pressure measuring apparatus includes a sensing unit including a plurality of sensors sensing sphygmus waves at a measurement site, a selection unit selecting one sensor of the plurality of sensors based on the sphygmus waves sensed by the plurality of sensors, and a blood pressure estimation unit estimating blood pressure of the measurement site based on a sphygmus wave sensed by the selected sensor. | 1. A blood pressure measuring apparatus comprising: a sensing unit comprising a plurality of sensors each sensing a sphygmus wave at a same measurement site;an analysis unit which filters each sphygmus wave,generates an envelope for each filtered sphygmus wave, andcalculates a waveform characteristic value for each envelope from slopes or slope variations of the each envelope;a comparison unit comparing the characteristic values of the envelopes to determine the smallest or largest characteristic value, among the characteristic values of the envelopes;a selection unit selecting one sensor of the plurality of sensors which sensed the sphygmus wave, the envelope of which has the smallest or largest characteristic value; anda blood pressure estimation unit estimating blood pressure of the measurement site based on the sphygmus wave which is sensed by the selected one sensor. 2. The blood pressure measuring apparatus of claim 1, wherein the analysis unit filters the each sphygmus wave through a high-pass filter to pass a high-frequency component of the each sphygmus wave, and determines a maximum amplitude of the each filtered sphygmus wave; andthe comparison unit compares the determined maximum amplitudes of the filtered sphygmus waves to determine the largest maximum amplitude. 3. The blood pressure measuring apparatus of claim 2, wherein the selected one sensor sensed the sphygmus wave, of which the filtered sphygmus wave has the largest maximum amplitude. 4. The blood pressure measuring apparatus of claim 1, wherein the analysis unit filters the each sphygmus wave through a low-pass filter to pass a low-frequency component of the each sphygmus wave,generates the envelope from each low-pass filtered sphygmus wave, andcalculates the characteristic value for the each envelope from the slopes or the slope variations of the each envelope. 5. The blood pressure measuring apparatus of claim 4, wherein the analysis unit determines for the each envelope, an envelope inflection zone where a slope of the envelope consecutively increases and decreases, andcalculates for the each envelope, a maximum slope and a difference between the increasing slope and the decreasing slope in the envelope inflection zone, andthe comparison unit compares the maximum slopes and the differences, to determine the largest maximum slope and the largest difference, andwherein the selected one sensor sensed the sphygmus wave, the envelope of which has the largest maximum slope, orthe selected one sensor sensed the sphygmus wave, the envelope of which has the largest difference. 6. The blood pressure measuring apparatus of claim 4, wherein the analysis unit determines for the each envelope, an envelope inflection zone where a slope of the envelope consecutively decrease and increases, andcalculates for the each envelope, a minimum slope and a difference between the decreasing slope and the increasing slope in the envelope inflection zone, andthe comparison unit compares the min... | Samsung Electronics Co., Ltd. | A61B005/02
US08747329 | B2 | 2014-06-10 | System and method for managing respiratory insufficiency through remote patient care | 2007-04-23 | A system and method for managing respiratory insufficiency through remote patient care is described. A patient enrolled in remote patient care is identified with information including at least one of treatment profile and medical history. Collected device measures are received to record raw physiometry for a patient, wherein the patient is regularly monitored by a medical device. Derived device measures are generated to provide derivative physiometry based on the collected device measures. A patient status indicator is determined by analyzing the collected and derived device measures to diagnose a pathophysiology indicative of respiratory insufficiency. | 1. A computer-usable storage medium having program code stored thereon for determining a pathophysiology indicative of respiratory insufficiency through remote patient care, the computer-usable medium comprising program code for causing: identifying a patient enrolled under remote patient care with information comprising at least one of treatment profile and medical history;recording raw physiometry for the patient, wherein the patient is regularly monitored by a medical device and the raw physiometry comprises collected device measures;providing derivative physiometry based on the collected device measures, wherein the derivative physiometry comprises derived device measures;detecting respiratory distress and reduced exercise capacity using indicator thresholds; anddetermining a wellness indicator by analyzing the collected and derived device measures against the indicator thresholds to determine a pathophysiology indicative of respiratory insufficiency. 2. The computer usable storage medium of claim 1, further comprising program code for causing one or more of: identifying a patient status by evaluating the collected and derived device measures for at least one of a change and a status quo of respiratory insufficiency; andreprogramming parameters for the medical device, wherein the collected device measures are recorded subsequent to application of the reprogramming parameters. 3. The computer-useable storage medium of claim 1, further comprising program code for causing: receiving quality of life measures to provide qualified voice feedback data electronically recorded by the patient contemporaneous to recordation of the collected device measures. 4. The computer-useable storage medium of claim 1, further comprising program code for causing: quantifying baseline data based on those of the collected and derived device measures associated with a fixed time period. 5. The computer-useable storage medium of claim 1, further comprising program code for causing: providing feedback data selected from the group comprising an interpretive pathophysiology, a medical diagnosis patient notification, a medical diagnosis caregiver notification, and reprogramming instructions for the medical device. 6. A device for managing respiratory insufficiency through remote patient care, comprising: memory comprising: at least one of treatment profile and medical history for a patient enrolled under remote patient care;collected device measures to record raw physiometry for the patient, wherein the patient is regularly monitored by a medical device;derived device measures to provide derivative physiometry based on the collected device measures; andindicator thresholds to detect respiratory distress and reduced exercise capacity; anda processor to determine a wellness indicator by analyzing the collected and derived data measures against the indicator thresholds to determine a pathophysiology of respiratory insufficiency. 7. A device according to claim 6, the mem... | Cardiac Pacemakers, Inc. | A61B005/08 A61B005/02 A61B005/00
US09008752 | B2 | 2015-04-14 | Method to determine distribution of a material by an infused magnetic resonance image contrast agent | 2012-12-14 | A contrast agent can be infused into a subject and a determination can be made of a VOD and/or a concentration gradient of the contrast agent in the VOD. The contrast agent can be infused in the subject using selected parameters. A correlation to a selected material can be made to determine parameters for infusion the selected material. | 1. A method of determining a selected set of parameters for a therapy on a subject, comprising: selecting a material to provide to the subject for the therapy;accessing a database of predetermined parameters related to an infusion of a proxy material in comparison to the selected material;executing instructions with a processor to determine infusion parameters to achieve a selected volume of efficacy in the subject of the selected material based on accessing the database of predetermined parameters related to the proxy material; andoutputting the determined infusion parameters for performing the therapy on the subject. 2. The method of claim 1, wherein the database is based on analyzing image data of at least one of the subject or a subject model after having infused in at least one of the subject or the subject model the proxy material. 3. The method of claim 2, wherein the proxy material includes a magnetic resonance contrast agent. 4. The method of claim 2, further comprising: infusing the proxy material into at least one of the subject or the subject model to a steady state distribution with a proxy set of parameters. 5. The method of claim 4, further comprising: imaging the subject model with the proxy material at the steady state distribution in the subject;determining a proxy volume of distribution of the proxy material at the steady state; anddetermining a concentration gradient of the proxy material within the proxy volume of distribution. 6. The method of claim 5, further comprising: correlating the proxy volume of distribution of the proxy material to a selected material volume of distribution of the selected material. 7. The method of claim 6, wherein correlating the proxy volume of distribution of the proxy material to the selected material volume of distribution of the selected material includes infusing the proxy material and the selected material into at least one of the subject or the subject model and comparing the proxy volume of distribution of and a related proxy material concentration gradient to the selected material volume of distribution and a related selected material concentration gradient within the subject model. 8. The method of claim 7, further comprising: infusing the proxy material into the subject with a first set of infusion parameters to achieve a steady state proxy material volume of distribution in the subject;wherein executing instructions with a processor to determine infusion parameters to achieve a selected volume of efficacy in the subject of the selected material includes evaluating the steady state proxy material volume of distribution in the subject to determine a related selected material volume of distribution at a steady state within the subject. 9. The method of claim 8, wherein executing instructions with a processor to determine infusion parameters to achieve a selected volume of efficacy in the subject of the selected material further includes relating the first set of infusion paramete... | Medtronic, Inc. | A61B005/055 A61M005/14 A61M025/00 A61B005/00 G06F019/00
US08753257 | B2 | 2014-06-17 | Method and apparatus for aligning antennas of low-powered intra- and extra-oral electronic wireless devices | 2011-08-17 | A method and system of aligning antennas of an intra-oral and extra-oral electronic wireless device is provided. Three-dimensional anatomical data of at least a portion of an oral cavity of a subject and at least a portion of an external ear of the subject is recorded. A spatial relationship between a landmark in the oral cavity and a landmark in the external ear is determined. A first antenna is modeled based upon the anatomical data of the oral cavity, and a second antenna is modeled based upon the anatomical data of the external ear. The antennas are configured and oriented relative to each other for optimal signal transmission based upon the recorded anatomical data of the oral cavity and ear. | 1. A method of aligning antennas of an intra-oral and extra-oral electronic wireless device, comprising the steps of: recording three-dimensional anatomical data of at least a portion of an oral cavity of a subject utilizing an imaging device;recording three-dimensional anatomical data of at least a portion of an external ear of the subject utilizing the imaging device;determining a spatial relationship between a landmark in the oral cavity and a landmark in or near the external ear;modeling an intra-oral antenna based upon the recorded anatomical data of the oral cavity; andmodeling an extra-oral antenna based upon the recorded anatomical data of the external ear, wherein the intra-oral and extra-oral antennas are configured and oriented relative to each other for optimal signal transmission based upon the recorded anatomical data of the oral cavity and external ear. 2. The method of claim 1, wherein the imaging device is a non-ionizing radiation system. 3. The method of claim 1, wherein the imaging device is selected from the group consisting of an X-ray imaging system, a computed tomography imaging system, a magnetic resonance imaging system, and an optical imaging system. 4. The method of claim 1, comprising the further steps of: constructing an internal unit configured to be disposed within the oral cavity of the subject, the intra-oral antenna coupled to the internal unit; andconstructing an external unit configured to be disposed within or proximate to the ear of the subject, the extra-oral antenna coupled to the external unit. 5. The method of claim 4, wherein the intra-oral and extra-oral antennas are fixedly and spatially oriented relative to each other for optimal gain and polarization when the internal and external units are disposed within or upon the subject. 6. The method of claim 1, wherein the intra-oral antenna has a first angular orientation, and the extra-oral antenna has a second angular orientation relative to the first angular orientation, wherein the signal transmission is optimized when the intra-oral and extra-oral antennas are orientated in the first and second angular orientations, respectively. 7. The method of claim 1, wherein the imaging device is an ionizing radiation system. | Audiodontics, LLC | G02C011/06 A61B006/00 A61B005/055
US08840564 | B2 | 2014-09-23 | Monitoring a condition of a subject | 2014-01-08 | Apparatus and methods are described, including a method for monitoring an onset of a respiratory episode in a subject. A plurality of respirations of the subject are sensed without contacting the subject, and a plurality of respiration signals corresponding to the plurality of respirations are generated. The plurality of respiration signals are combined to provide a characteristic respiration parameter of the subject. The onset of the respiratory episode is predicted from the characteristic respiration parameter. Other applications are also described. | 1. A method for monitoring an onset of a respiratory episode in a subject, the method comprising: sensing a plurality of respirations of the subject without contacting the subject and generating a plurality of respiration signals corresponding to the plurality of respirations;combining the plurality of respiration signals to provide a characteristic respiration parameter of the subject; andpredicting the onset of the respiratory episode from the characteristic respiration parameter. 2. The method as recited in claim 1, wherein the combining comprises synchronized averaging. 3. The method as recited in claim 2, wherein the synchronized averaging comprises aligning the plurality of respiration signals. 4. The method as recited in claim 3, wherein the aligning comprises aligning a respiration signal attribute. 5. The method as recited in claim 1, wherein the combining the plurality of respiration signals to provide a characteristic respiration parameter comprises calculating a respiration score from the plurality of respiration signals. 6. The method as recited in claim 1, wherein the method is practiced without contacting or viewing clothes the subject is wearing. 7. The method as recited in claim 1, wherein the method is practiced without requiring compliance of the subject. | Early Sense Ltd. | A61B005/08 A61B005/00 A61B005/113 A61B005/0205
US09173965 | B2 | 2015-11-03 | Device and method for measuring an analyte under the nail | 2014-02-04 | An apparatus includes a source and a detector. The source is operable to transmit light. The detector is operable to receive at least a portion of the light transmitted by the source. The source and the detector can be positioned on a nail of a digit such that the light enters the nail through an entrance region. The light further exits the nail through an exit region. The entrance region is defined by a lateral portion of the nail. The light is directed to interact with at least one analyte. | 1. A method of detecting an analyte using a source and a detector, wherein the source is operable to transmit a focused light beam to the detector, the method comprising the steps of: (a) placing the source on one portion of a nail of a human digit;(b) placing the detector on another portion of the nail;(c) firing the focused light beam through the nail toward the detector along a line defining a secant with the nail;(d) receiving at least a portion of the focused light beam with the detector;(e) processing a signal resulting from the receiving to detect an analyte. 2. The method of claim 1, wherein the source comprises a first collimator positioned to create the focused light beam, where the focused light beam has a path; andfurther comprising a second collimator positioned along the path of the focused light beam before the focused light beam reaches the detector. |  | A61B005/1455 A61K049/00 A61B005/00 A61B005/145
US10779753 | B2 | 2020-09-22 | System for analyzing a condition of an animal | 2012-07-05 | A system for analyzing a condition of an animal, wherein the system includes at least an identification unit (2.1) which is arranged to be worn by an animal, wherein the identification unit includes a first transmitter unit (4), a movement sensor (6), and a control unit (8) which is communicatively connected with the transmitter unit and the movement sensor, wherein the system further includes a receiver unit (8) and a computer (10) which is connected with the receiver unit and wherein the system further includes positioning means for measuring a position of the identification unit, wherein the control unit is arranged for, in use, storing and/or processing electronic information of movements of the animal which have been obtained with the movement sensor. The system is further arranged to feed positions of the identification unit measured with the aid of the positioning means to the computer and/or the control unit, wherein the computer and/or the control unit is arranged to process the electronic information about detected movements and the electronic information about the measured positions in combination for analyzing the condition of the animal. | 1. A system for analyzing a condition of an animal, wherein the system includes at least an identification unit which is arranged to be worn by an animal, wherein the identification unit includes a first transmitter unit, a movement sensor, and a control unit which is communicatively connected with the transmitter unit and the movement sensor, wherein the system further includes a receiver unit and a computer which is connected with the receiver unit and wherein the system further includes positioning means for measuring a position of the identification unit, wherein the movement sensor is different from the positioning means, and wherein the control unit is arranged for, in use, at least one of storing and processing electronic information of movements of the animal which have been obtained with the movement sensor, wherein the receiver unit feeds the received electronic information about at least one of the detected movements and an identification code to the computer, wherein the system is further arranged to feed positions of the identification unit measured with the aid of the positioning means to the computer or the control unit, wherein the system has one of the following four arrangements: (1) the computer is arranged to process the electronic information about detected movements and electronic information about the measured positions in combination for analyzing the condition of the animal, wherein the computer is provided with a plurality of filters to process the electronic information about at least one of the measured positions and the electronic information about the detected movements, wherein the computer is arranged to select on the basis of at least one of the electronic information about the detected movements and the electronic information about the measured positions the predetermined filter from the plurality of filters with which at least one of the electronic information about the measured positions and the electronic information about the detected movements is processed; or(2) the computer is arranged to process the electronic information about detected movements and electronic information about the measured positions in combination for analyzing the condition of the animal, wherein the computer is provided with a plurality of algorithms to process at least one of the electronic information about the measured positions and the electronic information about the detected movements, wherein the computer is arranged to select on the basis of at least one of the electronic information about the detected movements and the electronic information about the measured positions the predetermined algorithm from the plurality of algorithms with which the electronic information about at least one of the measured positions and the electronic information about the detected movements is processed; or(3) the control unit is arranged to process the electronic information about detected movements and electronic information about the measured ... | N.V. NEDERLANDSCHE APPARATENFABRIEK “NEDAP” | A61B005/11 A01K011/00 A01K029/00 A61D017/00 A61B005/024 A61B005/00 A61B005/0245 A61B005/113 A61D099/00
US09314665 | B2 | 2016-04-19 | Wearable device assembly having athletic functionality and session tracking | 2014-02-28 | A wearable device assembly has a housing supporting a controller, display and indicator system thereon. The controller has at least one sensor wherein activity of a user wearing the device is detected. The controller selectively illuminates the indicator system to indicate a level of activity of the user. | 1. A method, comprising: receiving user input selection indicating a wear location associated with an activity monitoring device configured to be worn by a first user;in response to receiving the user input selection, initiating a first data processing algorithm for measuring user activity based on the wear location;receiving athletic activity data from the activity monitoring device;identifying, by a processor, an athletic activity session initiated by the first user;storing the received athletic activity data; anddetermining, at the processor, a number of activity points earned by the first user based on the received athletic activity data. 2. The method of claim 1, further comprising: retrieving, from a database, historical location data comprising previous activity locations for a plurality of users;determining a geographic location of the activity monitoring device based at least in part on the historical location data; anddetermining a type of athletic activity performed by the first user based on the received athletic activity data and the determined geographic location. 3. The method of claim 1, further comprising: recommending a first activity location to the user for the received athletic activity data based at least in part on the historical location data. 4. The method of claim 1, further comprising: providing an application interface configured to communicate athletic activity data to the first user. 5. The method of claim 1, wherein the activity monitoring device includes a GPS sensor configured to provide data relating to a geographic location of the activity monitoring device. 6. The method of claim 5, further comprising: determining a type of athletic activity performed by the first user based on the received athletic activity data and the geographic location of the activity monitoring device. 7. The method of claim 1, wherein the device is a wrist-worn monitoring device. 8. The method of claim 4, wherein the application interface is further configured to categorize the number of activity points earned by the first user based on at least one of: a type of athletic activity performed by the first user and a geographic location of the first user. 9. The method of claim 1, further comprising: terminating the athletic activity session in response to detecting a threshold level of user inactivity during a first time period. 10. The method of claim 1, wherein storing the received athletic activity data further comprises: categorizing athletic activity data based, at least in part, on information identifying a second user. 11. An apparatus, comprising: a processor, andmemory operatively coupled to the processor and storing computer readable instructions that, when executed, cause the apparatus to: receive user input selection indicating a wear location associated with an activity monitoring device configured to be worn by a first user;initiate a first data processing algorithm for measuring user activity based on the wear loca... | NIKE, Inc. | A63B071/00 A63B024/00 G06F019/00 A61B005/00 A61B005/11
US10729332 | B2 | 2020-08-04 | Apparatus, system, and method for monitoring physiological signs | 2013-09-17 | An apparatus, system, and method monitors the motion, breathing, heart rate and sleep state of subjects, e.g., humans, in a convenient, non-invasive/non-contact, and low-cost fashion. More particularly, the motion, breathing, and heart rate signals are obtained through processing applied to a raw signal obtained in a non-contact fashion, typically using a radio-frequency sensor. Periods of sleep disturbed respiration, or central apnea can be detected through analysis of the respiratory signal. The mean heart rate, and derived information, such as the presence of cardiac arrhythmias can be determined from the cardiac signal. Motion estimates can be used to recognize disturbed sleep and periodic limb movements. The sleep state may be determined by applying a classifier model to the resulting streams of respiratory, cardiac and motion data. A means for display of the sleep state, respiratory, cardiac, and movement status may also be provided. | 1. A system for monitoring a subject, the system comprising: a non-contact sensor configured to detect a portion of a first output signal reflected from the subject, the detected reflected signal being processed to derive a raw sensor signal comprising bodily motion information and one or both of respiratory information and cardiac information; anda processor configured to: process the raw sensor signal so as to obtain a bodily motion signal, the bodily motion signal being obtained by calculating an energy envelope signal from the raw sensor signal;derive a plurality of statistical features for a first time period and a second time period, the plurality of derived statistical features comprising statistical bodily motion features derived from the bodily motion signal, the plurality of derived statistical features further comprising one or both of (a) statistical respiratory features derived from a respiratory signal that is obtained from the raw sensor signal, and (b) statistical cardiac features derived from a cardiac signal that is obtained from the raw sensor signal;selectively combine two or more of the plurality of derived statistical features for the first time period and the second time period to estimate a parameter that provides a measure of one or more of a sleep disorder, sleep state, or sleep disturbance; andprovide output representative of physiological information based on one or more of the plurality of derived statistical features or the estimated parameter. 2. The system of claim 1 further comprising a display configured to display at least one of the plurality of derived statistical features. 3. The system of claim 2, wherein the statistical features comprise any one of signal variance, spectral components, peak values, power spectral density (PSD) of an event time, standard deviation of event times, serial correlation of event times, count of activities, mean amplitude of activity counts, variance of activity counts, dominant respiratory frequency, respiratory power, rate, variability of the rate, and spectrum of the raw sensor signal. 4. The system of claim 1, wherein the sensor comprises a radio frequency (RF) sensor configured to receive RF signals reflected off the subject. 5. The system of claim 1, wherein the processor is further configured to calculate an amplitude of the respiratory signal, and wherein the plurality of derived statistical features further comprise statistical respiratory features derived from the amplitude of the respiratory signal. 6. The system of claim 5, wherein the processor is further configured to determine periodic respiratory patterns by analyzing the respiratory signal. 7. The system of claim 1, wherein the processor is further configured to determine a characteristic time period of periodic breathing. 8. The system of claim 1 further comprising at least one additional sensor configured to output additional signals indicating one or more environmental parameters, and wherein the process... | ResMed Sensor Technologies Limited | A61B005/00 A61B005/0205 A61B005/05 A61B005/08 A61B005/113 G16H040/63 G16H050/20
US09247904 | B2 | 2016-02-02 | Apparatus for noninvasively measuring corporal hemodynamic and mechanical parameters for the diagnosis of sexual function in men and women | 2013-12-11 | A system and device for measuring sexual function includes an adjustable ring forming an opening to receive a penis, at least one diagnostic sensor positioned on an inner surface of the adjustable ring, wherein the ring automatically couples the diagnostic sensor to the penis throughout a range of ring diameters, and a microcontroller in communication with the at least one diagnostic sensor. The at least one diagnostic sensor measures data during sexual activity and communicates the data to the microcontroller. In fact, in an example, the device is configured to be worn by a user during sexual activity. | 1. A device for measuring sexual function comprising: an adjustable ring forming an opening to receive a penis;at least one diagnostic sensor positioned on an inner surface of the adjustable ring, wherein the ring automatically couples the diagnostic sensor to the penis throughout a range of ring diameters, wherein the at least one diagnostic sensor includes a temperature sensor configured to measure penile temperature data; anda microcontroller in communication with the at least one diagnostic sensor,wherein the at least one diagnostic sensor measures data during sexual activity and communicates the data and the penile temperature data to the microcontroller. 2. The device of claim 1 wherein at least a portion of the adjustable ring is an elastic circumferential gauge, wherein the microcontroller is configured to receive data from the elastic circumferential gauge. 3. The device of claim 1 further comprising a power supply module. 4. The device of claim 1 further comprising a wireless communication module. 5. The device of claim 1 wherein the data includes blood flow data, rigidity data, temperature data, 3-axis acceleration data, or combinations thereof. 6. The device of claim 1 wherein the at least one diagnostic sensor includes a blood flow sensor configured to measure blood flow data. 7. The device of claim 6 wherein the blood flow sensor includes an ultrasound transducer. 8. The device of claim 1 wherein the at least one diagnostic sensor includes a rigidity sensor configured to measure penile rigidity data, wherein the rigidity sensor includes an ultrasound transducer. 9. The device of claim 1 wherein the device further includes an accelerometer, wherein the microcontroller is configured to receive 3-axis acceleration data from the accelerometer. 10. The device of claim 1 wherein the device includes a pulse oximeter sensor configured to measure oxygenation data, wherein the microcontroller is configured to receive oxygenation data from the pulse oximeter sensor. 11. The device of claim 1 wherein the device further includes a strain gauge used to determine circumferential data. 12. The device of claim 1 wherein the device is configured to be worn by a user during sexual activity. 13. The device of claim 1 wherein the microcontroller adjusts the diameter of the adjustable ring based on received data. 14. A system for measuring sexual function comprising: a device comprising:an adjustable ring forming an opening to receive a penis, and at least one diagnostic sensor positioned on an inner surface of the adjustable ring, wherein the adjustable ring automatically couples the diagnostic sensor to the penis throughout a range of ring diameters, and wherein the at least one diagnostic sensor includes an accelerometer for monitoring movement of the penis;a microcontroller in communication with the at least one diagnostic sensor, wherein the at least one diagnostic sensor measures data during sexual activity and communicates the data to... | ANDRO360 LLC | A61F005/00 A61B005/00 A61B008/06 A61B008/00 A61B005/026 A61B005/01 A61B005/107 A61B005/11 A61B005/1455 A61B008/08
US10939826 | B2 | 2021-03-09 | Aspirating and removing biological material | 2013-12-09 | The invention generally relates to devices and methods for imaging and aspirating biological material from inside a vessel. In certain embodiments, the invention provides devices that include a body configured to fit within a lumen of a vessel. The body includes an opening. Devices of the invention also include an aspiration channel within the body. The aspiration channel includes a distal end that is connected to the opening. Devices of the invention also include an imaging assembly coupled to the body. | 1. A device for imaging and aspirating biological material from inside a vessel of a patient, the device comprising: a body configured to fit within a lumen of the vessel, the body comprising a sidewall and an opening through the sidewall;an aspiration channel extending through the body and comprising a distal end that is connected to the opening so that, when suction is applied to a proximal end of the aspiration channel, biological material from inside the vessel is aspirated through the opening in the body;an imaging assembly coupled to the body and longitudinally fixed with respect to the opening, wherein the imaging assembly is disposed distally of the opening, wherein the imaging assembly images biological material exposed substantially perpendicular to the opening while biological material is simultaneously being aspirated through the aspiration channel from inside the vessel, wherein the imaging assembly comprises an optical fiber having a plurality of stationary optoacoustic sensors each disposed circumferentially relative to the fiber, wherein the fiber comprises a plurality of fiber Bragg gratings each having a grating period that corresponds to one of the plurality of stationary optoacoustic sensors;a first tunable light source optically coupled to deliver tunable light to the fiber; andan image processing module configured to receive a plurality of phased array image signals from the fiber, each of the plurality of phased array image signals emanating from one of the plurality of stationary optoacoustic sensors in response to light from the first tunable light source that is tuned to the wavelength of the fiber Bragg grating that corresponds to the optoacoustic sensor, and to synthesize a radial image from the plurality of phased array image signals received from each of the optoacoustic sensors. 2. The device according to claim 1, further comprising a second light source optically coupled to the fiber to deliver light that is modulated by optical signals received from each of the plurality of optoacoustic sensors to create the phased array image signals. 3. The device according to claim 1, wherein the imaging assembly images through the opening while biological material is aspirated from inside the vessel. 4. A method for imaging and aspirating biological material from a vessel wall, the method comprising: providing an imaging and aspirating device comprising: a body configured to fit within a lumen of a vessel, the body comprising a sidewall and an opening through the sidewall;an aspiration channel extending through the body and comprising a distal end that is connected to the opening; andan imaging assembly coupled to the body and longitudinally fixed with respect to the opening, wherein the imaging assembly is disposed distally of the opening, wherein the imaging assembly images the opening, wherein the imaging assembly comprises an optical fiber having a plurality of fiber Bragg gratings each having a grating period that corr... | PHILIPS IMAGE GUIDED THERAPY CORPORATION | A61B005/00 A61M001/00
US20140155736 | A1 | 2014-06-05 | SYSTEM AND METHOD FOR AUTOMATED LANDMARKING | 2012-11-30 | A method for automated landmarking comprising obtaining one or more localizer images of a patient, comparing the one or more localizer images with a reference image, computing a difference between the one or more localizer images and the reference image, determining a desired position of the patient based on the computed difference, and maneuvering the patient, a support platform, or both the patient and the support platform to the desired position for imaging an anatomical region of interest in the patient. | 1. A method for automated landmarking, the method comprising: obtaining one or more localizer images of a patient;comparing the one or more localizer images with a reference image;computing a difference between the one or more localizer images and the reference image;determining a desired position of the patient based on the computed difference; andmaneuvering the patient, a support platform, or both the patient and the support platform to the desired position for imaging an anatomical region of interest in the patient. 2. The method of claim 1, further comprising: disposing the patient on or about the support platform; andpositioning at least one imaging coil on or about the anatomical region of interest in the patient. 3. The method of claim 2, wherein obtaining one or more localizer images of a patient comprises acquiring one or more images in an axial orientation, a coronal orientation, or both the axial and the coronal orientations. 4. The method of claim 3, further comprising computing an outline of a torso of the patient using the image acquired in the axial orientation. 5. The method of claim 4, further comprising: comparing the computed outline of the torso with a reference image; anddetermining an offset between the computed outline of the torso and the reference image. 6. The method of claim 5, further comprising: adjusting the position of the patient, the support platform, or both the patient and the support platform based on the determined offset; andobtaining a torso-centered image acquired in the coronal orientation. 7. The method of claim 6, further comprising localizing the anatomical region of interest using the torso-centered image acquired in the coronal orientation. 8. The method of claim 7, further comprising computing a difference between the torso-centered image acquired in the coronal orientation and the reference image. 9. The method of claim 8, further comprising determining a desired position of the patient based on the computed difference. 10. The method of claim 9, further comprising acquiring image data corresponding to the anatomical region of interest with the patient positioned at the desired position. 11. The method of claim 10, further comprising visualizing the acquired image data on a display. 12. The method of claim 2, wherein obtaining the one or more localizer images comprises acquiring the one or more localizer images using an image acquisition device. 13. The method of claim 12, further comprising: determining a first landmark position using the one or more localizer images; andidentifying a feature of interest corresponding to the first landmark position. 14. The method of claim 13, further comprising: extrapolating a location of the anatomical region of interest based on a location of the first landmark position and a location of the feature of interest; anddetermining a second landmark position based on the extrapolated location of the anatomical region of interest. 15. The method of cla... | GENERAL ELECTRIC COMPANY | A61B006/04 A61B005/055
US20140163401 | A1 | 2014-06-12 | METHOD, A SYSTEM AND A COMPUTER PROGRAM PRODUCT FOR DETERMINING A BEAT-TO-BEAT STROKE VOLUME AND/OR A CARDIAC OUTPUT | 2013-05-17 | The invention relates to a method 10 for determining a beat-to-beat stroke volume 9a and/or a cardiac output 9b based on a measurement 2 of suitable arterial pressure data. At the step 4 a waveform of the arterial pressure pulse is assessed based on data obtained during the measurement of step 2. At step 6 a compliance or impedance in dependence of at least one measurement of arterial pressure data is computed using a non-linear model 7. The non-linear model may comprise an arctangent model. The arctangent model may be differentiated numerically or analytically to obtain the compliance or the impedance of an aortic portions. The thus obtained compliance or impedance may then be substituted into a linear model 8. The linear model 8 may comprise a Windkessel model 8a, or a Waterhammer model 8b or any other suitable linear pulse contour model 8c. As a result, the beat-to-beat stroke volume 9a and/or cardiac output 9b are computed. | 1. A non-transitory computer program product executable to cause a processor to carry out steps comprising: computing a compliance or impedance using a non-linear model and based on at least one measurement of arterial pressure data;computing a stroke volume or a cardiac output using a pulse contour method and based on the measurement of the arterial pressure data and the computed compliance or impedance. 2. A processor-based system including a processor configured to carry out steps comprising: computing a compliance or impedance using a non-linear model and based on at least one measurement of arterial pressure data;computing a stroke volume or a cardiac output using a pulse contour method and based on the measurement of the arterial pressure data and the computed compliance or impedance. | BMEYE B.V. | A61B005/00 A61B005/029 A61B005/02 A61B005/022
US08755882 | B2 | 2014-06-17 | Closed loop optimization of A-V and V-V timing | 2010-12-07 | Embodiments of close loop optimization of atrio-ventricular (A-V) delay interval and/or inter-ventricular (V-V) timing are disclosed. An implantable medical device includes a housing that supports a processing means adapted for implantation in a patient. There can be two or more electrodes electrically coupled to the processing means where the two or more electrodes can be used for sensing a patient's cardiac signals, which include a far-field EGM. The processing means can determine a width of a P-wave from the sensed far-field EGM. Also included can be a means for delivering an adapted cardiac pacing therapy based upon the width of the P-wave, including revised A-V delay and/or V-V temporal intervals. | 1. An implantable medical device, comprising: a housing including processing means adapted for implantation in a patient;an implantable lead coupled to the housing;two or more electrodes mounted on the housing and electrically coupled to the processing means, the two or more electrodes for sensing patient cardiac signals including a far-field EGM, the processing means for determining a width of a P-wave from the sensed far-field EGM; anda means for delivering a cardiac therapy based upon the width of the P-wave. 2. A device according to claim 1, wherein the two or more electrodes include an electrode operatively coupled to a portion of the housing. 3. A device according to claim 1, wherein the implantable lead comprises an additional electrode. 4. A device according to claim 3, wherein the additional electrode on the implantable lead comprises a high voltage defibrillation electrode. 5. A device according to claim 1, wherein the two or more electrodes include an electrode array. 6. A device according to claim 5, wherein the array of electrodes are disposed orthogonally relative to each other. 7. A device according to claim 1, wherein the two or more electrodes do not contact an atrium of the patient. 8. A device according to claim 7, wherein the means for delivering a cardiac therapy based upon the width of the P-wave, comprises means for adjusting duration of a device-defined A-V interval. 9. A device according to claim 7, wherein the means for delivering a cardiac therapy based upon the width of the P-wave, comprises means for adjusting duration of a device-defined V-V interval. 10. A non-transitory computer-readable medium programmed with instructions for detecting cardiac signals in an implantable medical device, the medium comprising instructions for causing a programmable processor to: obtaining a far-field EGM signal using sensors of the implantable medical device;determining a P-wave width from the far-field EGM signal; anddelivering a cardiac therapy based on the determined P-wave width. 11. A medium according to claim 10, further including instructions to determine whether detection by the medical device of a sample cardiac P-wave is desirable. 12. A medium according to claim 11, wherein determining whether detection of the sample cardiac P-wave is desirable is based on at least one of: a time of the day, a posture of a patient, an activity of the patient, an activation by the patient. 13. A medium according to claim 10, further including instructions to determine whether a triggering event occurred. 14. A medium according to claim 13, wherein the triggering event comprises a sensed right atrial contraction. 15. A medium according to claim 13, further including instructions to obtain the far-field EGM signal when a triggering event has occurred. 16. A medium according to claim 10, wherein the cardiac therapy is applied to a left ventricle based on a time difference between a right atrial event and a left atrial event. 17... | Medtronic, Inc. | A61N001/362 A61N001/375 A61B005/0452
US08755874 | B2 | 2014-06-17 | Implantable medical device and method for classifying arrhythmia events | 2008-05-07 | In an implantable medical device such as an implantable cardiac defibrillator, and a method for classifying arrhythmia events, IEGM signals are analyzed to detect an arrhythmia event and a respiratory pattern of the patient is sensed. At least one respiratory parameter reflecting characteristics of the respiratory pattern of the patient is determined based on the sensed respiratory pattern and a respiratory measure corresponding to a change of a rate of change of the at least one respiratory parameter is calculated. The detected arrhythmia event is classified based on the respiratory measure and the IEGM signals, wherein arrhythmia events that satisfy at least a first criterion is classified as an arrhythmia event requiring therapy. | 1. An implantable medical device to discriminate between ventricular tachycardias (VTs) and supraventricular tachycardias (SVTs), said implantable medical device being configured to be connected to at least one medical lead adapted to be placed at or within a heart of a patient, said medical lead including at least one electrode adapted to sense electrical activity of said heart and to produce at least one signal representative of said electrical activity, said implantable medical device comprising: an intra-cardiac electrogram (IEGM) analyzing circuit that receives said signal representative of said electrical activity and to analyse IEGMs of said heart to detect an arrhythmia event;a sensing circuit that senses a respiratory pattern of said patient and to produce at least one signal representative of said respiratory pattern;a respiratory parameter determining circuit that determines at least one respiratory parameter reflecting characteristics of the respiratory pattern of said patient based on said sensed respiratory pattern and that determines a respiratory measure corresponding to a change of a rate of change of said at least one respiratory parameter; andan arrhythmia classifying circuit that classifies the detected arrhythmia event as a VT or SVT based on said respiratory measure, including classifying arrhythmia events that satisfy at least a first criterion for VT as an arrhythmia event requiring therapy;wherein said respiratory parameter determining circuit determines a respiratory frequency and a tidal volume using said sensed respiratory pattern and that determines a change of a range of change of a weighted combination of said respiratory frequency and said tidal volume. 2. The implantable medical device according to claim 1, wherein said arrhythmia classifying circuit determines said at least first criterion to be satisfied when said respiratory measure is higher than a predetermined threshold value. 3. The implantable medical device according to claim 2, wherein said arrhythmia classifying circuit is configured to: upon receiving information from said arrhythmia detection circuit that an arrhythmia event has been detected, monitor said respiratory measure;compare the time points of the respective onset of said detected arrhythmia event and of a respiratory measure being higher than said predetermined threshold; anddetermine said at least first criterion to be satisfied if said respiratory measure is higher than a predetermined threshold value and an onset of said change occur within a predetermined period of time from the onset of said detected arrhythmia event. 4. The implantable medical device according to claim 1, further comprising: an impedance measuring circuit that, during impedance measuring sessions, measures at least one impedance signal between at least a first pair of electrodes being configured to be connected to said implantable medical device, said electrodes being located such that measured impedance signals sub... | St. Jude Medical AB | A61B005/04
US09138545 | B2 | 2015-09-22 | Needle retraction apparatus | 2012-12-14 | A needle retraction apparatus for a medical device such as a liquid infusion or collection device, the apparatus having a body, a needle retraction mechanism seated inside the body, a transverse slide member with an external needle retraction chamber, and a retraction actuator that is rotatable relative to the slide member, the retraction actuator being attachable to or made as part of the liquid infusion or collection device, whereby rotation of the device causes the slide member to move in a linear translational direction to reposition the retraction chamber in alignment with the needle retraction mechanism and allow retraction. | 1. A needle retraction apparatus for use with medical devices, said medical devices including liquid infusion devices and liquid collection devices, the apparatus comprising: a body;a retractable needle assembly further comprising a needle projecting forwardly from the body;a slide member supported by the body, the slide member further comprising a rearwardly projecting needle retraction chamber; andan actuator rotatably supported by and connected to the slide member, the actuator further comprising a connector member providing fluid communication with the liquid infusion device or liquid collection device;wherein the body is attachable to the slide member so that relative movement between the body and slide member is limited to sliding movement that is linear and translation in a plane transverse to a longitude axis through the needle; andwherein rotation of the actuator relative to the slide member initiates needle retraction by causing the needle retraction chamber to slide transversely into alignment with the needle. 2. The needle retraction apparatus of claim 1 configured as a frontal attachment to the liquid infusion device or liquid collection device. 3. The needle retraction apparatus of claim 2 wherein the liquid infusion device or liquid collection device is a syringe. 4. The needle retraction apparatus of claim 3 wherein the connector member is configured to form a luer lock connection with the syringe. 5. The needle retraction apparatus of claim 1 wherein the body further comprises first and second rearwardly projecting walls. 6. The needle retraction apparatus of claim 5 wherein the rearwardly projecting walls further comprise gripping surfaces. 7. The needle retraction apparatus of claim 5 wherein each rearwardly projecting wall further comprises a snap rail. 8. The needle retraction apparatus of claim 5 wherein each rearwardly projecting wall further comprises a rotation stop block. 9. The needle retraction apparatus of claim 8 wherein each rotation stop block limits linear movement of the slide member relative to the body. 10. The needle retraction apparatus of claim 1 wherein the body further comprises a forwardly projecting tubular nose. 11. The needle retraction apparatus of claim 1 wherein the body further comprises a rearwardly facing annular recess. 12. The needle retraction apparatus of claim 1 wherein the body, slide member and actuator each further comprises a notch, and wherein all three notches are alignable. 13. The needle retraction apparatus of claim 1 wherein the retractable needle assembly further comprises a needle holder and a compressible spring that biases the needle rearwardly relative to the body. 14. The needle retraction apparatus of claim 13 wherein the compressible spring has a spring force sufficient to retract the needle from a patient. 15. The needle retraction apparatus of claim 1 wherein the body and slide member are cooperatively configured to allow the slide member to move transversel... | Retractable Technologies, Inc. | A61B005/00 A61M005/32 A61B005/15 A61B005/153
US20140171819 | A1 | 2014-06-19 | Neurological Monitoring Method and System | 2012-12-13 | A neurological monitoring method and system that allows a user to monitor a neurological organ while recovering from a neurological injury. The neurological monitoring method allows the user to recover from the injury, and an invited follower to map the neurological organ and study the neurological organ from a display device. The method includes sensing the organ with a sensor, such as EEG electrodes. A signal generated by the neurological organ is then recorded by the sensor and transmitted to data storage, including a cloud. The signal can be reconfigured and retransmitted to a display device. The signal includes Hertz and real time frequencies. The signal includes a signal parameter with a high range and a low range. An alert actuates when the signal exceeds the parameter. The signal is monitored by the user and invited followers for better understanding the condition of the neurological organ. | 1. One or more computer storage media storing computer-usable instructions, that when used by one or more computing devices, cause the one or more computing devices to perform a method comprising the steps of: (a) sensing a neurological organ;(b) transmitting a signal to a data storage portion;(c) receiving said signal on a display portion; and(d) monitoring said signal. 2. The method of claim 1, in which step (a) further comprises utilizing at least one sensor to record activity of said neurological organ. 3. The method of claim 2, in which said neurological organ comprises a brain. 4. The method of claim 3, in which said at least one sensor comprises at least one electroencephalography electrode. 5. The method of claim 4, in which said electroencephalography electrode is operable to generate a brainwave frequency, said brainwave frequency comprising Hertz. 6. The method of claim 5, in which said brainwave frequency comprises a graphical wave form display. 7. The method of claim 1, in which step (b) further comprises transferring said signal with a conventional communication protocol, said conventional communication protocol comprising IEEE 802.15 Bluetooth. 8. The method of claim 7, in which step (c) further comprises displaying said signal on a display portion. 9. The method of claim 8, in which step (c) further comprises displaying said signal that correlates to said neurological organ. 10. The method of claim 9, in which said signal comprises a signal parameter, said signal parameter comprising a high range and a low range. 11. The method of claim 10, in which said signal parameter comprises an alert portion, said alert portion being operable to monitor concussion recovery, said alert portion comprising audible, visible and/or physical indicators. 12. The method of claim 11, in which said display portion comprises a portable electronic device. 13. The method of claim 1, in which said display portion comprises displaying via a non-cloud based application. 14. The method of claim 1, in which said monitoring occurs via a portable electronic device having wireless connectivity. 15. The method of claim 14, in which step (d) further comprises a cloud based application, said cloud based application being operable to support at least one invited follower to view or interact with said display portion of said user. 16. The method of claim 15, wherein said follower manipulates said signal parameter. 17. The method of claim 16, in which step (d) further comprises monitoring a real time frequency, said real time frequency comprising about 0.01 to 10 seconds, said real time frequency further comprising a periodic average, said periodic average comprising about 0.001 to 300 seconds. 18. The method of claim 17, in which said user and said follower monitor the display portion simultaneously. 19. A system for monitoring comprising: means for sensing a neurological organ;means for transmitting a signal to a data storage portion;means for rece... | - | A61B005/0476
US20140180019 | A1 | 2014-06-26 | WEARABLE BIOMETRIC MONITORING DEVICES, INTERCHANGEABLE ACCESSORIES AND INTEGRATED FASTENINGS TO PERMIT WEAR | 2013-09-17 | A biometric monitoring device and multiple carrying cases for same are provided. In some implementations, the case may be made from a flexible viscoelastic material and the biometric monitoring device may be slipped into a receptacle in the case through an opening in the case; the opening may become distended during the insertion of the biometric monitoring device. In some implementations, the case may feature a display window that, in combination with materials of the biometric monitoring device, may mask a display of the biometric monitoring device from view when the display is off and may allow the display to be seen when the display is displaying content. | 1. A device comprising: a biometric monitoring device having an outer housing, the biometric monitoring device having: a housing,one or more processors,one or more biometric sensors, anda memory, wherein: the one or more processors, the one or more biometric sensors, and the memory are communicatively linked,the memory stores computer-executable instructions for controlling the one or more processors to obtain biometric data from the one or more biometric sensors, andthe one or more processors, the one or more biometric sensors, and the memory are contained within the housing; anda viscoelastic wrist band having an opening sized to allow the housing to be removably inserted into the wrist band and worn on a person's wrist. | Fitbit, Inc. | A61B005/00
US08740808 | B2 | 2014-06-03 | Adaptive temperature sensor for breath monitoring device | 2009-06-05 | A system and method for sleep monitoring, diagnosing and sensing temperature and pressure for a breathing cycle of a patient including a sensing device suitable for both nasal and oral breath monitoring for measuring respiratory air wave and airflow information during a sleep apnea diagnostic session and processing the acquired air wave and airflow breathing information for input to conventional polysomnography equipment. | 1. A device for determining a breathing cycle of a patient, the device comprising: a first sensing device for sensing pressure during the breathing cycle of the patient; anda second sensing device for sensing temperature of a respiratory airflow of the patient during the breathing cycle concurrently with pressure sensing,wherein the first sensing device for sensing pressure includes a cannula for receiving a sample of the respiratory airflow from the patient, and the second sensing device comprises at least one thermistor located along a respiratory airflow path of the patient for sensing temperature of the respiratory airflow, andthe cannula includes an integral holster formed from the same material as the cannula so as to be integral with a body of the cannula, the holster extends away from the body of the cannula and comprises a sensor passage by which the holster directly secures the thermistor, relative to the cannula, to facilitate locating the thermistor in a desired region of the respiratory airflow path of the patient,the holster supports the thermistor such that a portion of the thermistor extends parallel to and along the cannula body so as to be positioned along the respiratory airflow path of the patient in a spaced relationship from both the patient and a first and a second nasal prongs, andthe thermistor is T-shaped and comprises a first nasal branch, a second nasal branch and a lower branch, the lower branch is connected with both the first and second nasal branches, and the lower branch is located between the first and the second nasal prongs and extends through the holster perpendicularly with respect to the body of the cannula, andthe device provides output signals concurrently indicating a measured pressure and a measured temperature of the breathing cycle. 2. The device according to claim 1, wherein the exterior surface of the thermistor is spaced from the exterior surface of body of the cannula by a distance of between about 0.040 and 0.080 inches so as to avoid contact between those surfaces. 3. The device according to claim 1, wherein the thermistor is coupled to a temperature sensing circuit which includes a test circuit which comprises a switch, a first light emitting diode and a second light emitting diode: the switch comprises a first state in which the switch is open and a second state in which the switch is closed to facilitate indicating continuity of the temperature sensing circuit for the thermistor, and the first light emitting diode indicates an integrity of a first lead of the test circuit while the second light emitting diode indicates an integrity of a second lead of the test circuit. 4. The device according to claim 1, wherein the first and the second nasal prongs each communicate, during use, with one nostril of the patient. 5. The device according to claim 1, wherein the first and the second nasal prongs each communicate, during use, with one nostril of the patient and the cannula further includes an o... | Salter Labs | A61B005/08
US08750971 | B2 | 2014-06-10 | Wireless stroke monitoring | 2007-08-02 | A heart monitoring system for a patient includes an 802 protocol transmitter; an 802 protocol receiver adapted to communicate with the 802 transmitter, the 802 protocol transmitter and receiver forming a Doppler radar to detect heartbeat motion on a chest; and an analyzer connected to one of the transmitter and receiver. The analyzer calibrates a Doppler radar signal with an actual blood pressure during a training phase to develop a model. The analyzer is configured to use the model with the Doppler radar signal during an operational phase to estimate blood pressure. | 1. A heart monitoring system for a patient, comprising: a Doppler radar formed with an IEEE 802 protocol transmitter and an IEEE 802 protocol receiver to detect heartbeat motion on a chest of the patient, wherein frequency waves are transmitted by the IEEE 802 protocol transmitter to the chest of the patient located a fixed distance from the transmitter, reflected frequency waves are received by the IEEE protocol 802 receiver from the chest of the patient, and the IEEE 802 protocol receiver is configured to generate a Doppler radar signal based on the reflected frequency waves; andan analyzer coupled to one of the transmitter and receiver including computer readable code configured to perform Doppler operations using the IEEE 802 protocol transmitter and receiver, wherein the analyzer calibrates a training Doppler radar signal with a training blood pressure during a training phase to develop a model and wherein the analyzer is configured to use the model with the Doppler radar signal during an operational phase to estimate blood pressure. 2. The system of claim 1, wherein the analyzer identifies one patient from another based on the Doppler radar signal. 3. The system of claim 1, further comprising a sound transducer coupled to the transmitter and a telephone connection to communicate audio over a plain old telephone service (POTS) network or a public switched telephone network (PSTN) network. 4. The system of claim 1, further comprising one of: an electromagnetic detector, an ultrasonic detector, an optical detector, a Hidden Markov Model (HMM) recognizer, a dynamic time warp (DTW) recognizer, a neural network, a fuzzy logic engine, or a Bayesian network. 5. The system of claim 1, wherein the analyzer monitors patient movement using triangulation. 6. The system of claim 1, further comprising an in-door positioning system coupled to one or more mesh network appliances to provide location information using triangulation. 7. The system of claim 1, further comprising a call center coupled to the analyzer to provide a human response. 8. The system of claim 1, wherein the IEEE 802 protocol transmitter communicates an IEEE 802 protocol and wherein the IEEE 802 protocol comprises one of: 802.11 protocol, 802.15 protocol, 802.16 protocol, WiFi protocol, and WiMAX protocol. 9. The system of claim 1, further comprising a wireless router coupled to the IEEE 802 protocol transmitter and wherein the wireless router comprises one of: an 802.11 router, an 802.16 router, a WiFi router, a WiMAX router, a BLUETOOTH router, or an X10 router. 10. The system of claim 1, further comprising a mesh network appliance coupled to a power line to communicate X10 data to and from the IEEE 802 protocol transmitter. 11. The system of claim 1, wherein the IEEE 802 protocol transmitter transmits voice. 12. The system of claim 1, wherein the analyzer determines one of: total body water, compartmentalization of body fluids, cardiac monitoring, blood flow, skinfold thick... | - | A61B005/02 A61B005/024 A61B005/00
US08747316 | B2 | 2014-06-10 | In vivo component measurement method, data processing method for in vivo component measurement, in vivo component measurement apparatus and collection member | 2011-01-28 | An in vivo component measurement method allowing how long a high concentration state of a measurement target component continues in an organism to be grasped is provided. In this in vivo component measurement method, a value relating to an amount of a measurement target component in tissue fluid extracted for 60 minutes or more from an organism on which a treatment for enhancing extraction of tissue fluid has been made is acquired. | 1. An in vivo component measurement method, comprising: preparing tissue fluid extracted for an extract time of 60 minutes or more from an organism on which a treatment for enhancing extraction of tissue fluid has been made;acquiring, using a detection portion of an in vivo component measurement apparatus, a value relating to an amount of a measurement target component in the extracted tissue fluid;acquiring a value relating to an amount of an electrolyte contained in the extracted tissue fluid; andacquiring, using an analysis portion of the in vivo component measurement apparatus, a value corresponding to an area under the curve (AUC) of a blood concentration time curve of the measurement target component corresponding to the extraction time of 60 minutes or more based on the value relating to the amount of the measurement target component, the value relating to the amount of the electrolyte, and the extraction time of 60 minutes or more. 2. The in vivo component measurement method according to claim 1, wherein the treatment is made by forming fine pores on a skin of the organism, andthe extraction is performed through the skin where the fine pores are formed. 3. The in vivo component measurement method according to claim 1, wherein the extraction is performed by extracting tissue fluid to an extraction medium containing a hypertonic aqueous solution having a higher osmotic pressure than pure water. 4. The in vivo component measurement method according to claim 3, wherein the hypertonic aqueous solution contains an auxiliary component different from the measurement target component, the auxiliary component being contained with the measurement target component in the tissue fluid. 5. The in vivo component measurement method according to claim 4, wherein the auxiliary component is at least one selected from a group consisting of kalium chloride, glycine and urea. 6. The in vivo component measurement method according to claim 5, wherein the auxiliary component is contained in a concentration of 0.2 mmol/L or more in the hypertonic aqueous solution. 7. The in vivo component measurement method according to claim 1, wherein the extraction time is 120 minutes or more. 8. The in vivo component measurement method according to claim 1, wherein the extraction time is 180 minutes or more. 9. The in vivo component measurement method according to claim 1, wherein the measurement target component is glucose. 10. The in vivo component measurement method according to claim 1, further comprising acquiring a value obtained by dividing the value corresponding to the AUC of the measurement target component by the extraction time. 11. The in vivo component measurement method according to claim 1, further comprising informing a subject of an end of extraction when the extraction time of 60 minutes or more elapses from a start of extraction of the tissue fluid. 12. An in vivo component measurement apparatus, comprising: a set portion for setting a collection... | Sysmex Corporation | A61B005/00
US08744588 | B2 | 2014-06-03 | Method and system for connecting an impaired nervous system to a muscle or a group of muscles based on template matching and intelligent end points | 2010-05-06 | A method and system for connecting an impaired nervous system of a patient to a destination target of a muscle, group of muscles, or robotic device. A command module implanted within the patient's body: (i) samples analog electrical neural signals generated by neurons or nerve fibers of the patient; (ii) processes the neural signals to generate spatial digital data in sample matrices; (iii) processes multiple consecutive sample matrices in real time using sliding window method to generate a time dependent window matrix; (iv) and matches the window matrix to source movement templates to generate high-level movement command(s) which is wirelessly transmitted to driver module(s) within the patient's body and attached to the destination target. The driver module matches the high-level movement commands to destination movement templates to generate a digital stimulus. The digital stimulus is translated into an electrical stimulus which is applied to the destination target. | 1. A method for connecting an impaired nervous system of a patient to a destination target, said method comprising: a command module sampling analog electrical neural signals over time at a sampling period, said neural signals having been generated by neurons or nerve fibers of the patient and having been sampled at each spatial location of a plurality of spatial locations within the patient's body, said command module being a first device implanted within the patient's body;said command module processing the sampled analog electrical neural signals to generate digital data specific to the spatial locations;said command module using a sliding window process to generate a sliding window which advances in time in step with the sampling period, said sliding window having a sliding window time duration that exceeds the sampling period, said sliding window encompassing the digital data over the sliding window time duration;said command module processing the digital data in the sliding window to generate a window matrix, each element of the window matrix comprising parameters relating to electrical spiking/discharge activity at the spatial locations over the sliding window time duration;said command module matching the parameters in the window matrix to stored information in source movement templates to generate at least one high-level movement command relating to electrically activating the destination target, said destination target being a muscle of the patient, a group of muscles of the patient, or a robotic device;wirelessly transmitting the at least one high-level movement command to at least one driver module at a command transmission interval of time that exceeds the sampling period and is less than the sliding window time duration, said at least one driver module being at least one second device implanted within the patient's body and attached to the destination target;said at least one driver module matching the at least one high-level movement command to destination movement templates to generate at least one digital stimulus;said at least one driver module translating the at least one digital stimulus into at least one electrical stimulus;said at least one driver module applying the at least one electrical stimulus to the destination target, which activates the destination target. 2. The method of claim 1, wherein the command module comprises a plurality of sensor arrays, wherein a recording electrode exists at each element of each sensor array, and wherein the method further comprises: generating a sensor mapping matrix consisting of a plurality of sub-matrices, wherein each sensor array of the plurality of sensor arrays corresponds to an associated sub-matrix of the plurality of sub-matrices, and wherein said generating the sensor mapping matrix comprises loading each sensor array into its associated sub-matrix. 3. The method of claim 1, wherein the command module comprises a sensor array, said sensor array comprising a plurality of ele... | - | A61N001/36 A61F002/72 B25J009/00 A61B005/04 A61B005/00 A61F002/70 A61B018/00
US08755859 | B2 | 2014-06-17 | Medical electrode with printed shielded feed line | 2013-06-28 | The invention relates to a medical electrode (1) comprising an electrode head (2) and an electric feed line (3) to the electrode head (2), said teed line (3) having an electrically conductive shielding layer (4), a dielectric element (5), and an electric conductor (6). The feed line (3) has an elongate substrate element (7) onto which the electrically conductive shielding layer (4) is at least partly printed. The at least partly printed shielding layer (4) entirely surrounds the dielectric element (5) and the electric conductor (6) transversely to the longitudinal axis (L) of the feed line (3). The shielding layer comprises an upper (4a) and a lower (4b) shielding ply. | 1. A medical electrode (1) with an electrode head (2) and an electric feed line (3) to the electrode head (2), wherein the feed line (3) comprises an electrically conductive shielding layer (4), a dielectric element (5) and an electric conductor (6), and wherein the feed line (3) comprises an elongated substrate element (7) onto which the electrically conductive shielding layer (4) is at least partly printed, characterised in that the at least partly printed shielding layer (4) entirely surrounds the dielectric element (5) and the electric conductor (6) transverse to the longitudinal axis (L) of the feed line (3), and wherein the at least partly printed shielding layer (4) comprises an upper shielding ply (4a) and a lower shielding ply (4b), wherein the upper shielding ply (4a) and the lower shielding ply (4b) are cohesively joined to one another. 2. The medical electrode according to claim 1, characterised in that the substrate element (7) is electrically non-conductive. 3. The medical electrode according to claim 2, characterised in that the dielectric element (5) and/or the electric conductor (6) are printed. 4. The medical electrode according to claim 2, characterised in that the shielding layer (4) is printed at least partly directly onto the substrate element (7) and the dielectric element (5) and the electric conductor (6) are printed indirectly onto the substrate element (7). 5. The medical electrode according to claim 1, characterised in that the dielectric element (5) and/or the electric conductor (6) are printed. 6. The medical electrode according to claim 5, characterised in that the shielding layer (4) is printed at least partly directly onto the substrate element (7) and the dielectric element (5) and the electric conductor (6) are printed indirectly onto the substrate element (7). 7. The medical electrode according to claim 1, characterised in that the shielding layer (4) is printed at least partly directly onto the substrate element (7) and the dielectric element (5) and the electric conductor (6) are printed indirectly onto the substrate element (7). 8. The medical electrode according to claim 1, characterised in that the feed line (3) comprises an upper (5a) and a lower (5b) dielectric element, which completely surrounds the electric conductor (6) transverse to the longitudinal axis (L) of the feed line (3). 9. The medical electrode according to claim 1, characterised in that the electrode head (2) comprises an electrically conductive signal transmitting and receiving layer (8) that is connected to the electric conductor (6) of the feed line (3),a dielectric element (9) that is connected to the dielectric element (5) of the feed line (3), anda shielding layer (10) that is connected to the shielding layer (4) of the feed line (3), wherein at least the electrically conductive signal transmitting and receiving layer (8) of the electrode head (2), the dielectric layer (9) of the electrode head (2) and/or the shielding layer ... | Leonh. Lang | A61B005/04 A61B005/0408
US08750975 | B2 | 2014-06-10 | Implantable heart monitoring device and method | 2013-08-20 | In an implantable heart monitoring device and method, particularly for monitoring diastolic dysfunction, a control circuit (a) detects the heart rate, (b) derives information correlated to the stroke volume of the heart at the detected heart rate, and (c) stores the detected heart rate and the derived information correlated to the stroke volume in a memory. The control circuit automatically implements (a), (b) and (c) at a number of different occasions for a number of different, naturally varying heart rates, so that the memory contains information indicating the stroke volume as a function of the heart rate. | 1. A method for monitoring a heart of a living subject, comprising: implanting at least one electrode in vivo relative to the heart of a living subject, and emitting a signal from the at least one electrode;placing a control circuit in communication with the at least one electrode;placing a memory in communication with the control circuit;in the control circuit (a) detecting the heart rate of the subject from the signal, (b) deriving information correlated to the stroke volume of the heart at the detected heart rate, and (c) storing the detected heart rate and the derived information correlated to the stroke volume in the memory, and in the control circuit, automatically executing (a), (b), and (c) at a plurality of different occasions for different, naturally varying heart rates, and entering information into the memory to produce a representation in the memory of the stroke volume as a function of the heart rate; andin the control circuit, executing (a), (b), and (c) at a plurality of different occasions that occur within a predetermined time period;wherein the predetermined time period is a first predetermined time period, and in the control circuit, also executing (a), (b), and (c) during a plurality of further different occasions that occur within a second predetermined time period, that follows the first predetermined time period, and entering information into the memory indicating the stroke volume as a function of the heart rate both within the first predetermined time period and within the second predetermined time period, and in the control circuit, identifying whether a change in the stroke volume as a function of the heart rate has occurred between the first predetermined time period and the second predetermined time period. 2. A method as claimed in claim 1 comprising, in the control circuit, operating the electrode to execute a measurement as to how an amount of blood in the left ventricle of the heart varies with time, and deriving the information correlated to the stroke volume of the heart from a result of the measurement. 3. A method as claimed in claim 1 comprising, in the control circuit, determining whether, at any of the plurality of occasions, contraction of the ventricle is in a predetermined category and, if so, modifying (c) by a modification selected from the group consisting of not storing the detected heart rate and the derived information correlated to the stroke volume in the memory, and storing the detected heart rate and the derived information correlated to the stroke volume in the memory with a designation indicating that the detected heart rate and the derived information correlated to the stroke volume were obtained when the contraction was in the predetermined category. 4. An implantable heart monitoring device comprising: at least one sensor adapted for in vivo implantation relative to the heart of a living subject, the at least one sensor emitting a sensor output;a control circuit in communication with t... | Pacesetter, Inc. | A61B005/026 A61B005/029
US08923941 | B2 | 2014-12-30 | Methods and apparatus for generating data output containing physiological and motion-related information | 2014-02-19 | A method of generating a data string containing physiological and motion-related information includes sensing physical activity of a subject via at least one motion sensor attached to the subject, sensing physiological information from the subject via at least one photoplethysmography (PPG) sensor attached to the subject, and processing signals from the at least one motion sensor and signals from the at least one PPG sensor into a serial data string of physiological information and motion-related information. A plurality of subject physiological parameters can be extracted from the physiological information, and a plurality of subject physical activity parameters can be extracted from the motion-related information. The serial data string is parsed out such that an application-specific interface can utilize the physiological information and motion-related information for an application that generates statistical relationships between subject physiological parameters and subject physical activity parameters in the physiological information and motion-related information. | 1. A method of generating data output containing physiological and motion-related information, the method comprising: sensing physical activity and physiological information from a subject via a single monitoring device attached to the subject, wherein the monitoring device comprises at least one motion sensor for sensing the physical activity and at least one photoplethysmography (PPG) sensor for sensing the physiological information; andprocessing signals from the at least one motion sensor and signals from the at least one PPG sensor via a processor of the monitoring device into a serial data output of physiological information and motion-related information, wherein the serial data output is configured such that a plurality of subject physiological parameters comprising subject heart rate and subject respiration rate can be extracted from the physiological information and such that a plurality of subject physical activity parameters can be extracted from the motion-related information. 2. The method of claim 1, wherein the plurality of subject physiological parameters that can be extracted from the physiological information further includes one or more of the following: blood flow, blood pulse volume, blood analyte levels, breathing rate or volume, blood oxygen levels, blood pressure, VO2max, the 1st derivative of at least one blood pulse, and the 2nd derivative of at least one blood pulse. 3. The method of claim 1, wherein the serial data output is parsed out such that an application-specific interface (API) can utilize the physiological information and motion-related information for an application. 4. The method of claim 1, wherein the application is configured to generate statistical relationships between subject physiological parameters and subject physical activity parameters in the physiological information and motion-related information. 5. The method of claim 4, wherein the application is configured to generate statistical relationships between subject physiological parameters and subject physical activity parameters via at least one of the following: principal component analysis, multiple linear regression, machine learning, and Bland-Altman plots. 6. The method of claim 1, further comprising, prior to processing signals from the at least one motion sensor and signals from the at least one PPG sensor into the serial data output, removing frequency bands from the PPG signals that are outside of a range of interest using at least one band-pass filter to produce pre-conditioned PPG signals, and filtering the pre-conditioned PPG signals to reduce motion artifacts and noise artifacts from the pre-conditioned PPG signals to produce cleaner physiological information. 7. The method of claim 6, wherein the subject motion noise comprises subject footstep noise. 8. The method of claim 6, wherein filtering the preconditioned PPG signals comprises at least one of the following: FIR (Finite Impulse Response) filtering, IIR (Infinite Impulse... | Valencell, Inc. | A61B005/00 H04R001/10 A61B005/0205 A61B005/11 A61B005/1455 A61B005/0476 A61B005/16
US10064569 | B2 | 2018-09-04 | Displacement feedback device and method for sensing or therapy delivery probes | 2012-07-30 | A device, system and method for accessing internal tissue include a probe (108) disposed on a distal end portion of a medical device and configured to be inserted into a body along a trajectory path. A sensor (102) is mounted on a displacement tracker portion (104) of the medical device which is disposed on a proximal end portion of the device. The sensor is configured to measure a distance parallel to the probe between the displacement tracker portion and a tissue surface such that a position of the probe is determinable relative to the tissue surface upon advance or retraction of the probe along the trajectory path. | 1. A medical device, comprising: a probe disposed on a distal end portion of the device and configured to be inserted into a body along a trajectory path; anda sensor mounted on a displacement tracker portion of the device and disposed on a proximal end portion of the device, the sensor configured to measure a distance parallel to the probe between the displacement tracker portion and a tissue surface which changes as the probe is advanced or retracted relative to the tissue surface, such that a position of the probe is determinable relative to the tissue surface upon advance or retraction of the probe along the trajectory path to determine a displacement from the position to a next position of the probe in the body. 2. The device as recited in claim 1, wherein the probe includes an ablation probe having one or more ablation electrodes formed thereon. 3. The device as recited in claim 1, further comprising a display that indicates a measurement value measured by the sensor. 4. The device as recited in claim 1, further comprising a reset button mounted on the displacement tracker portion to reset a measurement value. 5. The device as recited in claim 1, further comprising a communications module configured to communicate with an external component such that a position of the probe is monitored relative to a medical treatment plan. 6. The device as recited in claim 1, wherein the displacement tracker portion includes an indicator mounted thereon which indicates a first state when the portion of the probe is in a determined range and a second state when the portion of the probe is outside the determined range. 7. The device as recited in claim 1, wherein the displacement tracker portion includes an indicator mounted thereon which indicates a direction to move the probe for a subsequent operation. 8. The device as recited in claim 1, wherein the probe is employed for one or more of sensing, biopsy, imaging, or pathology. 9. A medical system, comprising: a probe disposed on a distal end portion of a medical device and configured to be inserted into a body along a trajectory path;a sensor mounted on a displacement tracker portion of the medical device and disposed on a proximal end portion of the device, the sensor configured to measure a distance parallel to the probe between the displacement tracker portion and a tissue surface which changes as the probe is advanced or retracted relative to the tissue surface, such that a position of the probe is determinable relative to the tissue surface upon advance or retraction of the probe along the trajectory path to determine a displacement from the position to a next position of the probe in the body;a display configured to display distance measurements gathered by the displacement tracker portion; andan external computing component coupled to the medical device through a communications link, the external computing component providing distance values for translating the probe along the trajectory pat... | Koninklijke Philips N.V. | A61B005/05 A61B005/06 A61B017/34 A61B090/00
US08751258 | B2 | 2014-06-10 | Inspection room decision support system, inspection room decision support method and computer readable medium | 2010-09-30 | An inspection room decision support system for providing support in deciding one inspection room in which a requested endoscopic inspection will be conducted, plural inspection rooms, the system includes: an input unit that inputs information; a registration unit that registers at least information about each of the inspection rooms, information about a number of persons waiting for inspection in each of the inspection rooms and information about an endoscope used in each of the inspection rooms into a database in accordance with the information inputted by the input unit; and a control unit which reads at least the information about each of the inspection rooms, the information about the number of persons waiting for inspection in each of the inspection rooms and the information about the endoscope in each of the inspection rooms from the database, and makes a display device display these pieces of information associated with each other. | 1. An inspection room decision support system for providing support in deciding one inspection room in which a requested endoscopic inspection will be conducted, from a plurality of inspection rooms, the system comprising: an input unit that inputs information;a registration unit that registers at least information about each of the inspection rooms, information about a number of persons waiting for inspection in each of the inspection rooms, information about the number of inspected persons in each of the inspection rooms and information about an endoscope used in each of the inspection rooms into a database in accordance with the information inputted by the input unit; anda control unit as a processor, which reads at least the information about each of the inspection rooms, the information about the number of persons waiting for inspection in each of the inspection rooms, the information about the number of inspected persons in each of the inspection rooms and the information about the endoscope in each of the inspection rooms from the database, and makes a display device display these pieces of information associated with each other by using icons for the inspection rooms,wherein one of the icons for one of the inspection rooms provides;the information about the number of persons waiting for inspection in the one of the inspection rooms on one of right and left sides inside the one of the icons, andthe information about the number of inspection persons on the one of the inspection rooms on the other of right and left sides inside the one of the icons, andthe information about the endoscope in each of the inspection rooms on a lower side of the information about the number of persons waiting for inspection and the information about the number of inspected persons inside the one of the icons. 2. The inspection room decision support system according to claim 1, wherein: the registration unit further registers information about an attending doctor conducting inspection in each of the inspection rooms into the database; andthe control unit reads the information about the doctor for each of the inspection rooms from the database, and makes the display device display the information about the doctor in association with each of the inspection rooms. 3. The inspection room decision support system according to claim 1, wherein: the control unit reads a list of inspection request information about each of the requested inspections from the database, and makes the display device display the list of the inspection request information together with the information about each of the inspection rooms;when (i) one piece of the inspection request information is selected through the input unit from the list of the inspection request information displayed on the display device, and (ii) one piece of the information about each of the inspection rooms is selected through the input unit from the information about each of the inspection rooms displayed on the displ... | FUJIFILM Corporation | G06Q050/00 G06F019/00 A61B005/00 G06Q010/00
US20140155708 | A1 | 2014-06-05 | SYSTEMS, METHODS AND RELATED APPARATUS FOR DETERMINING PHYSIOLOGICAL PARAMETERS | 2013-05-13 | Methods, systems and related apparatus are provided for controlling an electronic device to operate an external sensor connectable to an audio interface of the electronic device by applying a first harmonic driving signal to a first contact and a second harmonic driving signal to a second contact of the audio interface for driving the external sensor, receiving a response signal at a third contact of the audio interface, adjusting at least one of the first and second harmonic driving signals, determining one or more physiological parameters based on characteristics of the first and second harmonic driving signals and the response signal, and outputting the determined one or more physiological parameters. | 1. A method for controlling an electronic device to operate an external sensor connectable to an audio interface of the electronic device, the audio interface comprising a plurality of contacts, the method comprising: applying a first harmonic driving signal to a first contact and a second harmonic driving signal to a second contact of the audio interface for driving the external sensor;receiving a response signal at a third contact of the audio interface;adjusting at least one of the first and second harmonic driving signals;determining one or more physiological parameters based on characteristics of the first and second harmonic driving signals and the response signal; andoutputting the determined one or more physical parameters. 2. A method according to claim 1 wherein adjusting comprises providing feedback based on the response signal for modifying one of the driving signals to minimize the response signal. 3. A method according to claim 1 wherein adjusting comprises maintaining a substantially constant amplitude of the first driving signal while sweeping an amplitude of the second harmonic driving signal through a predetermined range. 4. A method according to claim 3 wherein sweeping the amplitude comprises sweeping through a range between a maximum amplitude of the audio interface and zero, and the substantially constant amplitude is about one half of the maximum amplitude. 5. A method according to claim 3 wherein sweeping comprises linearly ramping the amplitude. 6. A method according to claim 3 comprising determining a ratio of driving signals based on timing information of a local minimum in the received response signal. 7. A method according to claim 3 wherein the external sensor comprises a temperature sensor, comprising determining a temperature based on the timing information of the local minimum in the received response signal. 8. A method according to claim 1 wherein the external sensor comprises a temperature sensor, comprising determining a temperature based on a ratio of amplitudes of the driving signals. 9. A method according to claim 7 wherein the temperature sensor consists essentially of a thermistor and a reference resistor. 10. A method according to claim 1 wherein the external sensor comprises a pressure sensor. 11. A method according to claim 10 comprising multiplying the response signal by one of the driving signals and a phase shifted version of one of the driving signals to generate a response input and determining one or more physiological parameters based on the response input. 12. A method according to claim 11 comprising determining mean blood pressure, systolic blood pressure, diastolic blood pressure, and/or heart rate based on the response input and a ratio of amplitudes of the driving signals. 13. A method according to claim 10 wherein the pressure sensor is coupled to receive pressure from an inflatable member. 14. A method according to claim 10 wherein the pressure sensor is within a mechanicall... | LIONSGATE TECHNOLOGIES, INC. | A61B005/00 A61B005/11 A61B005/0205 A61B005/01 A61B005/022
US20140180170 | A1 | 2014-06-26 | METHOD AND SYSTEM OF SEGMENTATION AND TIME DURATION ANALYSIS OF DUAL-AXIS SWALLOWING ACCELEROMETRY SIGNALS | 2013-12-30 | The proposed invention is a method and system for the segmentation of dual-axis accelerometry signals for the purpose of identifying problematic swallowing events. The method and system employ a sensor, a data collection means including an algorithm for analysis of the data. The proposed invention considers the stochastic properties of swallowing signals in both directions, A•P and S-I to extract events associated with swallowing. A segmentation algorithm may be applied to the signals to establish the time duration of swallows and swallows may be classified with respect to gender, body mass index, age or types of swallow. | 1. A computer software program stored on a tangible computer storage medium and executable by a computer for segmentation and analysis of dual-axis accelerometry signals for the indication of problematic swallowing events, the program causing the computer to perform the following steps: a. receiving accelerometry data from an accelerometry sensor, said data comprising a series of vibration events having dual-axis acceleration in an anterior-posterior (A-P) direction and a superior-inferior (S-I) direction and representing swallowing and non-swallowing segments;b. executing a sequential segmentation algorithm;c. forming a first indicator function for a non-swallowing segment in said A-P direction;d. forming a second indicator function for a swallowing segment in the A-P direction;e. forming a first indicator function for a non-swallowing segment in the S-I direction;f. forming a second indicator function for a swallowing segment in the S-I direction;g. applying fuzzy c-means optimization for determining time boundaries for each of said swallowing and non-swallowing segments;h. multiplying said first function in the A-P direction by said first indicator function in the S-I direction for noise reduction;i. multiplying said second indicator function in the A-P direction by said second indicator function in the S-I direction for noise reduction;j. wherein steps h and i form a binary dual-axis indicator function for swallowing and non-swallowing segments;k. comparing the swallowing segments with known attributes of healthy swallowing; andl. identifying a subset of problematic swallowing events as a function of step k. 2. The computer software program of claim 1 further causing the computer to perform incorporating data representing a patient's anthropometric and demographic characteristics and classifying the swallowing segments according to said characteristics. | Holland Bloorview Kids Rehabilitation Hospital | A61B005/00 A61B005/11
US20140171799 | A1 | 2014-06-19 | SYSTEMS AND METHODS FOR PROVIDING ULTRASOUND PROBE LOCATION AND IMAGE INFORMATION | 2012-12-18 | Systems and methods for providing ultrasound probe location and image information are provided. One system includes an ultrasound device coupled with an ultrasound probe and configured to acquire ultrasound images of a subject. The system further includes at least one of a plurality of digital cameras or a plurality of digital scanners configured to acquire scene information including images of the ultrasound probe with the subject during an image scan. The system also includes a processor having an ultrasound registration unit (URU) with the URU configured to identify and reference a probe location of the ultrasound probe to a surface of the object from the scene information and correlate the probe location to one or more of the acquired ultrasound images. The URU is additionally configured to generate a representation of the surface showing the identified and referenced probe location corresponding to the correlated ultrasound images. | 1. An ultrasound imaging system, comprising: an ultrasound device coupled with an ultrasound probe and configured to acquire ultrasound images of a subject;at least one of a plurality of digital cameras or a plurality of digital scanners configured to acquire scene information including images of the ultrasound probe with the subject during an image scan; anda processor having an ultrasound registration unit (URU), the URU configured to identify and reference a probe location of the ultrasound probe to a surface of the object from the scene information and correlate the probe location to one or more of the acquired ultrasound images, the URU further configured to generate a representation of the surface showing the identified and referenced probe location corresponding to the correlated ultrasound images. 2. The ultrasound imaging system of claim 1, wherein the URU is further configured to determine a body contour of the object and fit the location of the ultrasound probe to the body contour using the acquired scene information. 3. The ultrasound imaging system of claim 1, wherein the URU is further configured to solve an over-constrained problem to identify and reference the probe location to the surface of the object. 4. The ultrasound imaging system of claim 1, comprising only a plurality of digital cameras. 5. The ultrasound imaging system of claim 1, comprising only a plurality of digital scanners. 6. The ultrasound imaging system of claim 1, comprising a plurality of digital cameras and a plurality of digital scanners. 7. The ultrasound imaging system of claim 1, further comprising a plurality of retro-reflective patches coupled to the object and the plurality of digital scanners configured to generate a light pattern to illuminate the retro-reflective patches. 8. The ultrasound imaging system of claim 1, further comprising a display remote from the ultrasound device and having a user interface showing the representation of the object with an indicator of the probe location and an orientation of the ultrasound probe corresponding to one or more images being displayed. 9. The ultrasound system of claim 1, wherein the URU is further configured to use outputs from the plurality of digital cameras or the plurality of digital scanners to generate a best fit for the representation of the surface according to a specified norm function. 10. The ultrasound system of claim 1, further comprising a location sensor coupled with the ultrasound probe. 11. A non-transitory computer readable storage medium for identifying an ultrasound probe location corresponding to acquired ultrasound images using a processor, the non-transitory computer readable storage medium including instructions to command the processor to: obtain ultrasound image data for a subject acquired by the ultrasound probe;obtain scene information acquired by at least one of a plurality of digital cameras or a plurality of digital scanners, the scene information including images of... | GENERAL ELECTRIC COMPANY | A61B008/00 A61B008/13 A61B005/00 A61B008/08
US20140180161 | A1 | 2014-06-26 | Method and Apparatus for Monitoring Eye Tremor | 2013-07-02 | An apparatus consistent with the present invention comprises a sensor for receiving a signal representing eye tremor and a processor for monitoring eye tremor while receiving the signal. A method consistent with the present invention includes receiving a signal representing eye tremor, comparing the received signal representing eye tremor to at least one reference value; and classifying a patient's brain stem function using the comparison of the received signal representing eye tremor to at least one reference value. An embodiment consistent with the present invention includes an ocular micro tremor (OMT) sensor and associated signal processing hardware and software for clinical analyses. | 1. An eye tremor monitoring system, comprising: a sensor for receiving a signal representing eye tremor; anda processor for monitoring eye tremor while receiving said signal. 2. The system of claim 1, wherein the sensor is capable of receiving the signal representing eye tremor through a closed eye lid. 3. The system of claim 1, wherein the sensor comprises a piezoelectric element. 4. The system of claim 1, wherein the processor comprises a filter for selecting an eye tremor signal window. 5. The system of claim 1, wherein the processor comprises a microsaccade filter. 6. The system of claim 1, wherein the processor comprises a self adjusting filter. 7. The system of claim 1, further comprising: a wireless transmitter for transmitting the signal representing eye tremor. 8. The system of claim 1, further comprising: a controller for generating a signal controlling medication dosage. 9. The system of claim 1, further comprising: a controller for generating a control signal for a patient monitoring device. 10. The system of claim 1, wherein the processor comprises a peak counter. 11. The system of claim 1, further comprising: a transmitter for transmitting a control signal to a patient monitoring device. 12. The system of claim 1, further comprising: a display responsive to said signal. 13. The system of claim 1, further comprising: a transmitter for transmitting said signal to an information system. 14. The system of claim 1, further comprising: a wireless transmitter for transmitting a control signal to a patient monitoring device. 15. The system of claim 1, further comprising: a self-test controller. 16. The system of claim 1; wherein the processor comprises a filter to reduce signal interference from a power supply. 17. The system of claim 1, wherein the processor comprises a filter to reduce the effect of a seismic event. 18. The system of claim 1, wherein the processor comprises: a seismic event detector, anda filter controllable by the seismic event detector for reducing the effect of a seismic event. 19-23. (canceled) 24. An eye tremor monitoring system, comprising: a sensor for receiving a signal representing eye tremor;a hinged sensor mount; anda processor for monitoring eye tremor while receiving said signal. 25-40. (canceled) 41. A method for classifying a patient's brain stem function using eye tremor, comprising: receiving a signal representing eye tremor;comparing said received signal representing eye tremor to at least one reference value; andclassifying the patient's brain stem function using said comparison of said received signal representing eye tremor signal to at least one reference value. 42-63. (canceled) | - | A61B003/113 A61B003/00 A61B005/00
US20140180598 | A1 | 2014-06-26 | SYSTEMS AND METHOD USING AN INDIVIDUALS PREDICTED TYPE TO DIAGNOSE A MEDICAL CONDITION | 2013-11-15 | The methods and systems described herein may involve determining at least one lifeotype of at least one individual, analyzing the at least one lifeotype, and delivering content to at least one individual based on the analysis. The methods and systems described herein may involve providing a game, determining at least one lifeotype of at least one player of the game, analyzing the at least one lifeotype, and affecting the game play based on the analysis. The methods and systems described herein may involve providing an interactive space, determining at least one lifeotype of at least one individual in the space, analyzing the at least one lifeotype, and modifying at least one attribute of the space based on the analysis. | 1. A computer-system-implemented of diagnosing a medical condition, the computer system having at least one programmed processor to implement the method, the method comprising: continuously collecting data components of an individual from a wearable sensor device;collecting another set of data components of the individual from a source separate from the wearable device;accessing a database by said computer system comprising data structures of other individuals, wherein said data structures of other individuals are related to known human traits;the computer system— (i) assembling a data structure that includes at least one component from the collected data components from the wearable sensor device and at least one of said another set of data components;(ii) accessing said database to determine a similarity of the data structure with data structures of other individuals;(iii) based on the similarity, determining a type for the individual; and(iv) based on the type and the individual's collected data components, outputting a possible medical condition. 2. The method of claim 1, further comprising publishing the medical condition. 3. The method of claim 1, further comprising providing recommendations based on the diagnosis. 4. The method of claim 3, wherein the recommendation comprises sources of treatment. 5. The method of claim 1, wherein said another set of data components is selected from the group consisting of: derived data, analytical status data, contextual data, continuous data, discrete data, time series data, event data, raw data, processed data, metadata, third party data, physiological state data, psychological state data, survey data, medical data, genetic data, environmental data, transactional data, economic data, socioeconomic data, demographic data, psychographic data, sensed data, continuously monitored data, manually entered data, inputted data, continuous data and real-time data. 6. The method of claim 1, wherein said set of data components from a wearable sensor device is selected from the group consisting of: derived data, analytical status data, contextual data, continuous data, discrete data, time series data, event data, raw data, processed data, metadata, third party data, physiological state data, psychological state data, survey data, medical data, genetic data, environmental data, transactional data, economic data, socioeconomic data, demographic data, psychographic data, sensed data, continuously monitored data, manually entered data, inputted data, continuous data and real-time data. 7. The method of claim 1, wherein at least one data component collected from a wearable sensor device is a data component that is derived from a plurality of sensors that is distinct from the output of any single sensor. 8. The method of claim 1, wherein the assembled data structure that includes at least one component from the collected data components from the wearable sensor device includes at least one data component collected ... | - | A61B005/00 G06F019/10
US08753274 | B2 | 2014-06-17 | Wireless medical monitoring system | 2006-07-05 | An operator-controllable medical monitoring system including at least one medical sensor that is adapted to monitor at least one patient characteristic, a plurality of medical monitors, each including a monitor wireless transceiver and a medical information display and a patient companion assembly including a patient companion assembly wireless transceiver and a medical monitor selector wirelessly operative to initially select one of the plurality of medical monitors and to provide a monitor selection indication which is visually sensible to the operator. | 1. An operator-controllable medical monitoring system comprising: a plurality of medical sensors that are each adapted to sense a corresponding patient characteristic; anda patient companion assembly including: a patient companion assembly wireless transceiver;a medical sensor interface unit including a plurality of medical sensor interconnection ports for receiving information from at least one of said plurality of medical sensors; anda medical monitor selector for automatically selecting a first one of a plurality of medical monitors, each including a medical information display, for display of said information, said medical monitor selector including an operator controllable switch for enabling operator selection of a second one of said plurality of medical monitors for display of said information, said second one of said plurality of medical monitors being selected automatically in accordance with the strength of a wireless signal sensed by the patient companion assembly wireless transceiver, said second one of said plurality of medical monitors being different from said first one of said plurality of medical monitors. 2. The system according to claim 1, wherein said medical sensor interface unit comprises at least one of a pressure sensor interface subunit, an ECG sensor interface subunit, an SPO2 sensor interface subunit, a temperature sensor interface subunit, a blood chemistry sensor interface subunit and a respiratory parameter sensor interface subunit. 3. The system according to claim 1, wherein: each of said plurality of medical sensor interconnection ports comprises: a medical sensor connector operative to be coupled to a medical sensor; anda medical sensor input channel interface coupled to said medical sensor connector and including an amplifier and a filter; andsaid medical sensor interface unit comprises: at least one A/D converter which is operative to convert analog medical sensor signals received from said plurality of medical sensor interconnection ports into digital medical sensor signals; anda medical sensor input processor operative to adapt said digital medical sensor signals for digital wireless communication, and to supply said digital medical sensor signals to said patient companion assembly wireless transceiver. 4. The system according to claim 1, wherein: said patient companion assembly comprises at least one socket adapted to receive at least one corresponding sensor connector associated with said at least one of said plurality of medical sensors; andsaid patient companion assembly is operative to power-up upon insertion of said at least one sensor connector to said at least one socket. 5. The system according to claim 4, wherein said patient companion assembly is operative to shut-down if no sensor connector is connected to said at least one socket for a predetermined time duration. 6. The system according to claim 1, wherein said plurality of medical sensors comprises at least one of an intracranial pressure s... | Elcam Medical Agricultural Cooperative Association, Ltd. | A61B005/00 H04W004/02 H04W084/00 G06Q050/22 A61B005/113 G06F019/00 G06Q050/00 H04W004/00 A61B005/04
US09216000 | B2 | 2015-12-22 | Light wavelength selection for avoidance of surgical dyes | 2013-05-03 | A tissue oximetry device utilizes at least three or at least four different wavelengths of light for collection of reflectance data where the different wavelengths are longer than 730 nanometers. The three or four wavelengths are utilized to generate a range of reflectance data suited for accurate determination of oxygenated hemoglobin and deoxygenated hemoglobin concentrations. The relatively long wavelengths decrease optical interference from certain dyes, particularly methylene blue and PVPI, which may be present on tissue being analyzed for viability and further enhance the generation of accurate reflectance data. The wavelengths are 760 nanometers, 810 nanometers, and 850 nanometers, or 760 nanometers, 810 nanometers, 850 nanometers, and 900 nanometers. | 1. A handheld tissue oximetry device comprising: a housing comprising:a processor contained within the housing;a memory, contained within the housing, wherein the memory is coupled to the processor;a display, coupled to the processor, wherein the display is visible from an exterior of the housing;a battery, contained within the housing, coupled to and supplies power to the processor, memory, and display; anda tip portion of the housing;a sensor module, coupled to the processor, wherein the sensor module comprises a probe face that is retained by the tip portion of the housing at a relatively fixed position with respect to the housing and that is placed against and faces tissue to be measured, and the sensor module comprises: a first plurality of detector structures, formed on the probe face, arranged in a circular arrangement, symmetrically about a point on a line intersecting a circle of the circular arrangement at a first point and a second point;a second plurality of detector structures, formed on the probe face, arranged asymmetrically about the point on the line in the circular arrangement;a first source structure, formed on the probe face, positioned at the first point of the circle of the circular arrangement;a second source structure, formed on the probe face, positioned at the second point of the circle of the circular arrangement;a first source diode and a second source diode adapted to emit radiation having at least four wavelengths longer than 730 nanometers;a first optical fiber optically coupled between the first source diode and the first source structure;a second optical fiber optically coupled between the second source diode and the second source structure, wherein the first optical fiber transmits radiation emitted by the first source diode to the first source structure, and the second optical fiber transmits radiation emitted by the second source diode to the second source structure;a first detector structure on the circle of the first plurality of detector structures, wherein a first distance is from the first detector structure to the first source structure, a second distance is from the first detector structure to the second source structure, and the first distance is greater than the second distance;a second detector structure on the circle of the first plurality of detector structures, arranged symmetrically with respect to the first detector structure about the point on the line, wherein a third distance is from the second detector structure to the first source structure, a fourth distance is from the second detector structure to the second source structure, and the fourth distance is greater than the third distance;the first distance is the same as the fourth distance, and the second distance is the same as the third distance;a third detector structure on the circle of the second plurality of detector structures, arranged asymmetrically with respect to the first plurality of detectors structures about the point on the li... | ViOptix, Inc. | A61B005/1455 A61B005/00 A61B005/1495 A61B019/00 A61M035/00
US08797180 | B2 | 2014-08-05 | Fluid testing apparatus and methods of use | 2014-02-10 | The invention is directed to a mobile hand held miniature laboratory system in general, and to fluid testing apparatus for performing a parameter measurement in a fluid sample and methods of use in particular. The apparatus comprising: a strip adapted to absorb a fluid sample and to produce a signal indicative of the parameter level in the sample; and adaptor adapted to connect the strip to a smart phone to allow delivery of the produced signal or a correlated signal to the smart phone for obtaining a measurement of the fluid parameter displayed on the smart phone, wherein the testing apparatus relies on the smart phone at least for power supply and display device. The fluid may be a physiological fluid such as blood, urine, saliva or amniotic fluid, or a non-physiological fluid such as fluid obtained from industrial pools for fish or algae growth, or entertainment swimming pools. | 1. An apparatus comprising: a glucose monitoring apparatus comprising: a connecting plug configured to mate with an audio jack phone port, wherein the audio jack phone port has at least three audio pins;a first ring, wherein the first ring is positioned on the connecting plug, andwherein the first ring is configured to mate with a first audio pin of the audio jack phone port;a second ring, wherein the second ring is positioned on the connecting plug, andwherein the second ring is configured to mate with a second audio pin of the audio jack phone port; anda third ring, wherein the third ring is positioned on the connecting plug, andwherein the third ring is configured to mate with a third audio pin of the audio jack phone port;wherein at least one of the first, second, and third rings of the connection plug is configured to receive power for the glucose monitoring apparatus from the audio jack phone port;wherein at least one of the first, second, and third rings of the connection plug is configured to receive data from the audio jack phone port; andwherein at least one of the first, second, and third rings of the connection plug is configured to transmit data from the glucose monitoring apparatus to the audio jack phone port. 2. The apparatus of claim 1, wherein the first ring is configured to receive power for the glucose monitoring apparatus from the audio jack phone port. 3. The apparatus of claim 1, wherein the first ring is configured to transmit data from the glucose monitoring apparatus to the audio jack phone port. 4. The apparatus of claim 1, wherein the first ring is configured to: (i) receive power for the glucose monitoring apparatus from the audio jack phone port and(ii) transmit data from the glucose monitoring apparatus to the audio jack phone port. 5. The apparatus of claim 1, wherein the second ring is configured to receive power for the glucose monitoring apparatus from the audio jack phone port. 6. The apparatus of claim 1, wherein the second ring is configured to transmit data from the glucose monitoring apparatus to the audio jack phone port. 7. The apparatus of claim 1, wherein the second ring is configured to: (i) receive power for the glucose monitoring apparatus from the audio jack phone port and(ii) transmit data from the glucose monitoring apparatus to the audio jack phone port. 8. The apparatus of claim 1, wherein the third ring is configured to receive power for the glucose monitoring apparatus from the audio jack phone port. 9. The apparatus of claim 1, wherein the third ring is configured to receive data from the audio jack phone port. 10. The apparatus of claim 1, wherein the third ring is configured to: (i) receive power for the glucose monitoring apparatus from the audio jack phone port and(ii) receive data from the glucose monitoring apparatus. 11. The apparatus of claim 1, wherein the first ring is configured to receive power for the glucose monitoring apparatus; wherein the second ring is configured t... | Labstyle Innovation Ltd. | G08C019/22
US10470679 | B2 | 2019-11-12 | Performance test for evaluation of neurological function | 2013-12-10 | This disclosure relates to a system and method to implement a performance test to help evaluate a patient's neurological and cognitive function. The performance test can be executed by the patient autonomously using a portable computing device, such as a tablet computer or smart phone. The portable computing device can be programmed to execute a set of modules configured to assess motor and cognitive performance, such as a manual function test module, a cognitive processing speed test module, and a movement assessment test module. The set of modules can also include a collection module to aggregate test data from the manual function test module, the cognitive processing speed test module, and the movement assessment test module. | 1. A non-transitory computer-readable medium storing instructions executable by one or more processors to perform a method, the method comprising: receiving a manual dexterity test input through a touchscreen user interface during an electronic analog of a peg test;calculating a total time for completion of the electronic analog of the peg test;evaluating a manual dexterity of a given patient based on the manual dexterity test input and the total time,wherein the electronic analog of the peg test employs a housing placed over the touchscreen user interface, the housing comprising a plurality of apertures placed above input positions of a touchscreen user interface, wherein each of the plurality of apertures is configured to receive a peg therethrough and establish an electrically conductive path so that the touchscreen user interface recognizes contact with the peg extending within the respective aperture, and wherein the manual dexterity test inputs comprise data related to the contact or non-contact of a plurality of physical pegs relative to a plurality of the input positions displayed on the touchscreen user interface beneath the respective apertures;receiving a set of cognitive function test inputs through the touchscreen user interface during a cognitive function test;evaluating a cognitive function of the given patient based on the cognitive function test data;acquiring motion data comprising accelerometer data from an accelerometer and a gyrometer data from a gyrometer during execution of at least one motion test, wherein the motion data indicates motion of the given patient's center of gravity over a test duration;evaluating center-of-gravity movement of the given patient based on the motion data;determining a composite score for the given patient based on the manual dexterity, the cognitive function, and the center-of-gravity movement; andcomparing the composite score for the given patient to a previously stored score to monitor the respective patient. 2. The non-transitory computer-readable medium of claim 1, further comprising calculating a peg insertion time corresponding to a time interval from a first start time until contact of a given peg with the touchscreen user interface and a peg removal time corresponding to another time interval from a second start time until breaking contact of the given peg with the touchscreen user interface based on the manual dexterity test input. 3. The non-transitory computer-readable medium of claim 2, further comprising analyzing peg insertion time and peg removal time for a plurality of peg insertion and peg removal events by the given patient to provide an indication of at least one of learning or fatigue by the given patient during the manual dexterity test. 4. The non-transitory computer-readable medium of claim 1, further comprising measuring a time between responses entered via a user interface in response to the second set of user inputs, the time between responses and whether the respons... | THE CLEVELAND CLINIC FOUNDATION | A61B005/11 A61B005/16 A61B005/04
US09468398 | B2 | 2016-10-18 | Method and apparatus for detecting and quantifying intrinsic positive end-expiratory pressure | 2013-09-28 | The present invention describes a method and apparatus for detecting and quantifying intrinsic positive end-expiratory pressure (PEEPi) of a respiratory patient breathing with the assistance of a ventilator. A processing device receives respiratory airway data from one or more sensors adapted to non-invasively monitor a respiratory patient, calculates from the respiratory airway data two or more parameters that are indicative of or quantify intrinsic positive end-expiratory pressure of the patient, and generates an indication intrinsic positive end-expiratory pressure (PEEPi). | 1. A method for detecting and quantifying intrinsic positive end-expiratory pressure (PEEPi) of a respiratory patient breathing with the assistance of a ventilator comprising: receiving by a processing device respiratory airway data from one or more sensors adapted to non-invasively monitor a respiratory patient;correcting for leaks in an airway circuit of the ventilator by the processing device by modifying the respiratory airway data to compensate for leak flow in the respiratory airway data;calculating from the modified respiratory airway data by the processing device two or more parameters that are indicative of or quantify intrinsic positive end-expiratory pressure of the patient; andgenerating by the processing device an indication of intrinsic positive end-expiratory pressure based on the two or more parameters. 2. The method of claim 1 wherein the indication of intrinsic positive end-expiratory pressure comprises a categorized level of PEEPi. 3. The method of claim 2 wherein the categorized level of PEEPi comprises different levels of severity, comprising one or more levels relatively indicaive of an absence of PEEPi, mild PEEPi, moderate PEEPi, or severe PEEPi. 4. The method of claim 2, further comprising using the categorized level of PEEPi to adjust a ventilator setting. 5. The method of claim 1 wherein the ventilator is adapted for noninvasive ventilation (NIV) utilizing an interface appliance connecting the ventilator to the patient to communicate a flow of gas with an airway of the patient. 6. The method of claim 1 wherein correcting for leaks comprises one or more of (a) equally redistributing a measured lost volume over breath and subtracting a bias flow from a flow waveform, (b) calculating parabolic conductance and using the parabolic conductance to correct a measured flow waveform, (c) calculating a missing volume between inhalation and exhalation and allocating the missing volume throughout breath, and (d) adjusting a flow waveform to minimize an average flow. 7. The method of claim 1, wherein the two or more parameters that are indicative of or quantify intrinsic positive end-expiratory pressure are calculated in accordance with predetermined markers of intrinsic positive end-expiratory pressure comprising one or more of an expiratory air flow versus expiratory air volume trajectory, an expiratory carbon dioxide flow versus expiratory air volume trajectory, an expiratory carbon dioxide volume to expiratory air volume ratio, an expiratory air flow at onset of inhalation, a model of an expiratory waveform, a peak to mid-exhalation airflow ratio, duration of reduced exhaled airflow, and a Capnograph waveform shape. 8. A non-transitory computer-readable medium having computer-executable instructions stored thereon for causing a computer to perform the steps recited in claim 1. 9. A method for detecting and quantifying intrinsic positive end-expiratory pressure (PEEPi) of a respiratory patient breathing with the assistance... | CONVERGENT ENGINEERING, INC. | A61M016/00 A61B005/087 A61B005/083 A61B005/091 A61B005/00 A61M016/10
US20140180044 | A1 | 2014-06-26 | METHODS AND SYSTEMS FOR DETERMINING SIGNAL QUALITY OF A PHYSIOLOGICAL SIGNAL | 2012-12-22 | A physiological monitoring system may use photonic signals at one or more wavelengths to determine physiological parameters. The system may receive a photoplethysmograph signal, and generated a difference signal based on the photoplethysmograph signal. The system may specify a segment of the photoplethysmograph signal and a segment of the difference signal. The system may associate each value of the segment of the photoplethysmograph signal to a corresponding value of the segment of the difference signal to generate associated value pairs. The system may compare the associated value pairs to a reference characteristic, and determine a signal quality metric based on the comparison. | 1. A method for determining signal quality of a physiological signal, the method comprising: receiving a photoplethysmograph signal;generating, using processing equipment, a difference signal based on the photoplethysmograph signal;specifying, using the processing equipment, a segment of the photoplethysmograph signal comprising a first plurality of values;specifying, using the processing equipment, a segment of the difference signal comprising a second plurality of values;associating, using the processing equipment, each value of the first plurality of values with a corresponding value of the second plurality of values to generate a plurality of associated value pairs;comparing, using the processing equipment, the plurality of associated value pairs to a reference characteristic; anddetermining, using the processing equipment, a signal quality metric based on the comparison. 2. The method of claim 1, wherein the reference characteristic comprises a set of reference value pairs obeying a linear relationship, and wherein comparing the plurality of associated value pairs to the reference characteristic comprises determining a set of resultant values that are nearest to the reference value pairs. 3. The method of claim 2, wherein determining the signal quality metric comprises determining a variability metric among the resultant values. 4. The method of claim 3, wherein the determining the variability metric comprises generating a histogram. 5. The method of claim 3, wherein the variability metric is selected from the group comprising an average magnitude, a standard deviation, a median deviation, and an entropy value. 6. The method of claim 1, wherein the difference signal comprises a first derivative of the photoplethysmograph signal. 7. The method of claim 1, further comprising normalizing at least one of the first plurality of values and the second plurality of values prior to comparing the plurality associated value pairs to the reference characteristic. 8. The method of claim 1, wherein the reference characteristic comprises a reference pattern of values. 9. The method of claim 1, further comprising: generating a second difference signal based on the photoplethysmograph signal;specifying a segment of the second difference signal comprising a third plurality of values; andassociating each of the plurality of associated value pairs with a corresponding value of the third plurality of values to generate a plurality of associated value triples; wherein comparing the plurality of associated value pairs to the reference characteristic comprises comparing the plurality of associated value triples to the reference characteristic. 10. The method of claim 9, wherein the reference characteristic comprises a set of reference value triples obeying a linear relationship, and wherein determining the set of the resultant values comprises determining a set of resultant value triples that are nearest to the reference value triples. 11. A system for de... | Covidien LP | A61B005/1455
US20140180171 | A1 | 2014-06-26 | GAIT-RESPONSIVE ACTIVE TORSO SUPPORT | 2013-01-24 | An active torso support that controls force applied to one or more portions of a torso of a subject in response to detected gait of the subject is described. For example, the torso support can be a back brace for providing support to the back of a subject to limit or prevent injury or discomfort. The active torso support includes one or more elements for applying force to the torso of the subject, positioned on the torso of the subject by a positioning element, which may include a belt, for example. Gait of the subject can be determined through analysis of signals from one or more sensors located on the active torso support and/or at a location remote from the active torso support. | 1. An active torso support, comprising: at least one force applying element adapted to apply force to a portion of a torso of a subject;at least one positioning element adapted to position the at least one force applying element with respect to the torso of the subject; andcontrol circuitry including: gait analysis circuitry configured to determine a gait of the subject responsive to a signal containing information indicative of the gait of the subject; andactuation circuitry configured to control actuation of the at least one force applying element responsive to the signal indicative of the gait of the subject. 2. The active torso support of claim 1, comprising: at least one sensor carried by the at least one positioning element adapted to produce the signal containing information indicative of the gait of the subject. 3.-19. (canceled) 20. The active torso support of claim 1, wherein the active torso support is operably coupleable to a remote device located in the environment of the subject, the remote device including at least one sensor adapted to produce the signal containing information indicative of the gait of the subject. 21. The active torso support of claim 1, wherein the active torso support is operably coupleable to a remote device located on the body of the subject, the remote device including at least one sensor adapted to produce the signal containing information indicative of the gait of the subject. 22.-23. (canceled) 24. The active torso support of claim 1, wherein the actuation circuitry is configured to control actuation of the at least one force applying element responsive to a change in the gait of the subject. 25.-39. (canceled) 40. The active torso support of claim 1, including at least two force applying elements adapted to apply force to at least two different portions of the torso of the subject, wherein the actuation circuitry is configured to control actuation of the at least two force applying elements according to a spatial and/or temporal pattern based at least in part on the signal indicative of the gait of the subject. 41.-54. (canceled) 55. A method of controlling an active torso support, comprising: receiving a gait signal containing information indicative of a gait of a subject wearing the active torso support, wherein the active torso support includes at least one force applying element adapted to apply force to a portion of a torso of the subject and at least one positioning element adapted to position the at least one force applying element with respect to the torso of the subject;determining the gait of the subject based at least in part on the received signal; andcontrolling actuation of at least one force applying element to apply force to the portion of the torso of the subject based on the gait of the subject. 56. The method of claim 55, including receiving the gait signal from at least one sensor on the torso support. 57.-61. (canceled) 62. The method of claim 55, including receiving the... | ELWHA LLC | A61B005/11
US20140180172 | A1 | 2014-06-26 | STABILOMETER AND POSTURAL STABILITY EVALUATING METHOD | 2013-03-14 | A stabilometer including: a platform; a load detecting unit; a time counting unit; an arithmetic section; and a biometric evaluating unit configured to evaluate postural stability of a test subject, wherein the arithmetic section includes a determining unit that determines when the test subject has placed one foot on the platform completely, and a determining unit that determines when the test subject with the one foot placed on the platform gets the other foot off of the ground, and the biometric evaluating unit evaluates the postural stability of the test subject from when the test subject has placed one foot on the platform completely to when the test subject with the one foot placed on the platform gets the other foot off of the ground on the basis of at least one of center of gravity locus data, load fluctuation data per unit time, and time data. | 1. A stabilometer comprising: a platform on which a test subject gets on;a load detecting unit configured to detect a load applied to the platform at least at three points;a time counting unit configured to count time;an arithmetic section configured to calculate center of gravity locus data on the basis of the load detected by the load detecting unit and time data counted by the time counting unit; anda biometric evaluating unit configured to evaluate postural stability of the test subject, whereinthe arithmetic section includes a determining unit configured to determine a time point (Tb) when the test subject has placed one foot on the platform completely, and a determining unit configured to determine a time point (Tc) when the test subject in a state in which the one foot is placed on the platform gets the other foot off of the ground, andthe biometric evaluating unit evaluates the postural stability of the test subject during a period from the time point (Tb) when the test subject has placed the one foot on the platform completely to the time point (Tc) when the test subject in a state in which the one foot is placed on the platform gets the other foot off of the ground on the basis of at least one of the center of gravity locus data, fluctuation data of the load per unit time, and the time data. 2. The stabilometer according to claim 1, wherein the arithmetic section includes a determining unit configured to determine a time point when the test subject has placed both feet on the platform completely and a determining unit configured to determine a time point when the test subject achieves a stable standstill standing position on the platform, andthe biometric evaluating unit evaluates the postural stability of the test subject during a period from the time point when the test subject has placed both feet on the platform completely to the time point when the test subject achieves a stable standstill standing position on the platform on the basis of at least one of the center of gravity locus data, fluctuation data of the load per unit time, and the time data. 3. The stabilometer according to claim 2, wherein the biometric evaluating unit evaluates the postural stability relating to a dynamic balance of the test subject on the basis of at least one of the center of gravity locus data, fluctuation data of the load per unit time, and the time data obtained during a period from the time point (Tb) when the test subject has placed the one foot on the platform completely to the time point (Tc) when the test subject in a state in which the one foot is placed on the platform gets the other foot off of the ground, andevaluates the postural stability relating to a static balance of the test subject on the basis of at least one of the center of gravity locus data, fluctuation data of the load per unit time, and the time data obtained during a period from the time point (Td) when the test subject has placed both feet on the platform completely to the ... | TANITA CORPORATION | A61B005/11
US20140171782 | A1 | 2014-06-19 | METHOD FOR DETECTING THE POSITION OF A TRANSDUCER | 2012-07-27 | A method for detecting the position of a transducer for monitoring the position and motion of one or more target structures for the preparation or during an operation, with creating at least one volume data set (CT or MRI) showing the target structure(s), possible contact surfaces for the positioning of the ultrasonic transducer and the tissue between contact surfaces and target structure(s), determining from the volume data set one or more contact surfaces on which the best reflection of the ultrasound is or are to be expected, and positioning the ultrasonic transducer which monitors the operation on the contact surface(s). | 1. A method for finding the position of a transducer for monitoring the position and motion of one or more target structures for preparation prior to, or during, an operation, comprising parallel simulation of virtual ultrasound images from a plurality of volume data sets (CT/MRI) for different states of motion of target structures and surrounding tissue for a preselected transducer position on a possible contact areadetermining the target visibility as the minimum of the absorption-attenuated proportion of the ultrasound reaching the target structure for all simulated ultrasound images,varying the ultrasonic transducer head position on the contact surface, andpositioning on the contact surface with the largest target visibility. 2. The method according to claim 1, comprising associating ultrasonic properties such as speed of sound and acoustic impedance to structures from the volume data set by a local function of the intensity values in the volume data set or the segmentation of different acoustic properties in the volume data set and assigning the sound characteristics to the segmented regions, anddetermining one or more contact surfaces from among all possible contact surfaces, at which the reflection(s) and absorption(s) of the underlying tissue between target structure the transducer allow the introduction of the highest sound intensity (sonic pulse), or the minimum sound intensity in the target structure, (and therewith a minimum of image quality in the ultrasound imaging). 3. The method according to claim 2, comprising calculating the optimal contact surface considering movement of the target structure, or the structures located upstream of the target structure, the sound intensity at a contact surface from the minimum of the individual sound intensities is calculated in a plurality of volume data sets and (or) for multiple positions of the target structure. 4. The method according to claim 2, comprising selecting the optimum transducer position from the calculated potential contact surfaces with minimum sound intensity, at which the sound propagation times of the upstream structures between contact area and target structures changes as little as possible over time. 5. The method according to claim 2, comprising selecting an optimal transducer position from the calculated potential contact surfaces with minimum sound intensity, at which the sound propagation times between the contact surface and the individual target structures differ from each other as little as possible. | UNIVERSITAET ZU LUEBECK | A61B008/00 A61B005/00
US20140155709 | A1 | 2014-06-05 | CAPSULE MEDICAL DEVICE AND MEDICAL SYSTEM | 2013-11-21 | A capsule medical device includes: a power supply unit; a capsule detection magnetic field generation unit configured to generate a capsule detection magnetic field, with which at least one of a position and a posture of the capsule medical device is detected, upon receiving electric power; a state detection unit configured to detect a state of the capsule medical device; a control unit configured to control power supply to the capsule detection magnetic field generation unit; and a magnetic field response unit configured to respond to a guiding-magnetic field for guiding at least one of the position and the posture, wherein the state detection unit includes a guiding-magnetic field detector configured to detect at least one of a strength, a direction, and a gradient of the guiding-magnetic field, and the control unit controls the power supply in accordance with a detection result of the guiding-magnetic field detector. | 1. A capsule medical device which is introduced into a subject and used therein, the capsule medical device comprising: a power supply unit;a capsule detection magnetic field generation unit configured to generate a capsule detection magnetic field, with which at least one of a position and a posture of the capsule medical device is detected outside the subject, upon receiving electric power provided by the power supply unit;a state detection unit configured to detect a state of the capsule medical device;a control unit configured to control power supply from the power supply unit to the capsule detection magnetic field generation unit based on a detection result of the state detection unit; anda magnetic field response unit made of a magnetic member and configured to respond to a guiding-magnetic field which is a magnetic field applied from outside to the capsule medical device for guiding at least one of the position and the posture of the capsule medical device,wherein the state detection unit includes a guiding-magnetic field detector configured to detect at least one of a strength, a direction, and a gradient of the guiding-magnetic field, andthe control unit controls the power supply in accordance with a detection result of the guiding-magnetic field detector. 2. The capsule medical device according to claim 1, wherein the guiding-magnetic field detector detects the strength of the guiding-magnetic field, and the control unit controls the power supply provided to the capsule detection magnetic field generation unit in accordance with the strength. 3. The capsule medical device according to claim 1, wherein the guiding-magnetic field detector detects change in the strength of the guiding-magnetic field, and the control unit controls the power supply provided to the capsule detection magnetic field generation unit in accordance with an amount of the change of the strength. 4. The capsule medical device according to claim 1, wherein the guiding-magnetic field detector detects gradient of the guiding-magnetic field, and the control unit controls the power supply provided to the capsule detection magnetic field generation unit in accordance with the gradient. 5. The capsule medical device according to claim 1, wherein the guiding-magnetic field detector detects a direction of the guiding-magnetic field, and the control unit controls the power supply provided to the capsule detection magnetic field generation unit in accordance with a magnitude of an angle formed by the direction and a magnetization direction of the magnetic field response unit. 6. A capsule medical device which is introduced into a subject and used therein, the capsule medical device comprising: a power supply unit;a capsule detection magnetic field generation unit configured to generate a capsule detection magnetic field, with which at least one of a position and a posture of the capsule medical device is detected outside the subject, upon receiving electric power provided... | OLYMPUS MEDICAL SYSTEMS CORP. | A61B005/07
US08758723 | B2 | 2014-06-24 | Compositions and methods for cellular imaging and therapy | 2007-04-19 | The present invention relates generally to the fields of chemistry and radionuclide imaging. More particularly, it concerns compositions, kits and methods for imaging and therapy involving N4 compounds and derivatives. | 1. A compound of formula (I):wherein A1, A2, A3, and A4 are each independently —(CH2)x —, wherein x=2-4; andR1, R2, R3, R4 are each independently H, alkyl, substituted alkyl, -alkyl-COOH, a protecting group, a targeting ligand that targets an amino acid transporter, or a linker-targeting ligand that targets an amino acid transporter, provided that R1, R2, R3, and R4 are not all H, not all the same alkyl radical, or not all —CH2COOH;wherein if A1=—(CH2)2— and A3=—(CH2)2—, and either A2 and A4=—(CH2)2—, or A2 and A4=—(CH2)3—, then at least one of R1, R2, R3, and R4 is a targeting ligand that targets an amino acid transporter further wherein the targeting ligand is an amino acid or an amino acid derivative. 2. The compound of claim 1, wherein R1, R2, R3 and/or R4 is a linker-targeting ligand. 3. The compound of claim 2, wherein the linker is selected from the group consisting of a peptide, glutamic acid, aspartic acid, bromo ethylacetate, ethylene diamine, lysine and any combination of one or more of these groups. 4. The compound of claim 1, wherein at least one of R1, R2, R3, and R4 is a targeting ligand. 5. The compound of claim 4, wherein A1=—(CH2)2—, A2=—(CH2)3—, A3=—(CH2)2—, and A4=—(CH2)3—, and at least one of R1, R2, R3, and R4 is a targeting ligand. 6. The compound of claim 4, wherein A1=—(CH2)2—, A2=—(CH2)2—, A3=—(CH2)2—, and A4=—(CH2)2—, and at least one of R1, R2, R3, and R4 is a targeting ligand. 7. The compound of claim 1, wherein A1=—(CH2)2—, A3=—(CH2)2—, A2=—(CH2)3—, and A4=—(CH2)3—, and at least one of R1, R2, R3, and R4 is a protecting group. 8. The compound of claim 7, wherein the protecting group is ethyl trifluoroacetate. 9. The compound of claim 1, wherein A1=—(CH2)2—, A2=—(CH2)2—, A3=—(CH2)2—, and A4=—(CH2)2—, and at least one of R1, R2, R3, and R4 is a protecting group. 10. The compound of claim 9, wherein the protecting group is ethyl trifluoroacetate. 11. The compound of claim 1, wherein A1=—(CH2)3—, A2=—(CH2)2—, A3=—(CH2)2—, and A4=—(CH2)2—. 12. The compound of claim 1, wherein A1=—(CH2)2—, A2=—(CH2)3—, A3=—(CH2)2—, and A4=—(CH2)3—. 13. The compound of claim 1, wherein A1=—(CH2)2—, A2=—(CH2)3—, A3=—(CH2)3—, and A4=—(CH2)3—. 14. The compound of claim 1, wherein A1=—(CH2)3—, A2=—(CH2)3—, A3=—(CH2)3—, and A4=—(CH2)3—. 15. The compound of claim 1, wherein A1=—(CH2)4—, A2=—(CH2)3—, A3=—(CH2)3—, and A4=—(CH2)3—. 16. The compound of claim 1, wherein A1=—(CH2)4—, A2=—(CH2)4—, A3=—(CH2)3—, and A4=—(CH2)3—. 17. The compound of claim 1, wherein A1=—(CH2)3—, A2=—(CH2)4—, A3=—(CH2)3—, and A4=—(CH2)4—. 18. The compound of claim 1, wherein A1=—(CH2)3—, A2=—(CH2)4—, A3=—(CH2)4—, and A4—(CH2)4—. 19. The compound of claim 1, wherein A1=—(CH2)4—, A2=—(CH2)4—, A3=—(CH2)4—, and A4=—(CH2)4—. 20. The compound of claim 1, wherein if A1=—(CH2)2—, A2=—(CH2)3—, and A3=—(CH2)2—, then A4 is not —(CH2)3—. 21. The compound of claim 1, wherein if A1=—(CH2)2—, A2=—(CH2)2—, and A3=—(CH2)2—, then A4 is not —(CH2)2. 22. The compound of cl... | The Board of Regents of the University of Texas System | A61K051/00 A61B005/055
US09026218 | B2 | 2015-05-05 | Method of treating depression, mood disorders and anxiety disorders using neuromodulation | 2013-06-07 | The present application involves a method and a system for using electrical stimulation and/or chemical stimulation to treat depression. More particularly, the method comprises surgically implanting an electrical stimulation lead and/or catheter that is in communication with a predetermined site which is coupled to a signal generator and/or infusion pump that release either an electrical signal and/or a pharmaceutical resulting in stimulation of the predetermined site thereby treating the mood and/or anxiety. | 1. A method of treating a mood and/or anxiety disorder comprising the steps of: obtaining imaging data of a brain of a patient;identifying a target location, using the imaging data, within or immediately adjacent to a Brodmann area 24/25 site of an anterior cingulate of the patient;surgically implanting a stimulation lead according to the target location within the patient such that at least one electrode is within or in contact with a Brodmann area 24/25 site of the anterior cingulate of the patient;operating a pulse generator to generate electrical pulses to stimulate neuronal tissue using the at least one electrode; andmonitoring changes in the mood and/or anxiety disorder of the patient after performing the operating. 2. The method of claim 1 further comprising: performing functional magnetic resonance imaging to determine whether the operating results in modulation of neuronal activity in Brodmann area 25. 3. The method of claim 1 further comprising: performing functional magnetic resonance imaging to determine whether the operating results in modulation of neuronal activity in Brodmann area 24. 4. The method of claim 1, wherein the mood and/or anxiety disorder is selected from the group consisting of major depressive disorder, bipolar disorder, and dysthymic disorder. 5. The method of claim 1, wherein the mood and/or anxiety disorder is major depressive disorder. 6. The method of claim 1, wherein the mood and/or anxiety disorder is selected from the group consisting of panic disorder, posttraumatic stress disorder, obsessive-compulsive disorder and phobic disorder. 7. The method of claim 1 further comprising: applying stimulation using a plurality of electrodes of the stimulation lead during a trial period; andselecting one of the electrodes for chronic stimulation according to detected neuronal activity from functional magnetic resonance imaging. 8. The method of claim 7 wherein the detected neuronal activity is neuronal activity within Brodmann area 25. 9. The method of claim 1 wherein the identifying comprises: identifying the target location within 2 mm to 14 mm from a midline of the patient's brain. 10. The method of claim 1 wherein the identifying comprises: identifying the target location within 20 mm to 40 mm from a mid-commissural point of the patient's brain. 11. The method of claim 1 wherein the identifying comprises: identifying the target location within 0 mm to 10 mm below an intra-commissural line of the patient's brain. | Advanced Neuromodulation Systems, Inc. | A61N001/00 A61N001/36 A61B005/00 A61M005/142
US08744551 | B2 | 2014-06-03 | Method for non-contrast enhanced magnetic resonance angiography | 2012-07-12 | A method for non-contrast enhanced magnetic resonance angiography (MRA) of a three-dimensional (3D) volume of a subject having a vascular structure extending through the 3D volume and having flowing spins passing through vascular structure. The method includes applying at least one radiofrequency (RF) pulse to a first slice to label the flowing spins passing into a second slice located within the 3D volume adjacent to the first slice and acquiring imaging data from the second slice using a two-dimensional (2D) pulse sequence and sampling k-space using a non-Cartesian sampling pattern. The acquisition of the of the imaging data is repeated to acquire a series of second slices located across the 3D volume to acquire respective sets of imaging data spanning the 3D volume. The sets of imaging data is reconstructed into a time-series of image frames depicting the flowing spins passing through the vascular structure. | 1. A method for non-contrast enhanced magnetic resonance angiography (MRA) of a three-dimensional (3D) volume of a subject having a vascular structure extending through the 3D volume and having flowing spins passing through vascular structure, the method comprising the steps of: a) applying, with a magnetic resonance imaging (MRI) system, at least one radiofrequency (RF) pulse to a first slice to label the flowing spins passing into a second slice located within the 3D volume adjacent to the first slice;b) acquiring, with the MRI system, imaging data from the second slice using a two-dimensional (2D) pulse sequence and sampling k-space using a non-Cartesian sampling pattern;c) repeating steps a) and b) to acquire a series of second slices located across the 3D volume to acquire respective sets of imaging data spanning the 3D volume; andd) reconstructing the sets of imaging data into a time-series of image frames depicting the flowing spins passing through the vascular structure. 2. The method of claim 1 wherein step c) includes moving the subject through a series of imaging locations to acquire the series of second slices located across the 3D volume. 3. The method of claim 2 wherein the second imaging slice, after each move, is located proximate to an isocenter of the MRI system. 4. The method of claim 1 wherein the non-Cartesian sampling pattern includes at least one of radial and spiral sampling. 5. The method of claim 1 further comprising e) reconstructing a static 2D image of the 3D volume using the sets of imaging data. 6. The method of claim 1 wherein step d) includes selecting portions of the imaging data within the sets of imaging data to reconstruct the image frames therefrom. 7. The method of claim 1 wherein step d) includes selecting imaging parameters retrospectively. 8. The method of claim 1 wherein the second slices located across the 3D volume are positioned to be at least partially overlapping. 9. The method of claim 1 further comprising monitoring a cardiac cycle of the subject and coordinating steps a) through c) within the cardiac cycle of the subject. 10. The method of claim 1 wherein the imaging data acquired in steps c) and d) is acquired without a predetermined flow sensitivity. 11. The method of claim 1 wherein step b) includes exciting only the second slice to acquire imaging data from the second slice. 12. The method of claim 1 wherein steps a) and b) are performed together as a 2D pulse sequence. 13. A magnetic resonance imaging (MRI) system comprising: a magnet system configured to generate a polarizing magnetic field about at least a portion of a subject arranged in the MRI system;a plurality of gradient coils configured to apply a gradient field to the polarizing magnetic field;a radio frequency (RF) system configured to apply an excitation field to the subject and acquire MR image data therefrom;a computer system programmed to: control the RF system to label flowing spins passing through a first slice l... | Northshore University Healthsystem | A61B005/05
US08758277 | B2 | 2014-06-24 | Neuromuscular testing device and method to use | 2013-08-02 | Health care professionals must often measure a person's neuromuscular function. Currently there is no way to accurately assess the level of a person's ability to perform basic tasks that will permit the person to perform the activities of daily activity and thus determine whether or not the person can be discharged from the hospital or whether additional assistance may be needed. This device will allow the health care professional to accurately assess these functions so that decisions regarding discharge from a health care facility or return to home may be made. | 1. A neuromuscular testing device which is comprised of: a. a stand;wherein the stand is of a predetermined size;wherein a plurality of wheels are placed on bottom of the stand;wherein a base plate is placed on the stand;b. a first pole;wherein the first pole is secured to the stand;wherein the first pole can be locked in place;said first pole can telescope;wherein one end of the first pole is hollow;c. a second straight pole;wherein a portion of the second straight pole is inserted into the end of the first pole;wherein a means of connection is provided to pole;wherein an opening is provided on the first end of the second straight pole;wherein a pin passes through the center of the opening;said pin supports a plurality of bushings;said pin supports a plurality of washers;d. a protractor;wherein the protractor is attached to the second pole;wherein the protractor has markings for angle measurements;said protractor having markings for three hundred and sixty degrees;e. a plurality of arms;wherein the plurality of arms is of a predetermined length;wherein a series of markings are placed on the plurality of arms;said markings indicate the distance from the opening on the first end;wherein the first pole and the second pole have a first axis extending from the first end of the first pole to the second end of the second pole;wherein the plurality of arms are configured to rotate about a second axis;the second axis being perpendicular to the first axis;wherein the plurality of arms operate independently of each other;wherein the plurality of arms is color coded;f. a window;wherein the window is provided on one end of each of the arms;wherein the window is placed over the protractor;said window permits a therapist to record measurements;g. a plurality of baskets;wherein the plurality of baskets is attached to the pole;said baskets extend horizontally away from the pole;said baskets can be removed from the pole;wherein a means to attach the baskets to the pole is provided;h. a means to lock the plurality of arms;wherein the means to lock the plurality of arms is provided;i. a base protractor;wherein the base protractor is affixed to the base;said protractor has markings for three hundred and sixty degrees;j. a base protractor pointer;wherein the base protractor pointer is free to rotate over a top surface of the base protractor. 2. The device as described in claim 1 wherein a means to illuminate the plurality of arms is provided. 3. The device as described in claim 1 wherein a means to emit an audible sound is provided on the plurality of arms. 4. The device as described in claim 1 wherein a magnetic item is placed on a metallic arm. 5. The device as described in claim 1 wherein the means to lock the plurality of arms is a tripod nut. 6. The device as described in claim 1 wherein the plurality of arms are different colors for instructional purposes. 7. A method to use the device of claim 1, the method comprising the following steps: a. placing the ... | - | A61B005/103 A61B005/11 A61B005/107
US20140163412 | A1 | 2014-06-12 | MYOGRAPHY METHOD AND SYSTEM | 2013-12-11 | A myography system and method can compensate for background noise in order to analyze data indicative of muscle contraction. Compensating for background noise may include any of: removing a model of the actual background noise from frequency data obtained from a myography sensor, identifying which myography sensor from among a plurality of myography sensors is located at a muscle likely undergoing contraction, and narrowing the analysis to searching for the type of muscular contraction (e.g., concentric, isometric, or eccentric) that is likely to be occurring. A model of the actual background noise can be obtained through use of myography sensors on different parts of the moving body. The muscles which are likely to be under contraction and the types of muscle contraction that are likely to be occurring at those muscles can be identified through use of motion capture devices, such as imaging devices and inertial measurement units. | 1. A myography method comprising: obtaining frequency data from each of a plurality of myography sensors on a body in motion, wherein the myography sensors include a target myography sensor at a target muscle on the body and one or more myography sensors located at other parts of the body, the motion of the body produces background noise, and the frequency data from the target myography sensor includes the background noise and data on muscle contraction of the target muscle; andanalyzing the data on muscle contraction of the target muscle, including compensating for the background noise. 2. The method of claim 1, wherein the compensating for background noise includes removing a model of the background noise from the frequency data of the target myography sensor. 3. The method of claim 2, wherein the compensating for background noise includes making the model of the background noise from the frequency data of the one or more myography sensors located at other parts of the body. 4. The method of claim 3, wherein the making of the model of the background noise includes comparing the frequency data from the plurality of myography sensors for commonality. 5. The method of claim 4, wherein the comparing includes searching for high energy frequencies occurring in common in the frequency data of at least some of the plurality of myography sensors. 6. The method of claim 1, wherein the compensating for the background noise includes identifying which of the plurality of myography sensors are at a muscle likely to be undergoing contraction. 7. The method of claim 6, wherein the identifying includes making a model of biomechanical movement of the body and using the model of biomechanical movement to identify which of the plurality of myography sensors are at a muscle undergoing contraction. 8. The method of claim 7, wherein the making of the model of biomechanical movement includes obtaining motion capture data from one or more motion capture devices configured to detect motion of the body. 9. The method of claim 6, wherein the compensating for the background noise includes determining a type of muscular contraction for each myography sensor identified as likely to be undergoing contraction. 10. The method of claim 9, wherein the compensating for the background noise includes looking, in frequency data of each myography sensor identified as likely to be undergoing contraction, for a signature of the determined type of muscular contraction. 11. A myography method comprising: obtaining frequency data from one more myography sensors on a body in motion, the frequency data including myography data on muscle contraction of a target muscle;making a model of biomechanical movement while obtaining the frequency data; andanalyzing the myography data with a heuristic for the analysis being different as a function of what the model of biomechanical movement indicates the target muscle is likely doing. 12. The method of claim 11, wherein the heuristic for ana... | Vibrado Technologies, Inc. | A61B005/0488 A61B005/11 A61B005/00
US20140180168 | A1 | 2014-06-26 | GUIDEWIRE WITH TOUCH SENSOR | 2013-12-20 | The present invention generally relates to methods and devices for sensing the surface of a luminal wall. The invention can involve an elongated body configured to fit within the lumen of a vessel and at least one touch sensor located on the elongated body. | 1. A device for sensing the surface of a luminal wall, the device comprising: an elongated body configured to fit within the lumen of a vessel; andat least one touch sensor located on the elongated body. 2. The device of claim 1, wherein the elongated body is a catheter. 3. The device of claim 1, wherein the elongated body is a guide wire. 4. The device of claim 1, wherein the touch sensor comprises an optical fiber. 5. The device of claim 4, wherein the optical fiber comprises at least one fiber Bragg grating. 6. The device of claim 5, wherein the fiber Bragg grating is an unblazed fiber Bragg grating. 7. The device of claim 5, wherein the fiber Bragg grating is a blazed fiber Bragg grating. 8. The device of claim 1, wherein the touch sensor is located at a distal region of the elongated body. 9. The device of claim 8, wherein the distal region is the distal tip of the elongated body. 10. The device of claim 1, wherein the touch sensor is located at a side region of the elongated body. 11. A method for sensing the surface of a luminal wall, the method comprising, providing a surface sensing device comprising an elongated body configured to fit within the lumen of a vessel and at least one touch sensor located on the elongated body;inserting the device into the lumen of a vessel; andadvancing the device until the device contacts a lumen surface. 12. The method of claim 11, wherein the elongated body is a catheter. 13. The method of claim 11, wherein the elongated body is a guide wire. 14. The method of claim 11, wherein the touch sensor comprises an optical fiber. 15. The method of claim 14, wherein the optical fiber comprises at least one fiber Bragg grating. 16. The method of claim 15, wherein the fiber Bragg grating is an unblazed fiber Bragg grating. 17. The method of claim 15, wherein the fiber Bragg grating is a blazed fiber Bragg grating. 18. The method of claim 11, wherein the touch sensor is located at a distal region of the elongated body. 19. The method of claim 18, wherein the distal region is the distal tip of the elongated body. 20. The method of claim 11, wherein the sensor is located at a side region of the elongated body. | VOLCANO CORPORATION | A61B005/107 A61B005/00
US20140171831 | A1 | 2014-06-19 | Clear/Translucent Tube Fluids Flash Display with Receiving Hub (Vacufly) | 2012-12-17 | The invention at hand is a needle assembly device comprising a clear tube attachment with a receiving female twist on end for fluids display where it will show the user if a vein has been successfully punctured and allow easier blood draw, wherein the user could scale between different gauge needles and interchange the needles parts depending on the situation. Preferably, the tube is made of a polypropylene material whereby the fluids will display when a vein has successfully pierced. | 1. A assemble comprising of: A needle connected to a said hub made of a non-patient end and an intravenous end;A hub comprising a threaded end, a ribbed or oval end, and a flange separating the threaded end and ribbed end comprising a threaded end surface and a ribbed end surface. 2. The assembly of claim 1, wherein said clear tube is in between the needle and flange is made of a material made of a hard and clear plastic tube. 3. The assembly of claim 2, wherein said assembly device uses the clear tube as any mixture of glass and plastic material. 4. The assembly of claim 3, wherein said assembly device uses the clear tube made of a tempered plastic rubber material. 5. The assembly of claim 4, wherein said assembly devices uses a clear tube made of a hardened clear rubber material. 6. The assembly of claim 5, wherein said assembly devices uses a clear tube made of a glass material. 7. The assembly of claim 6, wherein said assembly devices uses a polypropylene tube material to construct the tube. 8. The assembly of claim 7, wherein said assembly devices uses silicon tube material to construct the tube. 9. An assembly comprising: A hub comprising of a threaded end, a flange separating a threaded end between the threaded end and ribbed or oval end comprising of a threaded end surface and a ribbed or oval end surface;A needle connected to said hub made a non-patient end and an intravenous end;A collar connected to said hub and a shield movably connected to a said collar,A needle holder,A clear tube located on between the said oval or ribbed end surface and flange, whereby said attachable tube forms an attachable secure connection between said hub of said needle assembly and a needle holder. 10. The assembly of claim 9, wherein said assembly device is in between the needle and flange is made of a material made of a hard and clear plastic tube. 11. The assembly of claim 10, wherein said assembly device uses the clear tube as any mixture of glass and plastic material. 12. The assembly of claim 11, wherein said assembly device uses the clear tube made of a tempered plastic rubber material. 13. The assembly of claim 12, wherein said assembly devices uses a clear tube made of a hardened clear rubber material. 14. The assembly of claim 13, wherein said assembly devices uses a clear tube made of a glass material. 15. The assembly of claim 14, wherein said assembly devices uses a polypropylene tube material to construct the tube. 16. The assembly of claim 15, wherein said assembly devices uses a polypropylene tube material to construct the tube. 17. The drawings of the Vacufly are not exact and the proportions of parts are not limited to the drawings of the product, therein the size and scale of the product are indefinite. | - | A61B005/15
US20140171769 | A1 | 2014-06-19 | SYSTEMS AND METHODS FOR DISTINGUISHING BETWEEN CENTRAL APNEA AND OBSTRUCTIVE APNEA | 2012-12-18 | A patient monitoring system may acquire a time series of oxygen saturation data based on a physiological signal. A potential apneic event may be detected in the time series of oxygen saturation data in the form of a desaturation followed by a resaturation defined by a fall peak, nadir, and rise peak crossing respective thresholds. The potential apneic event may be qualified using a plurality of metrics derived from a portion of the time series of oxygen saturation data that corresponds to the potential apneic event. The qualified apneic event may be classified as being due to one of central apnea and obstructive apnea based on the output of a classification neural network the inputs to which comprise at least a second plurality of metrics. | 1. A method for classifying an apneic event, the method comprising: detecting, using processing equipment, a potential apneic event in a time series of oxygen saturation data, the potential apneic event being in the form of a desaturation followed by a resaturation defined by a fall peak, nadir, and rise peak crossing respective thresholds;qualifying, using the processing equipment, the potential apneic event as a qualified apneic event using a first plurality of metrics derived from a portion of the time series of oxygen saturation data that corresponds to the potential apneic event; andclassifying, using the processing equipment, the qualified apneic event as being due to one of central apnea and obstructive apnea based on the output of a neural network the inputs to which comprise at least the first plurality of metrics and a second plurality of metrics. 2. The method of claim 1, wherein the first plurality of metrics and the second plurality of metrics are selected from the group consisting of a fall slope metric, a magnitude metric, a slope ratio metric, a path length ratio metric, a peak difference metric, a number of consecutive reciprocations metric, a maximum value metric, an artifact percentage metric, a slope ratio difference metric, a duration difference metric, a nadir difference metric, a path length ratio difference metric, magnitude ratio metric, a change in magnitude ratio metric, a relative change in peak metric, a relative change in nadir metric, a pulse rate metric, a percent modulation metric, a frequency modulation metric, a baseline modulation metric, a frequency content metric, a standard deviation of the oxygen saturation metric, and a patient information metric, and any combination thereof. 3. The method of claim 1, wherein qualifying the potential apneic event comprises: inputting the first plurality of metrics into a qualification neural network;comparing an output of the qualification neural network to a threshold; anddetermining whether to qualify the potential apneic event based on the comparing. 4. The method of claim 1, further comprising: identifying a cluster of qualified apneic events occurring within a particular time period;calculating a severity index value when the cluster is identified; andproviding an indication of the presence of a ventilatory instability based at least in part on the severity index value. 5. The method of claim 4 wherein providing the indication comprises triggering an alarm. 6. The method of claim 4 wherein providing the indication comprises providing an indication of the occurrence of an apneic episode, the indication indicating whether the episode is due to one of central apnea and obstructive apnea based at least in part on the classifying. 7. The method of claim 4, wherein identifying the cluster comprises: determining a value for an event counter based on the qualified apneic event and one or more previous qualified apneic events occurring within the particular time period;c... | Covidien LP | A61B005/00 A61B005/0205 A61B005/1455
US20140180043 | A1 | 2014-06-26 | METHODS AND SYSTEMS FOR DETERMINING SIGNAL QUALITY OF A PHYSIOLOGICAL SIGNAL | 2012-12-22 | A physiological monitoring system may use photonic signals at one or more wavelengths to determine physiological parameters. The system may monitor a photoplethysmograph (PPG) signal, which may include a periodic component, and an aperiodic component. An attractor may be generated based on a first segment of the PPG signal and a second segment of the PPG signal shifted in time relative to the first segment by a time delay. The system may analyze points of the attractor that correspond to a curve, analyze the distribution of the attractor about a curve, or both, to determine a signal quality metric indicative of cycle to cycle variation in the PPG signal. | 1. A method for determining signal quality of a physiological signal, the method comprising: receiving a photoplethysmograph signal;specifying, using processing equipment, a first segment of the photoplethysmograph signal, wherein the first segment comprises a first plurality of sample values;specifying, using the processing equipment, a second segment of the photoplethysmograph signal based on a time delay relative to the first segment, wherein the second segment comprises a second plurality of sample values;associating, using the processing equipment, each sample value of the first segment with a corresponding sample value of the second segment to generate a plurality of associated value pairs;identifying, using the processing equipment, a subset of associated value pairs of the plurality of associated value pairs, wherein when the plurality of associated value pairs are considered in two-dimensional space, the subset of associated value pairs substantially correspond to a curve; anddetermining, using the processing equipment, a signal quality metric based on the subset of associated value pairs. 2. The method of claim 1, wherein the curve comprises a line. 3. The method of claim 1, wherein identifying the subset of associated value pairs of the plurality of associated value pairs comprises: identifying at least one set of two associated values pairs that, when considered in the two-dimensional space, lie on either side of the curve; andfor each identified set of two associated value pairs, determining a respective intersection value by interpolating a point on the curve between the two associated value pairs, wherein determining the signal quality metric is further based on the at least one intersection value. 4. The method of claim 1, wherein determining a signal quality metric comprises determining a variability metric associated with the subset of associated value pairs, wherein the variability metric is selected from the group comprising an average magnitude, a standard deviation, a median deviation, and an entropy value. 5. The method of claim 1, wherein the first plurality of sample values and the second plurality of sample values comprise the same number of samples values, and wherein a time interval corresponding to the number of sample values is greater than or substantially equal to a characteristic period of the photoplethysmograph signal. 6. The method of claim 1, further comprising: specifying a third segment of the photoplethysmograph signal based on a second time delay relative to the first segment, wherein the third segment comprises a third plurality of sample values; andassociating each of the plurality of associated value pairs with a correspond sample value of the third segment to generate a plurality of associated value triples;identifying a subset of associated value triples of the plurality of associated value triples, wherein when the plurality of associated value triples are considered in three-dimensional space, ... | Covidien LP | A61B005/1455
US08739397 | B2 | 2014-06-03 | Electrode sheet and process for producing electrode sheet | 2008-09-25 | A material 2 is used as the fabric of a shirt, and formed by knitting a blended yarn of polyester and urethane. The material 2 is flattened by a calendering process. A conductive ink is printed on an insulating layer serving as an underlayer to form wiring layers L1 to L10. The conductive ink contains carbon nanotubes. Consequently, wiring layers that ensure a sufficient conductivity can be obtained. | 1. A process for making an electrode sheet, comprising the steps of: providing a material, the material being formed by knitting or weaving;flattening at least one surface of the material that was formed by knitting or weaving;printing a conductive ink containing carbon nanotubes on the one flattened surface of the material to form a wiring layer; andforming, on the electrode sheet, an electrode electrically connected to the wiring layer, the wiring layer extending from the electrode to an edge of the electrode sheet. 2. The process of making an electrode sheet according to claim 1, wherein the conductive ink contains a binder containing an acrylic resin, a dispersant containing an acrylic acid polymer, and carbon nanotubes. 3. The process of making an electrode sheet according to claim 1, wherein the material is produced by knitting or weaving, and is selected from group consisting of: a blended yarn of polyester fibers and urethane fibers, a yarn of nylon fibers, and a yarn of urethane fibers. 4. The process of making an electrode sheet according to claim 1, wherein the material is flattened by a calendering process. 5. The process for an electrode sheet according to claim 1, wherein after the material is flattened,a non-conductive ink is printed on the one flattened surface of the material to form a lower insulating layer, andthe wiring layer is formed on the lower insulating layer. 6. The process of making an electrode sheet according to claim 1, wherein after the wiring layer is formed,an insulating ink is printed on the wiring layer to form an upper insulating layer. 7. The process of making an electrode sheet according to claim 1, wherein an adhesive conductive paste is applied on the wiring layer to form the electrode. 8. The process of making an electrode sheet according to claim 1, wherein the electrode is an electrode that measures an electrocardiographic waveform of a wearer of the electrode sheet. 9. The process of making an electrode sheet according to claim 1, wherein the wiring layer and a wire on a film substrate connected to a connector are secured by a hot-melt adhesive. | Nihon Kohden Corporation Asakura Senpu Co., Ltd. | A61B005/0408 H05K003/12 B32B027/12
US08740807 | B2 | 2014-06-03 | Body-worn monitor for measuring respiration rate | 2009-09-14 | The invention provides a multi-sensor system that uses an algorithm based on adaptive filtering to monitor a patient's respiratory rate. The system features an impedance pneumography sensor and a motion sensor (e.g., an accelerometer) configured to attach to the patient's torso and measure therefrom a motion signal. The system further comprises a processing system, configured to operably connect to the impedance pneumography sensor and motion sensor, and to determine a respiration rate value by applying filter parameters obtained from the impedance pneumography sensor signals to the motion sensor signals. | 1. A system for monitoring a patient's respiratory rate, comprising: a sensor unit configured to be mounted on the patient's torso and configured to measure thoracic electrical impedance indicative of respiration, comprising: a first connector operably connected to an impedance pneumography circuit and configured to connect directly to a first electrode attached to the patient;a first cable operably connected to the impedance pneumography circuit and configured to connect a second electrode attached to the patient;an impedance pneumography circuit configured to receive electrical signals from the first and second electrodes and process them to generate an impedance pneumography signal therefrom;a motion sensor configured to measure breathing-induced movements of the torso, and to generate a motion signal therefrom;a processing system configured to receive the impedance pneumography and motion signals and collectively process them to determine the patient's respiratory rate, the collective processing comprising (i) filtering the motion signal using filter parameters selected to remove noise components while retaining signal components indicative of respiration, (ii) filtering the impedance pneumography signal using filter parameters selected to remove noise components while retaining signal components indicative of respiration, (iii) derivatizing the filtered impedance pneumography signal, (iv) determining an initial respiratory rate from the derivatized impedance pneumography signal, (v) adaptively filtering the filtered motion signal using filter parameters determined from the initial respiratory rate, and (vi) determining a final respiratory rate from the adaptively filtered motion signal; anda transceiver system configured to receive a value for respiratory rate from the processing system and transmit it to a remote system. 2. The system of claim 1, further comprising a housing configured to cover the impedance pneumography circuit and the motion sensor. 3. The system of claim 2, wherein the housing comprises the first connector. 4. The system of claim 3, wherein the first connector comprises an opening configured to receive a metal snap comprised by the first electrode. 5. The system of claim 2, further comprising an ECG circuit connected to the first and second electrodes. 6. The system of claim 5, wherein the housing is further configured to cover the impedance pneumography circuit, motion sensor, and ECG circuit. 7. The system of claim 2, wherein the impedance pneumography circuit further comprises an analog-to-digital converter configured to generate a digital impedance pneumography signal. 8. The system of claim 7, wherein the motion sensor further comprises an analog-to-digital converter configured to generate a digital motion signal. 9. The system of claim 8, wherein the housing is further configured to cover the processing system. 10. The system of claim 9, wherein the transceiver system is further configured to transmit the ... | Sotera Wireless, Inc. | A61B005/113 A61B005/08
US08762624 | B2 | 2014-06-24 | Data management system and method using nonvolatile and volatile memories and linked lists to sequentially store data records of different category types | 2007-08-29 | A data management system and method for storing data records of at least two different category types in a first non-volatile memory section, which may be flash memory, divided into sequentially arranged memory locations. The data records, each including its category type and a time stamp, are sequentially stored into memory locations indicated by a cyclic write pointer stored in a second nonvolatile memory section. A new node associated with a data record is added to a linked list stored in a volatile memory section for a determined category type, such that there is a separate linked list for each category type. The data management system may be included in a glucose meter of a blood glucose system, and use of the second nonvolatile memory section and the volatile memory sections allows data records stored in the first nonvolatile memory section to be displayed by category type and by time stamp more quickly. | 1. A data management system comprising: a first non-volatile memory section divided into a plurality of sequentially arranged memory locations, each identified by an address and including a first memory location at one end of the first non-volatile memory section and a last memory location at the opposite end thereof,a volatile memory section, anda storage controller operably connected to the first non-volatile memory section and the volatile memory section and adapted to: receive a plurality of data records including data records of at least two different category types, wherein each data record comprises a data value, an indication of the category type of the respective data record, and a time stamp including a time information,determine the category type of each received data record on the basis of the indication of the category type of the respective data record,sequentially store one by one the data records in the order they are received in the first non-volatile memory section by storing each data record into a memory location indicated by a write pointer that is maintained by the storage controller and that is incremented after each storage of a data record to indicate, in the direction from the first memory location towards the last memory location, the next memory location or, in case the last data record was stored into the last memory location, the first memory location, so that each memory location storing a data record stores exactly one data record, andfor each received data record, add a new node associated with the received data record to a linked list that is stored in the volatile memory section for the determined category type of the received data record, such that upon storing all received data records there is a separate linked list stored in the volatile memory section for each category type included in the plurality of data records, wherein for each such linked list the nodes are only associated with data records of the same category type and the sequence of the nodes is such that the associated data records are temporally sorted according to their time stamp. 2. The data management system according to claim 1, wherein the storage controller is adapted to determine for each data record to be stored in the first non-volatile memory section whether there is already a linked list stored in the volatile memory section for the determined category type of the data record to be stored, and if there is no such linked list, to allocate a fresh linked list and to add a new node associated with the data record to be stored to the fresh linked list. 3. The data management system according to claim 1, wherein the volatile memory section comprises a plurality of sequentially arranged memory locations, each linked by a predetermined relationship stored in the storage controller to exactly one memory location of the first non-volatile memory section, wherein the storage controller is adapted to add a new node to a linked list by storing ... | Lifescan Scotland Limited | G06F012/00 G06F017/40 G06F019/00 A61B005/00
US08747319 | B2 | 2014-06-10 | Image displaying method and medical image diagnostic system | 2006-09-22 | The image display method comprises a three-dimensional image creating step that creates a three-dimensional image based on volume data; a cutting plane setting step that sets a cutting plane that cuts the three-dimensional image at an arbitrary position; and a positional relationship display image creating step that creates a positional relationship display image representing the mutual positional relationship between the three-dimensional image and the cutting plane, in which the opacity of the cutting plane in the positional relationship display image is adjusted so that a portion of the three-dimensional image that is hidden by the cutting plane is visually recognizable through the cutting plane in the positional relationship display image. | 1. An image display method, comprising: a three-dimensional image creating step of creating a three-dimensional image based on volume data by a maximum intensity projection of the volume data from a viewpoint to a projection plane, wherein for each of pixels forming the three-dimensional image, a maximum intensity voxel having a maximum intensity among a string of the volume data on a line of vision that passes through the volume data from the viewpoint and reaches the pixel on the projection plane is determined, and an intensity and a Z coordinate on a Z axis along the line of view, of the maximum intensity voxel are taken respectively as an intensity and a Z coordinate of the pixel;a cutting plane setting step of setting a cutting plane which cuts the three-dimensional image at an arbitrary position; anda positional relationship display image creating step of creating a positional relationship display image which represents a mutual positional relationship between the three-dimensional image and the cutting plane, wherein in the positional relationship display image, an opacity of a first portion of the cutting plane is adjusted so that a first portion of the three-dimensional image that is hidden by the first portion of the cutting plane is visually recognizable through the first portion of the cutting plane while the first portion of the cutting plane is visually recognizable over the first portion of the three-dimensional image in the positional relationship display image, and an opacity of a second portion of the three-dimensional image is adjusted so that a second portion of the cutting plane that is hidden by the second portion of the three-dimensional image is visually recognizable through the second portion of the three-dimensional image while the second portion of the three-dimensional image is visually recognizable over the second portion of the cutting plane in the positional relationship display image,wherein in the positional relationship display image creating step, the mutual positional relationship between the three-dimensional image and the cutting plane in relation to the viewpoint is determined in accordance with the Z coordinate of each of the pixels forming the three-dimensional image and a Z coordinate on the Z axis of the cutting plane,when the three-dimensional image is closer to the viewpoint than the cutting plane, an intensity of the positional relationship display image is calculated as a combination of an intensity of the three-dimensional image and an opacity of the three-dimensional image added to a combination of a transparency of the three-dimensional image, an intensity of the cutting plane and an opacity of the cutting plane, andwhen the cutting plane is closer to the viewpoint than the three-dimensional image, the intensity of the positional relationship display image is calculated as a combination of the intensity of the cutting plane, the opacity of the cutting plane added to a combination of a transparency... | Hitachi Medical Corporation | A61B008/14 A61B008/08 A61B006/00 G06T019/00 G06T015/08 A61B005/055 G01S007/52 G01S015/89
US08750952 | B2 | 2014-06-10 | Apparatus and method for dating a body sample | 2009-04-21 | A method and apparatus for dating a body sample, for example a sample of body fluid involves taking a series of spectroscopic measurements of the sample, each measurement in the series including at least two predetermined positions in the spectrum. The positions have spectral characteristics corresponding to two or more predetermined substances present in the sample that have a time varying relationship with each other. The measurements in the series are spaced in time. A concentration of each of the substances present in the sample is then determined from each of the spectroscopic measurements at each point in time. Next, a ratio of the concentrations of the two predetermined substances at each point in time is determined and then the ratios of the concentrations of the two predetermined substances over time are analyzed to estimate when the concentrations of the two substances were at a limit of their concentrations, thereby providing an indication of the age of the sample. The sample may be blood, which may be either within the body (e.g. as a bruise), or external to the body. | 1. A method of dating a body sample comprising: taking a spectroscopic measurement of a host material;taking a series of spectroscopic measurements of the sample, each measurement in the series of spectroscopic measurements including at least two predetermined positions in a spectrum, the predetermined positions having spectral characteristics corresponding to two predetermined substances present in the sample that have a time varying relationship with each other, the measurements in the series of spectroscopic measurements being spaced in time;determining a concentration of each of the two predetermined substances present in the sample from each measurement in the series of the spectroscopic measurements at each point in time;determining a ratio of the concentrations of the two predetermined substances at each point in time;analyzing the ratios of the concentrations of the two predetermined substances over time to estimate when the concentrations of the two predetermined substances were at a limit of their concentrations, thereby providing an indication of the age of the sample; andwherein determining the concentrations of the two predetermined substances from the series of spectroscopic measurements comprises: dividing a measured absorbance spectrum obtained from the series of spectroscopic measurements of the sample by an assumed optical path length to provide a corrected absorbance spectrum;fitting measured spectra of the two predetermined substances to the corrected absorbance spectrum to obtain a residue, andfitting the spectroscopic measurement of the host material to the residue to obtain relative concentrations of the two predetermined substances within the sample. 2. A method of dating a body sample according to claim 1, wherein the sample is either inside or outside the body. 3. A method of dating a body sample according to claim 1, wherein the sample is skin. 4. A method of dating a body sample according to claim 1, wherein the sample is a body fluid. 5. A method of dating a body sample according to claim 4, wherein the body fluid is blood. 6. A method of dating a body sample according to claim 5, wherein one of the two predetermined substances is hemoglobin and the other substance is met-hemoglobin. 7. A method of dating a body sample according to claim 1, wherein the series of spectroscopic measurements comprises reflectance, Raman or fluorescence spectroscopic measurements. 8. A method of dating a body sample according to claim 1, wherein one of the two predetermined substances is hemoglobin and the other of the two predetermined substances is bilirubin. 9. A method of dating a body sample according claim 1, wherein the series of spectroscopic measurements comprise interferometric spectroscopic measurements made at a series of depths in the body. 10. A method of dating a body sample according to claim 1, wherein the series of spectroscopic measurements include measurements made at several different lateral positions on the... | Academisch Medisch Centrum | A61B005/1455
US08740805 | B2 | 2014-06-03 | System and method for anticipating the onset of an obstructive sleep apnea event | 2010-09-14 | Systems and methods for detecting a general breathing event and for anticipating an onset of an obstructive sleep apnea (OSA) event. The method for detecting a general breathing event includes receiving a plurality of signals from at least one microphone. The method also includes determining a one-sided power spectral density from the received signals. The method further includes distinguishing each received signal as either a breath signal or a background noise signal. The method still further includes calculating a breath signature by processing each breath signal. | 1. A method for anticipating an onset of an obstructive sleep apnea (OSA) event, the method comprising: receiving, at a processor, signals associated with a plurality of breaths;determining, at the processor, an average reduced total power of each of the breaths;determining, at the processor, a linear least-square-fit of a power curve associated with the average reduced total power of the breaths; andbased on the average reduced total power and the linear least-square-fit, categorizing, at the processor, each breath as one of: a positive breath and a negative breath,wherein the processor is in communication with at least one microphone. 2. The method as set forth in claim 1, wherein the average reduced total power is determined over a predetermined time interval. 3. The method as set forth in claim 1, wherein the signals associated with the plurality of breaths are received from at least one microphone adjacent a neck of a sleeping person. 4. The method as set forth in claim 1, wherein determining the average reduced total power comprises: determining a pedestal-adjusted spectral density;integrating the pedestal-adjusted spectral density over an integration range to obtain a total power; anddividing the total power by the integration range. 5. A system for anticipating an onset of an obstructive sleep apnea (OSA) event, the system comprising: at least one microphone; anda processor in communication with the at least one microphone, the processor configured to: receive signals associated with a plurality of breaths;determine an average reduced total power of each of the breaths;determine a linear least-square-fit of a power curve associated with the average reduced total power of the breaths; andbased on the average reduced total power and the linear least-square-fit, categorize each breath as one of: a positive breath and a negative breath. 6. The system as set forth in claim 5, wherein the average reduced total power is determined over a predetermined time interval. 7. The system as set forth in claim 5, wherein the signals associated with the plurality of breaths are received from at least one microphone adjacent a neck of a sleeping person. 8. The system as set forth in claim 5, wherein the processor is further configured to: determine a pedestal-adjusted spectral density;integrate the pedestal-adjusted spectral density over an integration range to obtain a total power; anddivide the total power by the integration range. 9. The method as set forth in claim 1, wherein each breath is categorized as positive when the power of the breath is less than a threshold value and the power of the breath in comparison to previous breaths indicates a decrease in breath power over a time interval. 10. The method as set forth in claim 1, further comprising: determining a time-to-event for each breath based on a time interval between the each breath and a start time of a corresponding nearest apnea event; andbased on the time-to-event for the each bre... | Sleep Methods, Inc. | A61B005/08
US08755855 | B2 | 2014-06-17 | Method and device for measuring dissolved substances in human or animal intraocular fluid | 2009-03-02 | Non-invasive optical measurement of glucose and other dissolved substances in human or animal intraocular fluid. A method takes advantage of the fact that the wave dependence of optical activity is fundamentally different from corneal birefringence. The optical activity of substances dissolved in the intraocular fluid, such as glucose, lactate, ascorbic acid or amino acids, is scaled as a first approximation with the reciprocal value of the wavelength square. In contrast, corneal birefringence is scaled with the reciprocal value of the wavelength and therefore behaves considerably different from the optical activity. For the method according to the invention, a physical model is used, which describes the influence on the polarization of measurement radiation by the components of the eye, particularly by the intraocular fluid and the cornea. | 1. A method for determining concentrations of optically active substances in the aqueous humour, comprising radiating polarized measurement radiation into the eye,polarizing reflected measurement radiation reflected by the lens of the eye linearly, circularly or elliptically with a polarizer,quantitatively recording the reflected measurement radiation with a spectrometric array,comparing a measured wavelength dependency of a recorded radiation power with a simulated wavelength dependency of a radiation power simulated in a model calculation,varying the unknown concentration values of the optically active substances via their physiologically possible range in the model calculation, andidentifying concentration values in which the smallest deviations between the measured and the simulated wavelength dependencies of the radiation power occur as measurement concentration values. 2. The method according to claim 1, further comprising selecting the optically active substance from the group consisting of glucose, lactate and ascorbic acid. 3. The method according to claim 1, further comprising measuring reference radiation which is split off between a radiation source and the polarizer simultaneously or quasi-simultaneously and spectrometrically resolved and using a spectral intensity correction of the measurement values of the spectrometric array. 4. The method according to claim 1, further comprising setting a linear or approximately linear polarization of the measurement radiation in front of the polarizer by application of a variable or fixed phase shifter. 5. The method according to claim 1, wherein the polarizer is a linear polarizer and further comprising setting the polarization direction of the linear polarizer such that the polarization direction of the linear polarizer forms an angle of between 20 and 70 degrees, with a main axis of a polarization ellipse of the measurement radiation striking the polarizer. 6. The method according to claim 1, wherein the polarizer is a linear polarizer and further comprising setting the polarization direction of the linear polarizer such that the polarization direction of the linear polarizer forms an angle of between 40 and 50 degrees, with the main axis of the polarization ellipse of the measurement radiation striking the polarizer. 7. The method according to claim 1, further comprising choosing an angle of incidence of the measurement radiation on a cornea individually or for the majority of eyes such that corneal birefringence and thus a value θm become minimal. 8. The method according to claim 1, further comprising presenting the eye with a spatially varying fixation target from a luminous display in an alignment device by which the eye is animated in a targeted manner to perform artificial saccades to influence a value Δθ in a targeted manner. 9. The method according to claim 1, further comprising preparing a polarization state of the measurement radiation valid for an LED centroid wavelength in... | Carl Zeiss AG | A61B005/1455
US10441173 | B2 | 2019-10-15 | System and method for extracting physiological information from remotely detected electromagnetic radiation | 2013-12-20 | A system and a related method extract physiological information from remotely detected electromagnetic radiation. The system includes an interface configured for receiving a data stream including image data representing an observed overall region of at least one subject of interest. A partitioning unit defines a plurality of sub regions in the overall region. A classifier classifies the plurality of sub regions into at least one indicative type of region and at least one auxiliary type of region. The at least one indicative type of region includes at least one indicative region of interest at least partially representing the subject of interest. The at least one auxiliary type of region includes at least one reference region. The system further comprises a data processor configured for processing at least one sub region classified as region of interest, thereby obtaining vital information. | 1. A system for monitoring at least one subject of interest to extract physiological information from remotely detected electromagnetic radiation re-emitted by the at least one subject of interest, comprising: an interface configured for receiving a data stream comprising image data representing an observed overall region comprising the at least one subject of interest;a display device;one or more processors configured to: partition the overall region into a first plurality of sub regions of the overall region;classify the first plurality of sub regions as (1) a first plurality of sub regions of interest, image data of the data stream corresponding to the first plurality of sub regions of interest including image data to be analyzed to determine a vital sign and being artifacted by noise, motion, and/or illumination variations, and (2) a first plurality of reference sub regions, image data of the data stream corresponding to the first plurality of reference sub regions being indicative of the noise, the motion, and/or the illumination variances and not indicative of the vital sign, wherein classifying the first plurality of sub regions further includes identifying at least one of the first plurality of sub regions as a first tracking sub region, wherein the first tracking sub region is indicative of a first characteristic feature of the subject, rank the first plurality of sub regions of interest;select at least one first sub region of interest based on the rank;correct the image data of the data stream corresponding to the selected at least one first sub region of interest based on the image data of the data stream corresponding to at least one of the first plurality of reference sub regions;determine the vital sign from the corrected image data from the selected at least one first sub region of interest;maintain a positional or spatial offset between the selected at least one first sub region of interest and the first tracking sub region;over a course of monitoring the subject, in response to quality check values indicative of disturbances or faults exceeding predefined thresholds or a quality and/or accuracy parameter being out of range, partition the overall region into a second plurality of sub regions,classify the second plurality of sub regions as (1) a second plurality of sub regions of interest, image data of the data stream corresponding to the second plurality of sub regions of interest including image data to be analyzed to determine the vital sign and being artifacted by the noise, the motion, and/or the illumination variations, and (2) a second plurality of reference sub regions, image data of the data stream corresponding to the second plurality of reference sub regions being indicative of the noise, the motion, and/or the illumination variances and not indicative of the vital sign, wherein classifying the second plurality of sub regions further includes identifying at least one of the second plurality of sub regions as a second tr... | KONINKLIJKE PHILIPS ELECTRONICS N.V. | A61B005/00 G06T007/00 A61B005/024 A61B005/02
US09750453 | B2 | 2017-09-05 | Cardiac resuscitation with prompting and defibrillation in separate units and with an activity sensor for detecting patient initiated movement | 2014-02-11 | A resuscitation system comprising at least two high-voltage defibrillation electrodes; a first electrical unit comprising circuitry for providing resuscitation prompts to the rescuer; a second electrical unit separate from the first unit and comprising circuitry for providing defibrillation pulses to the electrodes; circuitry for providing at least one electrical connection between the first and second units, an activity sensor adapted to be worn by the patient and capable of providing an output from which the patient's current activity can be estimated, wherein the patient's current activity comprises overall body activity rather than cardiac activity; and at least one processor configured for estimating the patient's current activity by analyzing the output of the activity sensor. | 1. A resuscitation system for use by a rescuer for resuscitating a patient, comprising: at least two high-voltage defibrillation electrodes;a first electrical unit comprising circuitry for providing resuscitation prompts to the rescuer;a second electrical unit separate from the first unit and comprising circuitry for providing defibrillation pulses to the electrodes;a circuitry for providing at least one electrical connection between the first and second units;an activity sensor adapted to be worn by the patient and capable of providing an output from which a patient initiated current activity can be estimated, wherein the patient initiated current activity comprises overall body activity rather than cardiac activity; andat least one processor configured for estimating the patient initiated current activity by analyzing the output of the activity sensor. 2. The resuscitation system of claim 1 wherein the at least one processor is located in the first unit. 3. The resuscitation system of claim 2 wherein at least some of the resuscitation prompts delivered by the first unit are dependent on the estimated patient initiated current activity. 4. The resuscitation system of claim 3 wherein the patient initiated current activity comprises whether the patient is lying on his back, and at least one resuscitation prompt issued when the patient is not on his back is an instruction to roll the patient on their back prior to beginning CPR. | ZOLL Medical Corporation | A61N001/39 A61B005/00 A61H031/00 A61N001/04 A61B005/11 A61B005/024 A61B005/0402 A61B005/1455 A61B007/02 A61N001/362
US09332920 | B2 | 2016-05-10 | Rotor identification using sequential pattern matching | 2013-12-19 | An anatomical mapping system includes a plurality of mapping electrodes each having an electrode location and configured to detect activation signals of intrinsic physiological activity within an anatomical structure. A mapping processor is associated with the plurality of mapping electrodes and is configured to record the detected activation signals and associate one of the plurality of mapping electrodes with each recorded activation signal. The mapping processor is further configured to analyze the recorded activation signals to identify at least one recurring pattern based on a relationship between a timing of the detected activation signals and the electrode locations of the mapping electrode associated with each detected activation signal. | 1. An anatomical mapping system comprising: a plurality of mapping electrodes configured to detect activation signals of intrinsic physiological activity within an anatomical structure, each of the plurality of mapping electrodes having an electrode location;a mapping processor associated with the plurality of mapping electrodes, the mapping processor configured to record the detected activation signals and associate one of the plurality of mapping electrodes with each recorded activation signal, the mapping processor further configured to analyze the recorded activation signals to identify at least one recurring pattern of the detected activation signals sensed by mapping electrodes at different electrode locations based on a relationship between a timing of the detected activation signals and the electrode locations of the mapping electrode associated with each detected activation signal. 2. The anatomical mapping system according to claim 1, wherein the mapping processor is further configured to determine a location of the at least one recurring pattern with respect to the anatomical structure. 3. The anatomical mapping system according to claim 1, wherein the mapping processor is further configured to correlate the at least one recurring pattern to at least one pathology template to determine whether the at least one recurring pattern is indicative of a pathology. 4. The anatomical mapping system according to claim 3, wherein the mapping processor is configured to correlate the at least one recurring pattern to the at least one pathology template based on activation signals detected by a subset of the plurality of mapping electrodes. 5. The anatomical mapping system according to claim 1, wherein the recurring pattern is a recurring sequential pattern and the mapping processor is configured to run a sequential mining algorithm on the detected activation signals to identify at least one recurring pattern. 6. The anatomical mapping system according to claim 1, wherein the recurring pattern is a recurring association pattern and the mapping processor is configured to run a location association mining algorithm on the detected activation signals to identify at least one recurring pattern. 7. A catheter system comprising: a plurality of mapping electrodes configured to detect activation signals of intrinsic cardiac activity, each of the plurality of mapping electrodes having an electrode location;a mapping processor associated with the plurality of mapping electrodes, the mapping processor configured to record the detected activation signals and associate one of the plurality of mapping electrodes with each recorded activation signal, the mapping processor further configured to analyze the recorded activation signals to identify at least one recurring pattern of the detected activation signals sensed by mapping electrodes at different electrode locations based on a relationship between a timing of the detected activation signals and the elect... | Boston Scientific Scimed Inc. | A61B005/04 A61B005/042 A61B005/00 A61B005/0464 G06K009/00 A61B018/14 A61B018/00
US09638660 | B2 | 2017-05-02 | Test strip ejector for medical device | 2014-02-19 | A system and method for receiving and ejecting a test strip of a fluid testing device. The system includes parallel first and second guide rails defining a rail cavity between the guide rails. A sled includes a sled post and opposed first and second side leg sets each having at least one deflectable leg. Each of the deflectable legs is externally slidably engaged to one of the guide rails limiting the sled to only sliding motion in either a loading direction or an opposite ejection direction. An actuator arm is rotatably connected to a mechanism assembly. The sled post is received in an actuator arm slot. Actuator arm rotation in a loading rotational direction displaces the sled in the loading direction in a sliding motion. Subsequent opposite rotation of the actuator arm in an ejection rotational direction displaces the sled in the ejection direction and ejects the test strip. | 1. A test strip ejector system for receiving and ejecting a test strip of an analysis device, the system comprising: a plurality of guide rails attached to a component board, the plurality of guide rails including at least a first guide rail and a second guide rail, the first and second guide rails being the outermost guide rails of the plurality of guide rails, each of the first and second guide rails including an upper surface, an internal face, and an external face opposite the internal face, the internal faces of the first and second guide rails facing one another to define a rail cavity that is disposed between the first and second guide rails, and the external faces of the first and second guide rails facing away from the rail cavity in opposite directions;a sled having opposed first and second body ends and having multiple opposed legs configured to partially capture there between the first and second guide rails, each of the legs positioned externally to and retained in sliding continuous contact with one of the first or second guide rails limiting sled motion to each of a loading direction and an ejection direction;a member movably connected to the analysis device, the sled coupled to the member such that member movement in a first direction displaces the sled in the loading direction to position the sled in a test strip test position, and opposite member movement in a second direction operates to displace the sled in the ejection direction away from the test strip test position to eject the test strip from the analysis device by sled travel toward a test strip ejection position; andeach of the legs having a planar leg face disposed in sliding contact with the upper surface of one of the guide rails and an inner shape selected to contact and at least partially capture the external face of one of the guide rails, thereby limiting displacement of the sled to only sliding motion in either the loading direction or the ejection direction;wherein the first and second guide rails are not bounded by any other guide rails in a direction that is transverse to the loading direction and the ejection direction;wherein the multiple opposed legs includes at least first and second legs on a first side of a sled longitudinal axis and at least third and fourth legs on a second side of the sled longitudinal axis;wherein the sled includes opposed first and second contact legs which are substantially rigid and integrally connected to the sled, the first and second contact legs positioned between the first and second legs and the third and fourth legs;wherein the first and second contact legs are positioned within the rail cavity defined between the first and second guide rails, the test strip when positioned within rail cavity directly contacting the first and second contact legs. 2. The system of claim 1, wherein the legs include at least one bend defining an engagement portion and include a convex leg portion in sliding contact with an upper surface of on... | Roche Diabetes Care, Inc. | G01N027/327 A61B005/05 G01N027/416 G01N033/487 A61B005/145
US09723990 | B2 | 2017-08-08 | Transmitted light detection type measurement apparatus for skin autofluorescence | 2013-06-26 | The present invention provides a transmitted light detection type measurement apparatus for skin fluorescence, which is configured to perform light irradiation and light detection on a reference sample and a measurement target. The apparatus includes a first light source, a second light source, a first optical detector and a second optical detector, a light source switching controller, and an operator. | 1. A transmitted light type measurement apparatus measuring skin fluorescence, which is configured to perform light irradiation and light detection on a reference sample or a measurement target, the apparatus comprising: a first light source configured to irradiate excitation light on the measurement target;a second light source configured to irradiate light, which has a same wavelength range as light generated from the measurement target by the excitation light from the first light source;a first optical detector disposed to detect transmitted light through the measurement target by the excitation light from the first light source;a second optical detector disposed to detect the skin fluorescence generated from the measurement target by the excitation light from the first light source and transmitted light passing through the measurement target by light from the second light source;a light source switching controller configured to control turning on and off of the first light source and the second light source; andan operation part configured to calculate a skin fluorescence signal by correcting a signal based on the skin fluorescence and the transmitted light detected by the first optical detector and the second optical detector,wherein the operation part calculates a skin fluorescence value corrected by an equation: AFcorr=K[I(λ2,t1)/I0(λ2,t1)]/{[T(λ1)]k1[T(λ2)]}k2 (here, T(λ1)=I(λ1,t1)/I0(λ1,t1):Diffuse transmission coefficient in excitation wavelength; T(λ2)=I(λ2,t2)/I0(λ2,t2):Diffuse transmission coefficient in emission wavelength; I(λ2,t1): Inherent fluorescence signal value of skin tissue;I(λ1,t1): Transmitted light signal value of skin tissue in excitation light wavelength;I(λ2,t2): Transmitted light signal value of skin tissue in emission light wavelength;k1, k2: Exponents of correction function with respect to excitation light and emission light wavelength;I0(λ2,t1): Inherent fluorescence signal value of reference sample;I0(λ1,t1): Transmitted light signal value of reference sample in excitation light wavelength;I0(λ2,t2): Transmitted light signal value of reference sample in emission light wavelength); andK: Ratio coefficient that considers the features of the used reference samples). 2. The transmitted light detection type measurement apparatus of claim 1, further comprising: a pair of optical transmitters configured to transmit the excitation light irradiated from the first light source and the second light source to the measurement target, transmit the transmitted light to the first optical detector and the second optical detector and transmit the skin fluorescence signal to the second optical detector;wherein the optical transmitters have a mounting surface mounted with the first light source and the second light source or the first optical detector and the second light source, a reflection surface extending from the mounting surface to the measurement target and reflecting light, and a contact surface connected such that light i... | KOREA ELECTRO TECHNOLOGY RESEARCH INSTITUTE | A61B005/05 A61B005/00
US09445725 | B2 | 2016-09-20 | Irrigated catheter tip with temperature sensor array | 2012-12-17 | A medical probe includes an insertion tube having a distal end configured for insertion into a body of a patient and containing a lumen for conveying an irrigation fluid and an electrical conductor for conveying electrical energy. A conductive cap is attached to the distal end of the insertion tube and coupled electrically to the electrical conductor. The conductive cap has an outer surface perforated by multiple apertures and defines an inner cavity in fluid communication with the lumen of the insertion tube so as to permit the irrigation fluid from the lumen to flow out of the cap through the apertures. A plurality of temperature sensors are mounted within the conductive cap in thermal communication with the outer surface and are thermally insulated from the irrigation fluid in the inner cavity. | 1. A medical probe, comprising: an insertion tube having a distal end configured for insertion into a body of a patient and containing a lumen for conveying an irrigation fluid and an electrical conductor for conveying electrical energy;a conductive cap attached to the distal end of the insertion tube and coupled electrically to the electrical conductor, wherein the conductive cap has an outer surface perforated by multiple apertures and defines an inner cavity in fluid communication with the lumen of the insertion tube so as to permit the irrigation fluid from the lumen to flow out of the cap through the apertures and a plurality of ribs integrally constructed into an inner surface of the conductive cap; anda plurality of temperature sensors, wherein a temperature sensor is mounted within each rib integrally formed into the inner surface of the conductive cap in thermal communication with the outer surface and are thermally insulated from the irrigation fluid in the inner cavity. 2. Medical apparatus, comprising: a probe, which is configured for insertion into a body of a patient and comprises: an insertion tube having distal and proximal ends and containing a lumen for conveying an irrigation fluid and an electrical conductor for conveying electrical energy;a conductive cap attached to the distal end of the insertion tube and coupled electrically to the electrical conductor, wherein the conductive cap has an outer surface perforated by multiple apertures and defines an inner cavity in fluid communication with the lumen of the insertion tube so as to permit the irrigation fluid from the lumen to flow out of the cap through the apertures, wherein the cap comprises multiple ribs internal to the outer surface, wherein the ribs are integrally formed on an inner surface of the conductive cap from the same material as the conductive cap; anda plurality of temperature sensors in each of the multiple ribs, which are mounted within the conductive cap in thermal communication with the outer surface and are thermally insulated from the irrigation fluid in the inner cavity;a pump, coupled to the lumen at the proximal end of the insertion tube so as to supply the irrigation fluid to the probe;a power generator, coupled to the electrical conductor at the proximal end of the insertion tube so as to provide the electrical energy to the conductive cap; andmonitoring circuitry, which is connected to receive temperature signals from the temperature sensors so as to monitor a temperature of the cap. | BIOSENSE WEBSTER (ISRAEL) LTD. | A61B005/01 A61B018/14 A61B005/00 A61M025/00 A61N001/05 A61B018/00
US09375145 | B2 | 2016-06-28 | Systems and methods for controlling acquisition of sensor information | 2012-12-19 | Systems and methods are described for controlling acquisition of sensor information, including: one or more condition sensors, one or more physiological sensors, and a computing device including a processor programmed to query the condition sensors to initiate measurement of one or more conditions of an individual relative to the one or more physiological sensors; receive a set of condition sensor values from the condition sensors; assign a predictive value to the set of condition sensors values; query at least one of the one or more physiological sensors to measure one or more physiological parameters of the individual if the assigned predictive value of the set of condition sensor values meets or exceeds a minimum predictive value threshold; and re-query at least one of the one or more condition sensors if the assigned predictive value of the set of condition sensors fails to meet or exceed the minimum predictive value threshold. | 1. A system, comprising: a network of sensors including one or more physiological sensors configured to sense a physiological parameter of an individual; andone or more condition sensors configured to sense a position of the individual relative to the one or more physiological sensors; anda computing device operably connected to the one or more condition sensors and the one or more physiological sensors, the computing device including a processor programmed to query at least one of the one or more condition sensors to initiate measurement of the position of the individual relative to the one or more physiological sensors;receive a set of condition sensor values from the at least one of the one or more condition sensors, the set of condition sensor values representative of the position of the individual relative to the one or more physiological sensors;query at least one of the one or more physiological sensors to measure the physiological parameter of the individual if the set of condition sensor values meets or exceeds a threshold value; andre-query at least one of the one or more condition sensors if the set of condition sensor values fails to meet or exceed the threshold value. 2. The system of claim 1, wherein at least one of the one or more condition sensors includes at least one transmission unit including an antenna configured for wireless communication with the computing device. 3. The system of claim 1, wherein the one or more physiological sensors include one or more non-contact physiological sensors. 4. The system of claim 1, wherein the one or more physiological sensors include one or more micro impulse radar-based sensors. 5. The system of claim 1, wherein at least one of the one or more physiological sensors is configured to detect one or more physiological parameters of the individual diagnostic for heart failure. 6. The system of claim 1, wherein at least one of the one or more physiological sensors includes at least one transmission unit including an antenna configured for wireless communication with the computing device. 7. The system of claim 1, wherein the computing device is programmed to query the at least one of the one or more condition sensors to initiate measurement of one or more position parameters including proximity, visibility, line-of-sight, motion, or acceleration of the individual relative to the one or more physiological sensors. 8. The system of claim 1, wherein the computing device is programmed to query the at least one of the one or more condition sensors in response to a triggering event. 9. The system of claim 1, wherein the computing device is programmed to query the at least one of the one or more condition sensors to initiate measurement of the position of the individual relative to the one or more physiological sensors in response to a flag indicating a need to measure the physiological parameter of the individual based on one or more need-measurement criteria. 10. The system of claim 1, where... | Elwha LLC | A61B005/00 A61B005/0205
US10595820 | B2 | 2020-03-24 | Smooth transition catheters | 2013-12-17 | The present invention generally relates to a rapid exchange configuration that reduces the profile of a catheter riding on a guidewire and minimizes guidewire resistance. According to certain embodiments, a body of the catheter includes a distal portion and a proximal portion. The distal portion defines a guidewire lumen and includes a guidewire exit port being open in a proximal direction and leading to the guidewire lumen. A proximal section of the guidewire lumen is straight. | 1. A catheter comprising: a body including a first portion comprising proximal and distal ends and a second portion comprising proximal and distal ends, wherein the first portion comprises a first material and the second portion comprises a second material different from the first material,wherein the first and second portions comprise an inner lumen extending through the first and second portions, wherein the first portion extends proximally from the proximal end of the second portion, and wherein the second portion includes an extended section,wherein the proximal end of the second portion comprises an opening facing the proximal direction and leading to a guidewire lumen of the second portion,wherein the guidewire lumen is straight along its entire length and extends through an entire length of the extended section,wherein, along a longitudinal direction, the extended section has a first cross section different from a second cross section of a remainder of the second portion, wherein the first cross section and the second cross section comprise the guidewire lumen,wherein the first portion includes a distal cut-out section comprising a first plurality of surfaces and the second portion includes a proximal cut-out section comprising a second plurality of surfaces, andwherein the distal cut-out section and the proximal cut-out section fit together such that each of the first plurality of surfaces contacts a complementary surface in the second plurality of surfaces and that the extended section of the second portion extends over the distal cut-out section of the first portion. 2. The catheter of claim 1, wherein the opening is configured to receive a guidewire running along and parallel to the first portion. 3. The catheter of claim 1, wherein a diameter of the first portion is smaller than a diameter of the second portion. 4. The catheter of claim 1 wherein the opening is a guidewire exit port. 5. The catheter of claim 1, wherein the inner lumen comprises the guidewire lumen. 6. The catheter of claim 1, wherein the catheter is an imaging catheter. 7. The catheter of claim 6, wherein the second portion comprises an imaging element. 8. The catheter of claim 7, wherein the imaging element is a component of an imaging assembly, and the imaging assembly is selected from the group consisting of an ultrasound assembly and an optical coherence tomography assembly. 9. The catheter of claim 1, wherein the first portion comprises a first flexibility and the second portion comprises a second flexibility different from the first flexibility. 10. The catheter of claim 1, wherein the guidewire lumen and inner lumen form a single lumen. 11. The catheter of claim 1, wherein the proximal end of the second portion comprising the opening is angled. | PHILIPS IMAGE GUIDED THERAPY CORPORATION | A61B008/12 A61M025/01 A61B005/00
US09681817 | B2 | 2017-06-20 | Suppression of global activation signals during anatomical mapping | 2013-12-19 | A method for mapping an anatomical structure includes sensing activation signals of intrinsic physiological activity with a plurality of electrodes disposed in or near the anatomical structure, identifying at least one of the electrodes not in direct contact with the anatomical structure, and adjusting the activation signals sensed by each of the plurality of electrodes based on the activation signals sensed by the identified at least one of the electrodes not in direct contact with the anatomical structure. | 1. An anatomical mapping system comprising: a plurality of mapping electrodes configured to detect activation signals of intrinsic physiological activity within an anatomical structure, each of the plurality of mapping electrodes having an electrode location and channel;a processing system associated with the plurality of mapping electrodes, wherein the processing system is configured to record the detected activation signals and associate one of the plurality of mapping electrodes with each recorded activation signal, and wherein the processing system is further configured to: identify at least one mapping electrode not in direct contact with the anatomical structure,determine a far-field activation signal from the identified at least one mapping electrode by determining a lowest maximum amplitude of the recorded activation signals of the identified at least one mapping electrode,determine near-field activation signals from the recorded activation signals based on the determined far-field activation signal, andgenerate an activation map of the near-field activation signals; anda display configured to display the activation map of the near-field activation signals. 2. The anatomical mapping system according to claim 1, wherein the display is configured to display a map of the anatomical structure. 3. The anatomical mapping system according to claim 1, wherein the processing system is further configured to determine a dynamic threshold floor based on the activation signals sensed by the identified at least one of the electrodes. 4. The anatomical mapping system according to claim 3, wherein the processing system is configured to apply a dynamic thresholding algorithm to the activation signals based on the determined dynamic threshold floor. 5. The anatomical mapping system according to claim 1, wherein to determine the near-field activation signal, the processing system is further configured to filter the far-field activation signal from the detected activation signals. 6. The anatomical mapping system according to claim 1, wherein the processing system is further configured to subtract the far-field activation signal from the activation signals sensed by each of the plurality of mapping electrodes. 7. The anatomical mapping system according to claim 1, further comprising a catheter having a flexible body and a three-dimensional electrode structure coupled to the flexible body, wherein the plurality of mapping electrodes are disposed on the three-dimensional electrode structure. 8. The anatomical mapping system according to claim 7, wherein the three-dimensional electrode structure is configured to transition between collapsed and expanded configurations. 9. An anatomical mapping system comprising: a plurality of mapping electrodes configured to detect activation signals of intrinsic physiological activity within an anatomical structure, each of the plurality of mapping electrodes having an electrode location and channel;a processing syste... | BOSTON SCIENTIFIC SCIMED, INC. | A61B005/044 A61B005/00 A61B005/042 A61B018/14 A61B017/00 A61B018/00
US09357952 | B2 | 2016-06-07 | Implantable biosensor and methods of use thereof | 2013-09-23 | Provided herein is a stabilized oxygen transport matrix that includes a reversible oxygen binding protein, such as hemoglobin, immobilized throughout the stabilized oxygen transport matrix. The stabilized oxygen transport matrix is used to transport oxygen and can be used as an oxygen transport region and a reaction region of an analyte sensor, such as an implantable glucose sensor. The reversible binding protein can also function as an oxygen probe within the analyte sensor. | 1. A sensor for measuring an analyte, the sensor comprising: an oxygen transport region comprising at least one reversible oxygen binding protein;an analyte reaction region, the analyte reaction region comprising: an oxygen-permeable surface in communication with the oxygen transport region;an analyte-permeable surface configured to allow a target analyte to pass through, the analyte-permeable surface located generally orthogonal to the oxygen-permeable surface; andan analyte reaction chamber at least partially surrounded by the oxygen-permeable surface and the analyte-permeable surface, the reaction chamber configured to retain a target analyte oxidase enzyme;wherein the oxygen-permeable surface, the analyte-permeable surface, and the analyte reaction chamber are configured to form an oxygen gradient in the analyte reaction region; anda sensing region comprising at least one detector, wherein the detector is configured to spatially sample the oxygen gradient within the analyte reaction region. 2. The sensor of claim 1, wherein the analyte-permeable surface is smaller than the oxygen-permeable surface. 3. The sensor of claim 1, wherein the sensor is substantially non-oxygen consuming. 4. The sensor of claim 1, wherein the oxygen transport region comprises a hemeprotein, or an engineered heme derivative. 5. The sensor of claim 1, wherein the target analyte is selected from the group consisting of glucose, galactose, lactose, peroxide, cholesterol, amino acids, alcohol, lactic acid and mixtures thereof. 6. The sensor of claim 1, wherein the analyte passes through the analyte-permeable surface from a first portion to a second portion and the oxygen gradient has more oxygen near the second portion than the first portion. 7. The sensor of claim 1, wherein the oxygen gradient is dependent on analyte and target analyte oxidase levels. 8. The sensor of claim 1, wherein the analyte reaction region further comprises a reference region, wherein analyte concentration in the reference region is sufficiently low so as not to measurably reduce oxygen concentration in the reference region. 9. The sensor of claim 8, wherein the analyte passes through the analyte-permeable surface from a first portion to a second portion and the reference region is located after the second portion, so that the second portion is located between the first portion and the reference region. 10. The sensor of claim 9, wherein a size of the reference region depends on a reaction rate of glucose near the first portion. 11. The sensor of claim 8, wherein the reference region provides an analyte insensitive oxygen reference concentration. 12. The sensor of claim 8, wherein the at least one detector is configured to measure oxygen concentration in the reference region. 13. The sensor of claim 1, wherein the sensor is configured to be a transcutaneous sensor. 14. The sensor of claim 1, wherein the analyte is glucose. 15. The sensor of claim 1, wherein the sensor is implanted in... | Metronom Health, Inc. | A61B005/00 G01F001/64 C12Q001/00 C12Q001/54 A61B005/145 A61B005/1486 A61B005/1459 A61B005/1473
US10045718 | B2 | 2018-08-14 | Method and apparatus for user-transparent system control using bio-input | 2013-11-22 | A wearable sensor vehicle with a bio-input sensor and a processor. When the vehicle is worn, the sensor is arranged so as to sense bio-input from the user. The sensor senses bio-input, the processor compares the bio-input to a standard, and if the standard is met the processor indicates a response. The user may be uniquely identified from the bio-input. One or more systems on or communicating with the vehicle may be controlled transparently, without requiring direct action by the user. Control actions may include security identification of the user, logging in to accounts or programs, setting preferences, etc. The sensor collects bio-input substantially without instruction or dedicated action from the user; the processor compares bio-input against the standard substantially without instruction or dedicated action from the user; and the processor generates and/or implements a response based on the bio-input substantially without instruction or dedicated action from the user. | 1. An apparatus, comprising: a vehicle adapted to be worn by an individual without restricting activity of the individual;a first sensor disposed on the vehicle, the first sensor to sense a cardiac wave of the individual with substantially no dedicated sensing action required from the individual and with sufficient sensitivity to identify the individual using a characteristic heart function of the body of the individual;a second sensor disposed on the vehicle, the second sensor to measure a variable input with substantially no dedicated sensing action required from the individual;a processor coupled to the first sensor, wherein the processor is to: identify a standard cardiac wave associated with the individual;receive the variable input from the second sensor;adjust the standard cardiac wave associated with the individual in view of the variable input to obtain an adjusted standard cardiac wave;compare data representative of the cardiac wave with data representative of the adjusted standard cardiac wave associated with the individual; andin response to data representative of the cardiac wave matching the data representative of the adjusted standard cardiac wave, perform a first subject service associated with the cardiac wave and the individual without any direct interaction by the individual with the apparatus. 2. The apparatus of claim 1, wherein the vehicle comprises a head-mounted display. 3. The apparatus of claim 1, wherein the first sensor comprises at least one of an electrocardiogram, a magnetocardiogram, a monochromatic visible light imager, a color visible light imager, a monochromatic near-infrared imager, a color near-infrared imager, a spectrometer, or an imaging spectrometer. 4. The apparatus of claim 1, wherein the first sensor is a contact sensor. 5. The apparatus of claim 1, wherein the first sensor is a non-contact sensor. 6. The apparatus of claim 1, wherein the first sensor is disposed on the vehicle such that when the individual wears said the vehicle, the first sensor is proximate a bridge of a nose of the individual. 7. The apparatus of claim 1, wherein the first sensor is disposed on the vehicle such that when the individual wears the vehicle, the first sensor is proximate a temple of the individual. 8. The apparatus of claim 1, wherein the first sensor is disposed on the vehicle such that when the individual wears the vehicle, the first sensor is behind and proximate an ear of the individual. 9. The apparatus of claim 1, wherein the first sensor is disposed on the vehicle such that when the individual wears the vehicle, the first sensor is proximate a forehead of the individual. 10. The apparatus of claim 1, wherein the first sensor is removably engaged with the vehicle. 11. The apparatus of claim 1, wherein the first subject service comprises at least one of activating an entity, authorizing access to the entity, or activating a preference of the entity. 12. The apparatus of claim 11, wherein the entity comp... | Atheer, Inc. | G06F001/16 A61B005/1171 A61B005/117 G07C009/00 G06F021/10 G06F003/01 G06K009/00 A61B005/00
US20140163403 | A1 | 2014-06-12 | AUTOMATED DETERMINATION OF ARTERIAL INPUT FUNCTION AREAS IN PERFUSION ANALYSIS | 2013-11-26 | Automatic arterial input function (AIF) area determination is provided that can be used to facilitate the generation of parametric maps for perfusion studies based on various imaging modalities and covering a variety of tissues. Automatic AIF determination can be accomplished by extracting characteristic parameters such as maximum slope, maximum enhancement, time to peak, time to wash-out, and wash-out slope. Characteristic parameter maps are generated to show relationships among the extracted characteristic parameters, and the characteristic parameter maps are converted to a plurality of two-dimensional plots. Automated segmentation of non-AIF tissues and determination of AIF areas can be accomplished by automatically finding peaks and valleys of each phase of AIF areas on the plurality of two-dimensional plots. | 1. A system for performing automated determination of arterial input function (AIF) areas, comprising: a characteristic parameter extractor extracting characteristic parameters from imaging data acquired to determine perfusion information about a subject;a characteristic parameter map generator generating characteristic parameter maps to show relationships among the extracted characteristic parameters and converting the characteristic parameter maps to a plurality of two-dimensional plots; anda tissue segmentation and AIF area determiner performing automated segmentation of non-AIF tissues and automated determination of AIF areas by automatically finding peaks and valleys of each phase of AIF areas on the plurality of two-dimensional plots. 2. The system according to claim 1, further comprising: a perfusion parametric map generator generating perfusion parametric maps based on the automatically determined AIF areas and outputting the perfusion parametric maps for display. 3. The system according to claim 1, wherein the imaging data comprises imaging data acquired from positron emission tomography (PET), computed tomography (CT), single photon emission computed tomography (SPECT), ultrasound, luminescent, fluorescent, or magnetic resonance imaging (MRI). 4. The system according to claim 1, wherein the characteristic parameters extracted by the characteristic parameter extractor comprise maximum enhancement, maximum slope, and time-to-peak. 5. The system according to claim 4, wherein the plurality of two-dimensional plots comprises maximum slope vs. time-to-peak and maximum enhancement vs. time-to-peak. 6. The system according to claim 4, wherein the characteristic parameters extracted by the characteristic parameter extractor further comprise wash-out slope and time to wash-out. 7. The system according to claim 6, wherein the plurality of two-dimensional plots comprises wash-out slope vs. time to wash-out, maximum enhancement vs. time to peak, and maximum slope vs. time to peak. 8. The system according to claim 1, wherein the tissue segmentation and AIF area determiner comprises: a peak-valley validator identifying peak candidates on the plurality of two-dimensional plots;a valley estimator identifying valley candidates on the plurality of two-dimensional plots; anda peak-valley determiner determining real peak points and real valley points from the peak candidates and valley candidates. 9. A method for performing automated determination of arterial input function (AIF) areas, comprising: extracting characteristic parameters from imaging data acquired to determine perfusion information about a subject;generating characteristic parameter maps to show relationships among the extracted characteristic parameters and converting the characteristic parameter maps to a plurality of two-dimensional plots; andperforming automated segmentation of non-AIF tissues and automated determination of AIF areas by automatically finding peaks and valleys of ea... | THE TEXAS A&M UNIVERSITY SYSTEM | A61B005/026 A61B005/00
US08747334 | B1 | 2014-06-10 | Method for specimen sample collection | 2011-11-30 | A method of collecting a specimen sample and simultaneously dividing the sample into separate portions is presented. The method of the instant invention is comprised of providing a specimen collector comprised of a collection receptacle attached by a connector to at least 2 tubes which lead to at least 2 conduits which in turn empty into separate collection containers; expelling a biological specimen into the collection receptacle of the specimen collection device; and allowing the biological specimen to flow downward through the device and into separate specimen containers. | 1. A method of collecting a specimen sample and dividing it into separate portions comprising: a) providing a specimen collector comprising a collection receptacle having a first and a second end wherein the second end is divided into at least two chambers;at least two tubes having a first and a second end wherein the first end of each tube is attached to each chamber;at least two conduits having a first end and a second end wherein the second end of a first tube is positioned within the first end of a first conduit and the second end of a second tube is positioned within the first end of a second conduit;a base having a top and a bottom surface wherein the first ends of the at least two conduits are attached to the bottom surface of the base and the second ends of the at least two tubes extend through the top surface of the base into the at least two conduits;wherein the second end of each tube is positioned above or within a separate specimen container;b) expelling a bodily fluid into the collection receptacle; andc) allowing the bodily fluid to flow through the specimen collector and into the separate specimen containers. 2. The method of claim 1, wherein the bodily fluid is saliva. 3. The method of claim 1, wherein the collection receptacle is circular in shape. 4. A method of collecting a specimen sample and dividing it into separate portions comprising: a) providing a specimen collector comprising a collection receptacle having a top and a bottom portion wherein the top portion is open;a connector attached to the bottom portion of the collection receptacle wherein the connector is divided into at least two chambers;at least two tubes having a first end and a second end wherein the first end of a first tube is fluidly connected to a first chamber and the first end of a second tube is fluidly connected to a second chamber;at least two conduits having a first end and a second end wherein the second end of the first tube is positioned within the first end of a first conduit and the second end of the second tube is positioned within the first end of a second conduit;a base having a top and a bottom surface wherein the first ends of the at least two conduits are attached to the bottom surface of the base and the second ends of the at least two tubes extend through the top surface of the base into the at least two conduits; andwherein the second end of each conduit is positioned above or within a separate specimen cup;b) expelling a bodily fluid into the collection receptacle; andc) allowing the bodily fluid to flow through the specimen collector and into the separate specimen containers. 5. The method of claim 4, wherein the at least two conduits have a larger diameter than diameter of the at least two tubes. 6. The method of claim 4, wherein the second end of the at least two conduits are angled. 7. The method of claim 4, wherein the specimen collected is saliva. 8. The method of claim 4, wherein the collection receptacle is circular in s... | - | A61B005/00 B65D081/00
US08755858 | B2 | 2014-06-17 | Blood sensor, blood testing device and blood analysis method | 2009-02-06 | Provided are a blood sensor that is highly reliable and does not contaminate the interior of the main body of the device, a blood testing device and a blood analysis method. The blood sensor is provided with a plate-shaped base, a blood storage part set roughly in the center of the base, a supply path, one end of which is connected to the storage part and the other end of which is connected to an air pore, multiple detecting electrodes laid on one surface of the supply path connecting electrodes, each coming out of these detection electrodes, and skin detection electrodes in the storage part or near the storage part. The blood detecting device is provided with a skin detecting circuit that detects skin contact by measuring sensor conduction or impedance changes. | 1. A blood sensor that analyzes a component in a blood sample, the blood sensor comprising: a skin detecting section comprising a skin detection electrode arranged on a surface of a blood sensor for analyzing a component in a blood sample, the skin detection electrode being arranged to directly contact skin from which the blood sample is exuded; anda connection electrode that connects with the skin detection electrode comprised in the skin detecting section and outputs a detection result by the skin detecting section to outside the blood sensor,wherein the blood sensor has a planar plate like shape and a hole therein leading to a blood storing section in the blood sensor in which the blood sample is to be stored, and the blood sensor is configured to be attached to a blood sensor apparatus comprising an electrical circuit section, and is further configured to be attached so as to contact the connection electrode with the electrical circuit section. 2. The blood sensor according to claim 1, wherein the skin detecting section has one or more skin detecting electrodes. 3. The blood sensor according to claim 1, wherein the skin detecting section is mounted in a blood supply side. 4. The blood sensor according to claim 1, wherein the skin detecting section is arranged so as not to contact at least one of an oxidation-reduction enzyme and an electron mediator. 5. The blood sensor according to claim 1, wherein the skin detecting section is arranged not to contact a reactive reagent that causes an oxidation-reduction reaction. 6. The blood sensor according to claim 1, wherein the skin detecting section is arranged not to contact a reagent. 7. The blood sensor according to claim 1, further comprising: a blood component measuring section that measures an item related to a concentration of a substance to be analyzed in the blood sample. 8. The blood sensor according to claim 7, wherein: the blood component measuring section is an analysis electrode that measures a blood component and is composed of a working electrode and a counter electrode; andthe skin detecting section is provided as a separate part from the analysis electrode. 9. The blood sensor according to claim 1, further comprising: a plate-like base body;a blood storing section provided in an end part or approximately a center part of the base body;a supply path having one side coupled to the storing section and the other side coupled to an air hole; anda detection electrode that is provided on one surface of the supply path and that is configured to detect a blood which has flowed into the supply path. 10. The blood sensor according to claim 9, wherein skin detecting sections are arranged in two spots sandwiching the storing section to face one another. 11. The blood sensor according to claim 9, wherein skin detecting sections are arranged in four spots sandwiching the storing section to face each other. 12. The blood sensor according to claim 9, wherein the detecting section comprises... | Panasonic Corporation | A61B005/05
US08758245 | B2 | 2014-06-24 | Systems and methods for pattern recognition in diabetes management | 2007-03-20 | A diabetes management system or process is provided herein that may be used to analyze and recognize patterns for a large number of blood glucose concentration measurements and other physiological parameters related to the glycemia of a patient. In particular, a method of monitoring glycemia in a patient may include storing a patient's data on a suitable device, such as, for example, a blood glucose meter. The patient's data may include blood glucose concentration measurements. The diabetes management system or process may be installed on, but is not limited to, a personal computer, an insulin pen, an insulin pump, or a glucose meter. The diabetes management system or process may identify a plurality of pattern types from the data including a testing/dosing pattern, a hypoglycemic pattern, a hyperglycemic pattern, a blood glucose variability pattern, and a comparative pattern. After identifying a particular pattern with the data management system or process, a warning message may be displayed on a screen of a personal computer or a glucose meter. Other messages can also be provided to ensure compliance of any prescribed diabetes regiments or to guide the patient in managing the patient's diabetes. | 1. A method of monitoring glycemia in a patient with a glucose meter that includes at least a power source, microprocessor, memory and display, the method comprising: measuring, with a microprocessor of the meter, a plurality glucose concentrations of a patient with the glucose meter to provide a plurality of glucose measurements;storing in the memory of the meter, the plurality of glucose measurements of the patient;using the microprocessor, generating, from the memory, statistically significant patterns from the patient's glucose measurements, the patterns indicative of hypoglycemia, hyperglycemia, or excessive glucose variability by time of day, by day in a week, both by time of day and day of week, or at different time intervals which are selected from a group consisting of a time interval between visits to a physician, a time interval between visits to a clinician, a time interval between different prescribed therapies, and combinations thereof, the generating comprising: determining a hypoglycemic pattern by: obtaining a number of glucose measurements over a total time period;dividing the total time period into a plurality of time intervals;determining a percentage of hypoglycemic incidence for each of the time intervals which recurs daily and is equal to about one eighth of a day;determining whether the percentage of hypoglycemic incidence for at least one of the time intervals is statistically significantly different;displaying a message upon one of the patterns being indicative of a pattern of glycemia outside at least a predetermined range for such pattern with the display;using the microprocessor, utilizing a chi-squared test to determine if any of the time intervals is statistically significantly different wherein the chi-squared test uses a confidence level ranging from about 95% to about 99%, the number of glucose measurements is greater than about 27, the chi-squared test is of the form:χ2=∑i=1n⁢(Li-Li,pre)2Li.pre+∑i=1n⁢(Li′-Li,pre′)2Li.pre′where χ2=chi-squared, i represents a particular time interval, n is a total number of time intervals, Li is a number of substantially hypoglycemic glucose concentration measurements that occur during time interval i, Li,pre is a predicted number of substantially hypoglycemic glucose concentration measurements that will occur during time interval i, and L′i,pre is a predicted number of non-hypoglycemic glucose concentration measurements that will occur during interval time i, Li,pre using an estimation equation, the estimation equation comprising:Li,pre=∑i=1n⁢⁢Li∑i=1n⁢⁢Ni*Niwhere Ni represents the total number of glucose concentration measurements performed during timer interval i;comparing a calculated χ2 to a χ2 value in a table based on a number of degrees of freedom for each of said time intervals i, wherein the table includes a plurality of conditions that are related to at least two outcomes, one of which is a hypoglycemic outcome and the other of a non-hypoglycemic outcome; anddetermining ... | Lifescan, Inc. | A61B005/00
US20140180121 | A1 | 2014-06-26 | ROTATIONAL IMAGING APPARATUS WITH MONOLITHIC SHAFT | 2013-12-19 | The invention generally relates to a rotational imaging apparatus with a monolithic shaft and methods of use thereof. In certain aspects, the apparatus includes a rotatable monolithic hollow elongate shaft. A rotatable elongate drive member is disposed within the shaft, and a rotatable elongate electrical signal transmission member is disposed within the drive member. The apparatus further includes an imaging device, and the shaft, the drive member and the signal transmission member are coupled to the imaging device. | 1. A rotational imaging apparatus, the apparatus comprising: a rotatable monolithic hollow elongate shaft;a rotatable elongate drive member within the shaft;a rotatable elongate electrical signal transmission member within the drive member; andan imaging device, wherein the shaft, the drive member and the signal transmission member are coupled to the imaging device. 2. The apparatus according to claim 1, further comprising a flushing port operably coupled to the shaft. 3. The apparatus according to claim 1, wherein the imaging device is coupled to a distal end of the shaft. 4. The apparatus according to claim 1, further comprising a connector coupled to a proximal end of the shaft. 5. The apparatus according to claim 4, wherein the apparatus connects to an interface module via the connector, the interface module comprising components to rotate the shaft, drive member, and the electrical signal transmission member. 6. The apparatus according to claim 1, wherein the imaging device comprises an ultrasound transducer. 7. The apparatus according to claim 6, wherein the transducer comprises a piezoelectric material. 8. The apparatus according to claim 1, wherein the shaft, the drive member, and the electrical signal transmission member are flexible. 9. The apparatus according to claim 1, further comprising an elongate catheter, wherein the shaft is configured to fit within the catheter. 10. The apparatus according to claim 1, wherein the electrical signal transmission member is coaxial cable. 11. A method of obtaining image data of a vessel lumen, the method comprising: providing a rotational imaging apparatus that comprises a rotatable monolithic hollow elongate shaft; a rotatable elongate drive member within the shaft; a rotatable elongate electrical signal transmission member within the drive member; and an imaging device, wherein the shaft, the drive member and the signal transmission member are coupled to the imaging device; andusing the apparatus to obtain image data from within a vessel. 12. The method according to claim 1, further comprising a flushing port operably coupled to the shaft. 13. The method according to claim 11, wherein the imaging device is coupled to a distal end of the shaft. 14. The method according to claim 11, further comprising a connector coupled to a proximal end of the shaft. 15. The method according to claim 14, wherein the apparatus connects to an interface module via the connector, the interface module comprising components to rotate the shaft, drive member, and the electrical signal transmission member. 16. The method according to claim 11, wherein the imaging device comprises an ultrasound transducer. 17. The method according to claim 16, wherein the transducer comprises a piezoelectric material. 18. The method according to claim 11, wherein the shaft, the drive member, and the electrical signal transmission member are flexible. 19. The method according to claim 11, further comprising an elongate ca... | VOLCANO CORPORATION | A61B005/00 A61B008/12
US20140171752 | A1 | 2014-06-19 | APPARATUS AND METHOD FOR CONTROLLING EMOTION OF DRIVER | 2013-09-06 | An apparatus for controlling emotion of a driver includes an emotion sensor unit configured to collect a biomedical signal from the driver, and generate biomedical information data based on the collected biomedical signal, a user memory unit configured to store driver information that includes biomedical signals for respective emotional states of the driver and a plurality of correspondence contents, and deliver the driver information and the correspondence content in response to a received request, and an emotion management unit configured to determine the emotional state of the driver from the driver information received from the user memory unit and the biomedical information data received from the emotion sensor unit, request a correspondence content corresponding to the determined emotional state of the driver from the user memory unit, and provide the driver with the content received from the user memory unit. | 1. An apparatus for controlling emotion of a driver, the apparatus comprising: an emotion sensor unit configured to collect a biomedical signal from the driver, and generate biomedical information data based on the collected biomedical signal;a user memory unit configured to store driver information that includes biomedical signals for respective emotional states of the driver and a plurality of correspondence contents, and deliver the driver information and the correspondence content in response to a received request; andan emotion management unit configured to determine the emotional state of the driver based on the driver information received from the user memory unit and the biomedical information data received from the emotion sensor unit, request a correspondence content corresponding to the determined emotional state of the driver from the user memory unit, and provide the driver with the content received from the user memory unit. 2. The apparatus of claim 1, wherein the emotion sensor unit comprises an image recognition apparatus to recognize a face, a gesture and a state of a pupil of the driver, a voice recognition apparatus to recognize a voice of the driver, and a contact sensor. 3. The apparatus of claim 2, wherein the contact sensor comprises at least one of a skin temperature measuring device, a pulse wave measuring device, a skin conductivity measuring device, an electrocardiogram (ECG) measuring device and a photoplethysmography (PPG) measuring device. 4. The apparatus of claim 2, wherein the contact sensor is located on a steering wheel of a vehicle, and collects the biomedical signal while being in direct contact with hands of the driver. 5. The apparatus of claim 1, wherein the emotion management unit comprises: an emotion analysis unit configured to determine the emotional state of the driver by comparing the received biomedical information data with the received driver information, and to transmit emotional state information based on the determined emotional state of the driver; andan emotion control unit configured to search for a correspondence content among the plurality of correspondence contents to adjust the determined emotional state of the driver to a normal state, based on the received emotional state information, and to provide the found correspondence content to the driver. 6. The apparatus of claim 5, wherein the emotion control unit provides the driver with the correspondence content by at least one of methods of providing an image content through an image playback apparatus connected to a vehicle, providing a voice content through a voice playback apparatus, controlling a lighting, controlling an air conditioner, and opening/closing a window. 7. A method of controlling emotion of a driver, the method comprising: collecting a biomedical signal from the driver;determining an emotional state of the driver based on the biomedical signal collected from the driver and driver information that includes biomedica... | Electronics and Telecommunications Research Institute | A61B005/16
US08739600 | B2 | 2014-06-03 | Intra-extra oral shock-sensing and indicating systems and other shock-sensing and indicating systems | 2012-01-11 | A mouth guard comprises a base member configured to fit inside the mouth of a user, and at least one shock-sensing and indicating device coupled to the base member. In one exemplary embodiment, the shock-sensing and indicating device is a passive shock-sensing and indicating device that detects a shock substantially along a selected axis with respect to the base member. In another exemplary embodiment, the at least one shock-sensing and indicating device detects a shock substantially along a plurality of selected axes with respect to the base member, each selected axis being substantially orthogonal from another selected axis. The shock-sensing and indicating devices can be configured to detect different levels of shock. In one exemplary embodiment, the shock-sensing and indicating device comprises a multi-component chemical-reaction system, such as a chemi-luminescent reaction system. | 1. A mouth guard, comprising: a base member configured to fit inside the mouth of a user; andat least one shock-sensing and indicating device coupled to the base member, the at least one shock-sensing and indicating device comprising a passive tube-type detector and indicator, the passive tube-type detector comprising a body and a hollow-stem reservoir disposed inside the body, the hollow-stem reservoir comprising a first end and a second end, and the first end of the hollow-stem reservoir being closed and the second end of the hollow-stem reservoir being open. 2. The mouth guard according to claim 1, wherein the at least one shock-sensing and indicating device detects a shock substantially along a selected axis with respect to the base member. 3. The mouth guard according to claim 1, wherein the at least one shock-sensing and indicating device detects a shock substantially along a plurality of selected axes with respect to the base member, each selected axis being substantially orthogonal from another selected axis. 4. The mouth guard according to claim 3, wherein the plurality of selected axes comprises three axes that are substantially orthogonal from each other. 5. The mouth guard according to claim 1, wherein each of the at least one shock-sensing and indicating device detects a shock at substantially the same level of shock applied to the shock-sensing and indicating device. 6. The mouth guard according to claim 1, wherein each of the at least one shock-sensing and indicating device detects a shock at a level of shock that is different from a level of shock detected by another shock-sensing and indicating device. 7. The mouth guard according to claim 1, wherein the shock-sensing and indicating device further comprises a multi-component chemical-reaction system. 8. The mouth guard according to claim 7, wherein the multi-component chemical-reaction system comprises a chemi-luminescent reaction system. 9. The mouth guard according to claim 8, wherein the multi-component chemical-reaction system is based on a luminol reaction or an oxalate reaction, or a combination thereof. 10. The mouth guard according to claim 9, wherein the multi-component chemical-reaction system comprises a two-component chemi-luminescent reaction that is based on bis(2,4,5-trichlorophenyl-6-carbopentoxyphenyl)oxalate (CPPO) reacting with hydrogen peroxide. 11. The mouth guard according to claim 9, wherein the multi-component chemical-reaction system comprises a two-component chemi-luminescent reaction that is based on bis(2,4,6-trichlorophenyl)oxlate (TCPO) reacting with hydrogen peroxide. 12. The mouth guard according to claim 8, wherein the multi-component chemical-reaction system generates a color change of the multi-component chemical reaction system as an output if the at least one shock-sensing and indicating device detects a predetermined level of shock. 13. The mouth guard according to claim 8, wherein the multi-component chemical-reaction system gene... | Bio-Applications, LLC | G01M007/00 A61B005/103
US08747335 | B2 | 2014-06-10 | Integrated spot monitoring device with fluid sensor | 2012-04-30 | A bodily fluid sampling device is operable to breach the skin surface and allow bodily fluid to emerge from the breach location. The bodily fluid sampling device further evaluates the amount of bodily fluid emerged from breach location and determines whether the amount is sufficient or insufficient for a particular purpose, such as sampling and testing. The determination is accomplished automatically without moving the device. The user may also intervene to perform a variety of tasks following the determination of the amount of bodily fluid. | 1. An apparatus, comprising: a test strip including a capillary channel having an opening for drawing body fluid from tissue,an analysis portion for analyzing the body fluid, anda fluid detector disposed at the opening of the capillary channel;one or more electrodes configured to contact the tissue; andthe fluid detector being configured to measure a cutoff frequency when the one or more electrodes apply an alternating current to the tissue. 2. The apparatus of claim 1, wherein the fluid detector is configured to sense sufficiency of the body fluid on the tissue before the body fluid is drawn into the capillary channel. 3. The apparatus of claim 2, wherein the fluid detector is configured to sense an amount of the body fluid on the tissue. 4. The apparatus of claim 2, wherein the fluid detector is configured to sense the rate of emergence of the body fluid from an incision in the tissue. 5. The apparatus of claim 1, wherein the fluid detector is configured to sense distance between the opening of the capillary channel and the tissue. 6. The apparatus of claim 1, wherein the fluid detector is configured to measure capacitance between the fluid detector and the tissue. 7. The apparatus of claim 1, wherein the fluid detector is configured to sense the body fluid when the body fluid contacts the fluid detector to create a closed circuit between the fluid detector and the tissue. 8. The apparatus of claim 1, further comprising: a lancet coupled to the test strip for creating an incision in the tissue. 9. The apparatus of claim 8, further comprising: a controller configured to sense misfiring of the lancet by determining if a closed circuit was formed between the lancet and the tissue during lancing. 10. The apparatus of claim 8, further comprising: a controller configured to sense sufficiency of the body fluid when the body fluid contacts the lancet to form a circuit with the controller. 11. The apparatus of claim 8, wherein: the lancet is fixed to the test strip; andthe capillary channel has an opening that is positioned at an oblique angle relative to the lancet. 12. The apparatus of claim 8, wherein the lancet is coupled to the test strip in a slidable manner to allow extension of the lancet from the test strip. 13. The apparatus of claim 1, wherein the test strip includes an optical test strip. 14. The apparatus of claim 1, wherein the test strip includes an electrochemical test strip. 15. An apparatus, comprising: a test strip including a capillary channel having an opening for drawing body fluid from tissue,an analysis portion for analyzing the body fluid, anda fluid detector disposed at the opening of the capillary channel, wherein the fluid detector is integrated into one end of the test strip, and wherein the fluid detector is exposed at the end of the test strip; andwherein the fluid detector is an imaging sensor. 16. The apparatus of claim 15, wherein the fluid detector is a light imaging sensor. 17. The apparatus of claim 1... | Roche Diagnostics Operations, Inc. | A61B005/00 B65D081/00
US08743354 | B2 | 2014-06-03 | Shrouded sensor clip assembly and blood chamber for an optical blood monitoring system | 2012-02-24 | An optical blood monitoring system for blocking unwanted light from reaching sensors in a sensor clip assembly fastened to a blood chamber connected in an extracorporeal blood treatment system. The sensor clip assembly includes opposing heads with LED emitters and photodetectors. In one embodiment, lenses in the heads are surrounded by shrouds extending from the lenses so that when the sensor clip assembly is fastened to the blood chamber the shrouds block unwanted light from reaching the photodetectors. Either alternatively or as a complement to the shrouds, the blood chamber includes an opaque portion or a portion colored to attenuate particular wavelengths of light to further enhance the overall ability of the blood chamber and sensor clip assembly to block unwanted light from reaching the photodetectors. | 1. A blood chamber for use with a system for monitoring extracorporeal blood flow, the blood chamber comprising: an inlet, an outlet and a body having an internal blood flow cavity;first and second windows on opposing sides of the body for viewing the extracorporeal blood flow through the internal blood flow cavity; andsubstantially identical first and second shroud-mating surfaces substantially surrounding peripheries of the first and second windows for engaging shrouds extending from lenses of a sensor clip assembly of the monitoring system and cooperating with the shrouds to(1) shield the extracorporeal blood flow in the internal blood flow cavity from illumination by unwanted light when the blood chamber is fastened to the sensor clip assembly and(2) align photoemitters and photodetectors in the sensor clip assembly with the first and second windows. 2. The blood chamber of claim 1 wherein each of the first and second shroud-mating surfaces has an annular shape. 3. The blood chamber of claim 1 wherein each of the first and second shroud-mating surfaces includes an annular wall that aligns the photoemitters and photodetectors of the sensor clip assembly to the first and second windows. 4. The blood chamber of claim 1 wherein the body is made of material that attenuates light in at least some wavelength regions of the light generated by the photoemitters. 5. The blood chamber of claim 1 wherein a fastener surface of the blood chamber includes at least one anti-rotational structure for preventing rotation of the shrouds engaged in the first and second shroud-mating surfaces. 6. The blood chamber of claim 1 including a fastener surface for mating with a complementary surface of the sensor clip assembly so as to fix the blood chamber and sensor clip assembly in a predetermined position. 7. The blood chamber of claim 5 wherein the at least one anti-rotational structure is a tab for engaging with a complementary slot on one of the shrouds. 8. The blood chamber of claim 4 wherein the windows of the body comprise a clear polycarbonate material and a remainder of the body comprises an opaque polycarbonate material. 9. The blood chamber of claim 6 wherein the fastener surface includes a rotational stop for fixing the aligned photoemitters and photodetectors in a relative rotational position with respect to the windows. 10. The blood chamber of claim 6 wherein the predetermined position is when the photoemitters and photodetectors are substantially aligned and in a relative rotational position. 11. The blood chamber of claim 10 wherein the windows are made entirely from clear polycarbonate material and are attached to the body during a manufacturing process. 12. An attachment to a system for extracorporeal treatment of blood that detects optical properties of the blood, the attachment comprising: a blood chamber having an inlet, outlet and a body, where the inlet and outlet connect the body in line with an extracorporeal tubing containing flow... | Fresenius Medical Care Holdings, Inc. | G01N033/48 G01N021/00 A61B005/00 A61M037/00
US08744571 | B2 | 2014-06-03 | Method and system for the prediction of cardiac arrhythmias, myocardial ischemia, and other diseased condition of the heart associated with elevated sympathetic neural discharges | 2010-04-06 | Methods and systems are provided for determining an increased likelihood of the occurrence of a cardiac arrhythmia, myocardial ischemia, congestive heart failure and other diseased conditions of the heart associated with elevated sympathetic neural discharges in a patient. The methods and systems comprise monitoring the sympathetic neural discharges of a patient from the stellate ganglia, the thoracic ganglia, or both, and detecting increases in the sympathetic neural discharges. The methods and systems may further comprise delivering therapy to the patient in response to a detected increase in the sympathetic neural discharge, such as delivering one or more pharmacological agents; stimulating myocardial hyperinnervation in the sinus node and right ventricle of the heart of the patient; and applying cardiac pacing, cardioversion or defibrillation shocks. Pharmacologic agents which may be used in connection with the delivery of include those which are known to exert anti-arrhythmic effect and anti-convulsant agents, such as phenytoin, carbamazepine, valproate, and phenobarbitone. Other pharmacologic agents may be used to treat impending myocardial ischemia and other diseased conditions of the heart associated with elevated sympathetic neural discharges. | 1. A method for determining an increased likelihood of the occurrence of a cardiac arrhythmia, myocardial ischemia, congestive heart failure and other diseased condition of the heart associated with elevated sympathetic neural discharges in a patient, the method comprising: monitoring the left stellate ganglia nerve activity of the patient for epileptiform-like discharges;detecting an increase in the stellate ganglia nerve activity; andproducing an output signal in response to a detected increase in the stellate ganglia nerve activity. 2. The method of claim 1 wherein the step of monitoring the stellate ganglia nerve activity comprises implanting an electrode on the left stellate ganglion in the patient, wherein the electrode senses the electrical activity of the left stellate ganglion. 3. The method of claim 2 wherein the increase in the stellate ganglia nerve activity is determined by a two-fold increase in the amplitude and/or frequency of the sensed electrical activity beyond defined normal values. 4. The method of claim 2 wherein the increase in the stellate ganglia nerve activity is determined by comparing the sensed electrical activity and the normal electrical activity of the patient. 5. The method of claim 1 wherein the output signal is an audible sound. 6. The method of claim 1 wherein the output signal is a radio-transmitted command signal. 7. The method of claim 1, wherein the output is a radiofrequency signal or an electrical signal. 8. The method of claim 7 further comprising the step of delivering therapy in response to the command signal, the therapy selected from any one or more of the group consisting of: delivering one or more pharmacological agents;stimulating myocardial hyperinnervation in the sinus node and right ventricle of the heart of the patient; andapplying cardiac pacing, cardioversion or defibrillation shocks. 9. The method of claim 8 wherein the one or more pharmacological agents is an anti-convulsant agent. 10. The method of claim 9 wherein the anti-convulsant agent is selected from the group consisting of: phenytoin, carbamazepine, valproate, and phenobarbitone. 11. The method of claim 8 wherein the one or more pharmacologic agent is suitable for the treatment of myocardial ischemia and is selected from the group consisting of: statins, angiotensin-converting enzyme (ACE) inhibitors, aspirin, beta blockers, calcium channel blockers, and nitrates. 12. A system for determining an increased likelihood of the occurrence of a cardiac arrhythmia, myocardial ischemia, congestive heart failure and other diseased condition of the heart associated with elevated sympathetic neural discharges in a patient, the system comprising: an electrode that senses the electrical activity of the left stellate ganglion for acquiring data relating to epileptiform-like sympathetic neural discharges of a patient from the left stellate ganglia or the thoracic ganglia;a processor for receiving the data acquired from the sensor, wher... | Cedars-Sinai Medical Center | A61N001/00 A61B005/04
US08758372 | B2 | 2014-06-24 | Implantable devices for controlling the size and shape of an anatomical structure or lumen | 2007-05-21 | An implantable device system for controlling the dimensions of internal anatomic passages corrects physiologic dysfunctions resulting from a structural lumen which is either too large or too small. Implantable devices are disclosed which employ various mechanisms for adjusting and maintaining the size of an orifice to which they are attached. Systems permit the implants to be implanted using minimally invasive procedures and permit final adjustments to the dimensions of the implants after the resumption of normal flow of anatomic fluids in situ. | 1. An implantable device system for controlling at least one of the shape and size of an anatomical structure or lumen, comprising: an implantable device having dimensions and adapted for attachment to an anatomical structure or lumen, said implantable device comprising an adjustable member and a plurality of telescopically arranged hollow tubes, said adjustable member configured to receive an adjustment tool and configured to both increase and decrease the dimensions of the implantable device by expanding between a fully contracted configuration and a fully expanded configuration, wherein said implantable device comprises at least one of said hollow tubes having at least one protuberance and at least one threaded rod threadedly engaged with said at least one protuberance such that rotation of the threaded rod causes the threaded rod to move axially within the hollow tube; anda torqueable adjustment tool configured to provide adjustment of the dimensions of the implantable device, wherein adjustment of said adjustable member adjusts the size of the implantable device generally in a preferred dimension by varying the extent of the telescopic arrangement of the tubes between the fully expanded configuration and the fully contracted configuration, wherein said hollow tubes remain nested when expanding between the fully contracted and fully expanded configurations. 2. The system of claim 1, wherein the at least one protuberance comprises at least one thread. 3. The system of claim 2, wherein said implantable device comprises an inner cable to translate rotational motion to said threaded rod. 4. The system of claim 1, wherein said implantable device comprises a flexible tube covering an outer layer of said implant device. 5. The system of claim 1, wherein adjustment of said adjustable member adjusts the size of the implant device generally in an anterior-posterior dimension. 6. The system of claim 1, further comprising a sensor coupled to the implantable device. 7. The system of claim 6, wherein the sensor measures at least one of pressure, temperature, and flow across the implantable device. 8. The system of claim 1, wherein said adjustment tool comprises a handle, said handle including a member to quantify a size change of the implantable device. 9. The system of claim 1, wherein said adjustment tool is configured to impart reciprocating action to the adjustable member. 10. The system of claim 9, wherein said adjustable member comprises a clover gear to transmit radial torque. 11. The system of claim 10, wherein said adjustable member coverts axial force applied from said adjustment tool to a rotation force applied to the implantable device. 12. The system of claim 1, wherein said adjustment tool is configured to provide both course adjustment and fine adjustment of said implantable device. 13. An implantable device system for controlling at least one of the shape and size of an anatomical structure or lumen, comprising: an implantable d... | St. Jude Medical, Cardiology Division, Inc. | A61B017/08 A61F002/24 A61B017/00 A61B017/064 A61B005/00 A61B005/06 A61B017/068 A61B019/00 A61B006/12 A61F002/30 A61F002/00 A61B017/04
US08761860 | B2 | 2014-06-24 | MR spectroscopy system and method for diagnosing painful and non-painful intervertebral discs | 2009-10-14 | An MR Spectroscopy (MRS) system and approach is provided for diagnosing painful and non-painful discs in chronic, severe low back pain patients (DDD-MRS). A DDD-MRS pulse sequence generates and acquires DDD-MRS spectra within intervertebral disc nuclei for later signal processing & diagnostic analysis. An interfacing DDD-MRS signal processor receives output signals of the DDD-MRS spectra acquired and is configured to optimize signal-to-noise ratio (SNR) by an automated system that selectively conducts optimal channel selection, phase and frequency correction, and frame editing as appropriate for a given acquisition series. A diagnostic processor calculates a diagnostic value for the disc based upon a weighted factor set of criteria that uses MRS data extracted from the acquired and processed MRS spectra along regions associated with multiple chemicals that have been correlated to painful vs. non-painful discs. A diagnostic display provides a scaled, color coded legend and indication of results for each disc analyzed as an overlay onto a mid-sagittal T2-weighted MRI image of the lumbar spine for the patient being diagnosed. Clinical application of the embodiments provides a non-invasive, objective, pain-free, reliable approach for diagnosing painful vs. non-painful discs by simply extending and enhancing the utility of otherwise standard MRI exams of the lumbar spine. | 1. A magnetic resonance spectroscopy (MRS) processing system configured to process a repetitive frame MRS spectral acquisition series generated and acquired for a voxel located within an intervertebral disc via an MRS pulse sequence, and acquired at multiple acquisition channels of a multi-coil spine detector assembly, in order to provide a processed MRS spectrum with at least one chemical region from which spectral data may be extracted and processed to provide diagnostic information for a medical condition or chemical environment in the disc, comprising: an automated MRS signal processor comprising a channel selector, a phase shift corrector, a frequency shift corrector, a frame editor, and a channel combiner, and configured to receive and process the MRS spectral acquisition series for the disc and to generate at least in part the processed MRS spectrum for the series; andwherein the MRS signal processor comprises at least one of (a) at least one computer processor and (b) software provided in computer readable non-transitory storage and that is configured to be run by at least one computer processor. 2. The MRS processing system of claim 1, wherein the MRS signal processor comprises software in computer readable non-transitory storage and that is configured to be run by at least one computer processor. 3. The MRS processing system of claim 1, wherein the system is configured to output the processed MRS spectrum and also an MRI image of a region of the spine that includes the disc. 4. The MRS processing system of claim 1, wherein at least one of the channel selector, phase shift corrector, frequency shift corrector, and frame editor comprises a water detector configured to detect a feature of a water peak region of an acquired or partially processed spectrum corresponding with at least one frame. 5. The system of claim 1, wherein the MRS signal processor further comprises an apodizer configured to apodize the MRS spectrum. 6. The system of claim 1, wherein the at least one said chemical region of the processed MRS spectrum comprises: first and second regions corresponding respectively with proteoglycan and lactic acid chemicals. 7. The system of claim 1, wherein the MRS signal processor comprises at least one computer processor. 8. The system of claim 2, wherein the MRS signal processor comprises at least one computer processor configured to run the software. 9. The system of claim 4, wherein the channel selector is configured to select at least one channel from the multiple acquisition channels using the detected feature of the water peak region corresponding with each of the respective channels. 10. The system of claim 4, wherein the frequency shift corrector is configured to recognize and correct a frequency shift error of at least one frame of the repetitive frame MRS spectral acquisition series by using the detected feature of the water peak region for the frame. 11. The system of claim 4, wherein the frame editor is configured ... | Nocimed, LLC | A61B005/05
US08750974 | B2 | 2014-06-10 | Body worn physiological sensor device having a disposable electrode module | 2013-12-11 | A method for providing high voltage circuit protection for a patient monitor. The method includes providing a substrate that supports one or more electrical connections to a patient's body. The method further includes determining a print pattern and thickness of a first material having a first resistivity to be printed on the substrate, determining a print pattern and thickness of a second material having a second resistivity to be printed on the substrate, printing the first material onto the substrate, and printing the second material onto the substrate wherein at least part of the second the material overlays the first material. | 1. A method for providing high voltage circuit protection for a patient monitor, the method comprising: providing a substrate that supports one or more electrical connections to a patient's body;determining a print pattern and thickness of a first material having a first resistivity to be printed on the substrate;determining a print pattern and thickness of a second material having a second resistivity to be printed on the substrate;printing the first material onto the substrate; andprinting the second material onto the substrate wherein at least part of the second the material overlays the first material. 2. The method of claim 1, wherein both determining a print pattern and thickness of both the first and second materials comprise including a filleted section. 3. The method of claim 1, wherein both determining a print pattern and thickness of both the first and second materials comprise determining a print pattern and thickness of both the first and second materials to achieve a total resistance value. 4. The method of claim 1, wherein both determining a print pattern and thickness of both the first and second materials comprise the further steps of determining a print pattern and thickness of both the first and second materials to achieve a spacing between two or more electrical traces of the print pattern, and applying an insulating layer after the step of printing of the second material. 5. The method of claim 1, the method further comprising: providing an ECG monitor having a programmed microprocessor and a plurality of electrical connections to measure patient heartbeat signals;filtering the measured heartbeat signals with an analog high pass filter having an analog high pass cutoff frequency;removing the effects of the analog high pass filter with a digital inverse filter algorithm resulting in substantially unfiltered heartbeat signals;filtering the substantially unfiltered heartbeat signals digitally using a digital filter having a digital high pass filter cutoff frequency lower than said analog cutoff frequency. 6. The method of claim 5, wherein filtering the measured heartbeat signals with an analog high pass filter comprises filtering the measured physiological signals with an analog high pass filter having a 0.5 Hz analog high pass cutoff frequency. 7. The method of claim 5, wherein filtering the substantially unfiltered heartbeat signals digitally comprises filtering the substantially unfiltered heartbeat signals digitally using a digital filter having a digital 0.05 Hz high pass filter cutoff frequency. | Welch Allyn, Inc. | A61B005/04 A61B005/02
US08747632 | B2 | 2014-06-10 | Blood measuring apparatus | 2011-12-12 | A blood measuring apparatus includes: first and second chambers which communicate with each other through an aperture; first and second electrodes which are disposed respectively in the first chamber and the second chamber; and a controller: which performs blood measurement by causing a current to flow between the first and second electrodes in a state where diluted blood is contained in the first chamber and diluting solution is contained in the second chamber; and which performs electrolysis by applying a voltage between the first and second electrodes in a state where diluting solution is contained in the first and second chambers, thereby producing washing solution, and which performs washing on at least the aperture, and the first and second chambers by using the produced washing solution. | 1. A blood measuring apparatus comprising: first and second chambers which communicate with each other through an aperture;first and second electrodes which are disposed respectively in the first chamber and the second chamber;a diluting solution tank connected separately to each of the first and second chambers;a diluted blood producing unit connected to the diluting solution tank wherein blood and a diluting solution are combined to produce diluted blood and connected separately to each of the first and second chambers;a controller in communication with the first and second chambers, first and second electrodes, the diluting tank and the diluted blood producing unit and configured to perform blood measurement by causing a current to flow between the first and second electrodes when diluted blood supplied to the first chamber by the diluted blood producing unit is contained in the first chamber and a diluting solution is contained in the second chamber,wherein the controller is configured to initiate an electrolysis cleaning process and to apply a voltage between the first and second electrodes when the diluting solution is contained in both of the first and second chambers. 2. The blood measuring apparatus according to claim 1, further comprising an inputting unit through which a washing instruction is to be given, wherein when the controller receives the washing instruction, the controller produces a washing solution and performs washing by using the produced washing solution. 3. The blood measuring apparatus according to claim 1, wherein the controller detects a time when washing is necessary, and when the controller detects the time, the controller produces a washing solution and performs washing by using the produced washing solution. 4. The blood measuring apparatus according to claim 1, wherein the controller produces a washing solution and performs washing by using the produced washing solution at a predetermined time. 5. The blood measuring apparatus according to claim 1, wherein a washing solution includes a first washing solution produced in the first chamber and a second washing solution produced in the second chamber, and the controller performs washing using one of the first washing solution and the second washing solution. 6. The blood measuring apparatus according to claim 1, wherein the controller sets at least one of an applied voltage, a time length of voltage, and a polarity. 7. A method of performing an electrolysis cleaning process to clean at least an aperture through which first and second chambers communicate with each other in a blood measuring unit, the method comprising: performing blood measurement by causing a current to flow between first and second electrodes which are disposed respectively in the first and second chambers, when diluted blood is contained in the first chamber and diluting solution is contained in the second chamber;applying a voltage between the first and second electrodes when diluting solu... | Nihon Kohden Corporation | A61B005/145 A61B005/1468 C25C007/06 A61L002/03 G01N033/49
US09427167 | B2 | 2016-08-30 | Real-time feedback for electrode contact during mapping | 2013-12-20 | A catheter system includes a mapping catheter including a plurality of mapping electrodes, each mapping electrode configured to sense signals associated with an anatomical structure. The catheter system further includes a processor operatively coupled to the plurality of mapping electrodes and configured to receive the signals sensed by the plurality of mapping electrodes, characterize the signals sensed by the plurality of mapping electrodes based on amplitudes of the sensed signals, and generate an output of a quality of contact of the plurality of mapping electrodes with the anatomical structure based on the signal characterization. | 1. A catheter system comprising: a mapping catheter including a plurality of mapping electrodes, each mapping electrode configured to sense signals associated with an anatomical structure; anda processor operatively coupled to the plurality of mapping electrodes, the processor configured to: receive the signals sensed by the plurality of mapping electrodes,determine a quality of contact of the plurality of mapping electrodes based on a frequency distribution of the received signals, andgenerate an output of the quality of contact of the plurality of mapping electrodes with the anatomical structure based on the determined quality of contact. 2. The catheter system of claim 1, and further comprising: a display device configured to provide a graphical display representative of the quality of contact of the plurality of mapping electrodes. 3. The catheter system of claim 2, wherein the display device is configured to represent the quality of contact of the plurality of mapping electrodes with a plurality of colors representative of different qualities of contact. 4. The catheter system of claim 1, wherein the processor is configured to update the output of the quality of contact of the plurality of mapping electrodes in real-time. 5. The catheter system of claim 1, wherein the processor is further configured to generate a map of the anatomical structure based on electrodes having sensed signals with amplitudes greater than a threshold amplitude. 6. The catheter system of claim 1, wherein the processor is configured to sense and characterize bipolar signals. 7. The catheter system of claim 1, wherein the processor is configured to sense and characterize unipolar signals. 8. The catheter system of claim 1, wherein the processor is further configured to identify contours of the anatomical structure based on the quality of contact of the plurality of mapping electrodes. 9. The catheter system of claim 1, wherein the processor is further configured to determine an orientation of the plurality of mapping electrodes based on the quality of contact of the plurality of mapping electrodes. 10. A method for mapping an anatomical structure, the method comprising: sensing signals associated with the anatomical structure with a plurality of mapping electrodes;characterizing the signals sensed by the plurality of mapping electrodes based on amplitudes or a frequency distribution of the sensed signals;determining a quality of contact of the plurality of mapping electrodes with the anatomical structure based on the signal characterization; andgenerating a map of the anatomical structure based only on electrodes having sensed signals with amplitudes greater than a threshold amplitude. 11. The method of claim 10, wherein the determining step comprises: updating the quality of contact of the plurality of mapping electrodes in real-time. 12. The method of claim 10, wherein the displaying step comprises: displaying the quality of contact of the plurality of map... | Boston Scientific Scimed, Inc. | A61B005/00 A61B005/044 A61B005/042 A61B005/0424 A61B018/14 A61B005/053 A61B017/00 A61B018/00 A61B019/00
US09439576 | B2 | 2016-09-13 | Lifesaving support apparatus and lifesaving support system | 2013-12-18 | A lifesaving support apparatus includes: a sensor section which is adapted to be attachable to a patient, and which is configured to acquire information of blood flow of the patient; a determining section which, based on the information of blood flow, is configured to determine whether or not a use of an automatic external defibrillator is necessary; and an outputting section which is configured to notify a rescuer of information which is determined by the determining section. | 1. A lifesaving support apparatus adapted to be separately provided from and operably connectable to an automatic external defibrillator, the lifesaving support apparatus comprising: a sensor section adapted to be attachable to a patient, and which is configured to acquire information of blood flow of the patient;a determining section which, based on the information of blood flow, is configured to determine whether or not a use of the automatic external defibrillator is necessary; andan outputting section in operable communication with the determining section which is configured to notify a rescuer of information related to whether or not the use of the automatic external defibrillator is necessary, which is determined by the determining section, wherein,when the pulse is absent, the determining section is configured to determine that the use of the automatic external defibrillator is necessary and the outputting section is configured to prompt the rescuer to activate the automatic external defibrillator. 2. The lifesaving support apparatus according to claim 1, wherein the sensor section includes at least a part of a pulse oximeter. 3. The lifesaving support apparatus according to claim 1, wherein the sensor section includes at least a part of a measuring instrument which is configured to use one of an ultrasonic wave, an electromagnetic wave, and a laser beam. 4. The lifesaving support apparatus according to claim 1, wherein the outputting section is configured to output the information of blood flow which is acquired by the sensor section. 5. The lifesaving support apparatus according to claim 4, wherein the outputting section is configured to output the information of blood flow to the automatic external defibrillator. 6. The lifesaving support apparatus according to claim 1, further comprising: a carrying-out detecting section in operable communication with the determining section which is configured to detect carrying out of the lifesaving support apparatus from a box in which the lifesaving support apparatus is housed together with the automatic external defibrillator; anda controlling section in operable communication with the determining section which, when the detecting section detects the carrying out, is configured to execute an activating process of the lifesaving support apparatus. 7. The lifesaving support apparatus according to claim 1, further comprising: an activation detecting section in operable communication with the determining section which is configured to detect that the automatic external defibrillator is activated; anda controlling section in operable communication with the determining section which, when the activation determining section detects that the automatic external defibrillator is activated, is configured to execute an activating process of the lifesaving support apparatus. 8. The lifesaving support apparatus according to claim 1, further comprising: an activation detecting section in operable communic... | NIHON KOHDEN CORPORATION KYOTO UNIVERSITY | A61B005/02 A61B005/026 A61B005/0265 A61B005/1455 A61B008/06 A61N001/39 A61B005/024
US10039454 | B2 | 2018-08-07 | Computer-aided localization of site of origin of cardiac activation | 2012-06-20 | A method for quantifying, during pacemapping, a comparison of a BSPM of interest to a pace site BSPM. The method may include receiving at a computing device a plurality of ECG signals from an acquisition system. The pace site BSPM may be calculated using the plurality of ECG signals. The BSPM of interest may be compared to the pace site BSPM, by: retrieving the BSPM of interest from memory accessible by the computing device; and, calculating one or more comparison metrics for the BSPM of interest as compared to the pace site BSPM. An indication of similarity between the BSPM of interest and the pace site BSPM based on the comparison metric calculated may be displayed on a user interface in communication with the computing device. | 1. A computer implemented method for localizing an activation site of origin to one of a plurality of segments of the heart comprising: acquiring a first plurality of simultaneously recorded electrocardiographic (ECG) signals using a plurality of electrodes,calculating a body surface potential map (BSPM) of interest representing a second plurality of ECG signals different than the first plurality from the acquired first plurality of ECG signals by interpolating between the first plurality of ECG signals and the second plurality ECG signals using regression coefficients pre-derived from a collection of previously recorded BSPMs;comparing the BSPM of interest to each BSPM template of a pre-determined set of BSPM templates, the set comprising one BSPM template for each pre-defined segment of the heart, wherein the BSPM of interest is calculated from the plurality of simultaneously recorded ECG signals and wherein comparing comprises, for each BSPM template of the set of BSPM templates: retrieving a BSPM template from a computer memory; andcalculating one or more comparison metrics for the BSPM template retrieved as compared to the BSPM of interest,wherein each of the BSPM templates was generated by averaging BSPMs of all pacing sites within the associated segment of the heart from a collection of BSPMs stored in computer memory;identifying the BSPM template that most closely resembles the BSPM of interest using the one or more comparison metrics calculated in order to identify the segment of the heart in which the activation site of origin is likely to be located; andperforming catheter mapping on the segment of the heart in which the activation site of origin is likely to be located. 2. The method of claim 1 wherein the BSPM of interest was calculated from a 12 lead ECG. 3. The method of claim 2 further comprising either general or patient-specific coefficients as regression coefficients. 4. The method of claim 1 wherein an optimal number of said second plurality of ECG signals is selected using a regression analysis of the collection of BSPMs. 5. A computer program comprising software code adapted to perform a method for quantifying, during pacemapping, a comparison of a BSPM of interest to a pace site BSPM, the method comprising: receiving at a computing device a first plurality of ECG signals from an acquisition system;calculating the pace site BSPM in real time using the first plurality of ECG signals, the pace site BSPM representing a second plurality of ECG signals different than the first plurality, by interpolating between the first plurality of ECG signals and the second plurality ECG signals using regression coefficients pre-derived from a collection of previously recorded BSPMs;comparing the BSPM of interest to the pace site BSPM in real time, wherein comparing comprises:retrieving the BSPM of interest from memory accessible by the computing device; andcalculating one or more comparison metrics for the BSPM of interest as compared to... | Dalhousie University | A61B005/0205 A61B005/0402 A61B005/0408 A61B005/00 A61N001/362
US09307923 | B2 | 2016-04-12 | Electrophysiological monitoring of uterine contractions | 2012-12-24 | A signal processing arrangement 130, a monitoring system 100, a signal processing method, a monitoring method of monitoring uterine contractions of a pregnant woman, and a computer program product are provided. The signal processing arrangement 130 receives an electrophysiological signal 116 representing uterine muscle activity of a pregnant woman at an input 132. A filter 136 generates a filtered electrohysterogram signal from the electrophysiological signal 116. The filter 136 allows the passage of spectral components between 0 and 3 Hz. A window function applicator 138 applies a window function to the filtered electrohysterogram signal to obtain an output waveform 146. The window function defines that samples of a time interval preceding the application of the window function need to be used The output waveform 146 simulates output data of tocodynamometer or an intra-uterine pressure catheter. The output waveform 146 is provided at an output 144 of the signal processing arrangement. | 1. A signal processing arrangement for processing electrophysiological signals related to uterine contractions of a pregnant woman, the signal processing arrangement comprising: an input for receiving an electrophysiological signal that is measured on the abdomen of a pregnant woman,a band-pass filter for receiving the electrophysiological signal and for providing a filtered electrohysterogram signal, the filter being configured to allow a passage of frequencies of the electrophysiological signal in a frequency band and to attenuate frequencies of the electrophysiological signal outside the frequency band, the frequency band lying in a range from 0 Hz to 3 Hz,a window function applicator for receiving the filtered electrohysterogram signal from the band-pass filter and for providing an output waveform, the window function applicator being configured to generate the output waveform by continuously applying a window function to samples of the filtered electrohysterogram signal, wherein a single application of the window function comprises adding, according to weight values provided by the applied window function, only absolute values of samples of the filtered electrohysterogram signal which relate to a specific time interval that immediately precedes the moment in time at which the window function is applied, andan output for providing the output waveform, the output waveform simulating output data of a tocodynamometer or an intra-uterine pressure catheter, the output data representing data relating to uterine contractions. 2. The signal processing arrangement according to claim 1, wherein the filter has in the frequency band an amplitude response which linearly increases, within the limits of a predefined error value, with the frequency. 3. The signal processing arrangement according to claim 2, wherein the predefined error value is 6 dB. 4. The signal processing arrangement according to claim 1, wherein a length of the time interval is larger than 15 seconds. 5. The signal processing arrangement according to claim 1, wherein the window function has a value of one for samples of the filtered electrohysterogram signal which fall within a sub-interval of time from 0 to 15 seconds preceding the application of the window function. 6. The signal processing arrangement according to claim 1, wherein the frequency band is from 0.1 to 3 Hz. 7. The signal processing arrangement according to claim 6, wherein the frequency band is from 0.3 to 0.8 Hz. 8. The signal processing arrangement according to claim 1, wherein the input is configured to receive a plurality of electrophysiological signals representing uterine muscle activity of a pregnant woman, and wherein the plurality of electrophysiological signals are combined into a single electrophysiological signal and the filter receives the single electrophysiological signal. 9. The signal processing arrangement according to claim 1, wherein the signal processing arrangement further comprises a signal ... | NEMO HEALTHCARE B.V. | A61B005/00 A61B005/0488
US09724022 | B2 | 2017-08-08 | Apparatus for non-invasive glucose monitoring | 2013-12-27 | An apparatus for non-invasive glucose monitoring includes a light source for emitting at least one ray of light; a first beam splitter, a set of photo detectors for measuring optical rotatory distribution (ORD) information and absorption energy information; a reference component receiving the light from the first beam splitter, and the light reflected by the reference component being transmitted to the set of photo detectors by the first beam splitter, wherein the light emitted from the light source is transmitted to the set of photo detectors by the first beam splitter and the eyeball to form a first optical path, the light emitted from the light source is transmitted to the set of photo detectors by the first beam splitter and the reference component to form a second optical path; and a processing unit receiving and processing the ORD information and the absorption energy information to obtain a glucose information. | 1. An apparatus for non-invasive glucose monitoring, comprising: at least one light source, emitting at least one ray of light;a first beam splitter with a focusing function, leading the light emitted from the light source into an eyeball and focusing on the eyeball through the first beam splitter;a polarizer;a set of light sensing elements, wherein the light sensing elements simultaneously measure at least two properties of the light reflected from the eyeball transmitted onto the set of light sensing elements, wherein one of the at least two properties measured comprises an absorption energy information of the reflected light transmitted by the first beam splitter, and another of the at least two properties measured comprises an optical angular information of the polarized light transmitted through the polarizer;a reference component, wherein the reference component receives the reflected light from the first beam splitter, wherein the reflected light is transmitted by the first beam splitter to the set of light sensing elements, wherein the light emitted from the light source is directed to the eyeball through the first beam splitter, reflected by the eyeball, and then transmitted to the set of light sensing elements by the first beam splitter to form a first optical path, and the light emitted from the light source, transmitted to the reference component by the first beam splitter is reflected by the reference component, and then transmitted to the set of light sensing elements by the first beam splitter to form a second optical path, and wherein the at least two properties of the light transmitted on the first optical path and the at least two properties of the light the second optical path are measured in sequence; anda processing unit, wherein the processing unit obtains a glucose information by receiving and analyzing the optical angular information and the absorption energy information by at least two polynomial equations, wherein the at least two polynomial equations comprises a first polynomial equation and a second polynomial equation, the first polynomial equation represents relationship between a biological molecule information and the optical angular difference, and the second polynomial equation represents relationship between the biological molecule information and the absorption energy difference, the biological molecule information comprises the glucose information. 2. The apparatus for non-invasive glucose monitoring according to claim 1, wherein the light reflected by the reference component on the second optical path has a characteristic intensity. 3. The apparatus for non-invasive glucose monitoring according to claim 2, wherein the set of light sensing elements obtains a reference intensity of the light reflected by the reference component from the second optical path when performing an actual measurement. 4. The apparatus for non-invasive glucose monitoring according to claim 3, wherein the processing unit calculates a... | Taiwan Biophotonic Corporation | A61B005/1455 A61B005/145 A61B003/00
US10820813 | B2 | 2020-11-03 | Wireless interface devices, systems, and methods for use with intravascular pressure monitoring devices | 2013-12-18 | Embodiments of the present disclosure are configured to assess the severity of a blockage in a vessel and, in particular, a stenosis in a blood vessel. In some particular embodiments, the devices, systems, and methods of the present disclosure are configured to collect and wirelessly distribute reliable pressure signals to other devices, and do so in a small, compact device that integrates with existing proximal and distal pressure measurement systems and does not require a separate power source. | 1. An interface for intravascular pressure sensing devices, comprising: a distal input connector configured to receive a distal pressure signal from a distal pressure sensing device;a distal output connector configured to output the distal pressure signal directly to a hemodynamic system in a format useable by the hemodynamic system;a proximal input connector configured to receive a proximal pressure signal from a proximal pressure sensing device;a proximal output connector configured to output the proximal pressure signal directly to the hemodynamic system in a format useable by the hemodynamic system, wherein the distal input connector, the distal output connector, the proximal input connector, and the proximal output connector are coupled to a single housing;a first amplifier; anda single wireless transceiver coupled to the single housing,wherein the proximal pressure sensing device communicates with the hemodynamic system via at least two leads,wherein the at least two leads extend from the proximal input connector to the proximal output connector within the single housing,wherein the at least two leads are associated with sending an excitation signal from the hemodynamic system to the proximal pressure sensing device,wherein the first amplifier is electrically coupled with the at least two leads, the first amplifier configured to sample the excitation signal while the excitation signal is sent to the proximal pressure sensing device, andwherein the single wireless transceiver is configured to wirelessly transmit the excitation signal, the distal pressure signal, and the proximal pressure signal to a computing system spaced from the interface,wherein the computing system is distinct from the hemodynamic system. 2. The interface of claim 1, wherein the single housing has a width between 5 cm and 25 cm, a height between 5 cm and 25 cm, and a depth between 1 cm and 10 cm. 3. The interface of claim 2, wherein the distal pressure sensing device is a pressure-sensing guidewire. 4. The interface of claim 3, wherein the proximal pressure sensing device is a pressure-sensing catheter configured for use with the hemodynamic system. 5. The interface of claim 4, wherein the pressure-sensing catheter communicates with the hemodynamic system via at least four leads. 6. The interface of claim 5, wherein a second pair of leads of the at least four leads are associated with sending the proximal pressure signal from the proximal pressure sensing device to the hemodynamic system. 7. The interface of claim 6, further comprising a second amplifier electrically coupled with the pair of leads, the second amplifier configured to sample the proximal pressure signal. 8. The interface of claim 7, wherein the second amplifier sends the sampled proximal pressure signal to the single wireless transceiver. 9. The interface of claim 1, wherein the first amplifier sends the sampled excitation signal to the single wireless transceiver. 10. The interface of claim 1, f... | PHILIPS IMAGE GUIDED THERAPY CORPORATION | A61B005/0215 A61B005/00 A61M025/00
US09538928 | B2 | 2017-01-10 | Neural recording system | 2013-12-16 | A neuron recording system was provided. By using the gain-boosted topology, the amplifier input impedance can be increased while simultaneously reducing the noise. The system can be configured to record local field potentials (LFPs) and neuron spikes, respectively, with low-power consumption. With the flexible digital controller module (DCM), any subset of the recording channels can be activated for recording with independent sampling rate at each channel. A wireless interface to transmit recorded neuron data and an on-chip neuron processor to perform real-time signal processing can be incorporated in the system. | 1. A fully integrated neural amplifier of neural signals, comprising: (a) a first stage amplifier within a neural amplifier, said first stage amplifier configured for connection to a working electrode and a counter electrode, each said electrode connected to a direct current (DC) blocking capacitor (Cin) as input capacitor;(b) a capacitive feedback circuit within said first stage amplifier configured for setting a gain of said neural amplifier as a ratio of said input capacitor (Cin) and a feedback capacitor (Cf); and(c) a folded-cascode (FC) amplifier having an auxiliary gain stage incorporated in said first stage amplifier to increase open loop gain by using a gain booster;(d) wherein said gain booster comprises a first common-source (CS) amplifier, and a second common-source (CS) amplifier;(e) wherein said first common-source (CS) amplifier is formed by a differential pair of transistors with diode-connected load, and provides said auxiliary gain stage with additional transistors so that a first differential input is coupled to input gates of a first pair of common drain coupled transistors M1c, M1a, with a second differential input coupled to input gates of a second pair of common drain coupled transistors M1b, M1d, source connections from transistors M1c, M1d, are coupled to gates of following transistors in that same stage, while source connections from transistors M1a, M1b are output to the folded cascode stage in said second common-source (CS) amplifier in order to increase gain and reduce noise;(f) wherein the differential outputs of said first common-source (CS) amplifier are connected to gates of separate PMOS current source transistors M4a, M4b within said folded-cascode (FC) amplifier, which are used as the second common-source (CS) amplifier;(g) wherein said second common-source (CS) amplifier is embedded into a folded branch of said folded-cascode (FC) amplifier in order to minimize current consumption;(h) wherein said differential pair of transistors of said first common-source (CS) amplifier shares a same source with a differential pair of transistors of said auxiliary gain stage, but said auxiliary gain stage drains current with a different ratio than in said first common-source (CS) amplifier; and(i) wherein outputs from said auxiliary gain stage are coupled to said second common source amplifier at a complementary input stage providing it with increased pate-source voltage which increases transconductance. 2. The neural amplifier as set forth in claim 1, wherein said neural amplifier is configured for receiving neural signals as local field potentials (LFP), neural spikes, or ECoG signals. 3. The neural amplifier as set forth in claim 1, wherein said neural amplifier is integrated monolithically on a single semiconductor chip. 4. The neural amplifier as set forth in claim 1, wherein said neural amplifier does not require an external/off-chip capacitor. 5. The neural amplifier as set forth in claim 1, wherein in response to... | THE REGENTS OF THE UNIVERSITY OF CALIFORNIA | A61B005/04 A61B005/0476 H03F003/45 A61B005/0478 A61B005/0482 A61B005/00
US11284803 | B2 | 2022-03-29 | Low capacitance endoscopic system | 2013-11-14 | An endoscopic system can include an endoscope shaft having a proximal end and a distal end, and an electrically active sensor system including at least one sensor mounted proximate the distal end and positioned to sense at least one characteristic of an environment in which the distal end is located. The capacitance of the sensor system relative to earth ground maintains current leakage to a level that meets a cardiac float rating. | 1. An endoscopic system comprising: an endoscope shaft having a proximal end and a distal end;an electrically active sensor system comprising: a sensor mounted proximate the distal end and positioned to sense at least one characteristic of an environment in which the distal end is located,a transceiver circuit coupled to the sensor,a data signal transmission line connected to the sensor to transmit data signals between the sensor and a signal processor, via the transceiver circuit, andan electrical power transmission line connected to the sensor to transmit power from a power source to the sensor;a floating ground element coupled to provide an electrical reference for the sensor system, wherein the floating ground element comprises a conductive material surrounding the data signal transmission line and the electrical power transmission line; anda power regulator coupled between the electrical power transmission line and the floating ground element, the power regulator to provide electrical power to the sensor system, wherein the power regulator converts ground-referenced power received from an earth ground referenced power source into floating ground element referenced power and outputs the floating ground element referenced power through the electrical power transmission line,wherein: the transceiver circuit isolates the sensor from earth grounded elements communicating with the sensor,an overall capacitance between the electrical power transmission line and the floating ground element is larger than an overall capacitance between the floating ground element and earth ground, anda capacitance of the sensor system relative to earth ground maintains current leakage from one or more applied parts of the endoscopic system to a patient to a predetermined current leakage criteria. 2. The endoscopic system of claim 1, further comprising an electrically insulative material separating the floating ground element from each of the data signal and electrical power transmission lines. 3. The endoscopic system of claim 1, wherein the data signal transmission line is configured to transmit data signals via a differential mode. 4. The endoscopic system of claim 3, wherein the differential mode is a differential digital mode. 5. The endoscopic system of claim 1, wherein: the transceiver circuit comprises an optical transceiver connected to the data signal transmission line and to an optical interface,the optical transceiver receives input electronic signals from the data signal transmission line and outputs corresponding output optical signals through the optical interface, andthe optical transceiver receives input optical signals through the optical interface and outputs corresponding output electronic signals through the data signal transmission line. 6. The endoscopic system of claim 5, further comprising: a Faraday cage coupled to the floating ground element and enclosing the optical transceiver and the power regulator. 7. The endoscopic system of clai... | INTUITIVE SURGICAL OPERATIONS, INC. | A61B005/02 A61B001/00 A61B005/00 A61B034/30
US20140171834 | A1 | 2014-06-19 | Electronic-Movement Analysis Tool for Motor Control Rehabilitation and Method of Using the Same | 2013-10-21 | The present invention relates to a low cost motion capture system for clinical utilizations, such as for upper-extremity (UE) motor control rehabilitation. As contemplated herein, the present invention records range of motion data and graphs rotation, flexion, and abduction motions of a targeted joint in real time. In certain embodiments, the hardware of the system may include a simple motion node attachment system, motion node labels, a user's manual, and anatomical diagrams to increase accuracy of motion node placement. In other embodiments, additional features include acceleration data collection and graphical display, rhythmic sound cues for assistance in motion emulation, audio cues for patients with visual impairments, hard copy reports of session results, real time range of motion displays, and a spatial visualization option. | 1. An electronic motion assessment tool, comprising: a plurality of motion nodes, wherein each motion node comprises an accelerometer, gyroscope, and magnetometer; anda means for attaching the motion nodes to at least two joint regions of a subject. 2. The electronic motion assessment tool of claim 1, further comprising an Electronic-Movement Tracker (E-TRK). 3. The electronic motion assessment tool of claim 2, further comprising an Electronic-Movement Logger (E-LOG). 4. The electronic motion assessment tool of claim 3, further comprising a wearable computing device for logging joint movement of the subject. 5. The electronic motion assessment tool of claim 2, further comprising a motion node placement guide. 6. The electronic motion assessment tool of claim 2, wherein the plurality of motion nodes record range of motion data. 7. The electronic motion assessment tool of claim 2, further comprising means for graphing rotation, flexion, and abduction motions of a targeted joint in real time. 8. The electronic motion assessment tool of claim 6, further comprising means for generating rhythmic sound cues for assistance in motion emulation. 9. The electronic motion assessment tool of claim 2, further comprising means for measuring frequency, amplitude and smoothness of movement. 10. The electronic motion assessment tool of claim 9, wherein the measured movement is used in the assessment of tremor. 11. The electronic motion assessment tool of claim 10, wherein the measurement is on a graduated scale. 12. The electronic motion assessment tool of claim 2, further comprising means for generating audio cues for patients with visual impairments. 13. The electronic motion assessment tool of claim 2, further comprising means for generating hard copy reports of session results. 14. The electronic motion assessment tool of claim 2, further comprising means for generating real time range of motion displays. 15. The electronic motion assessment tool of claim 6, further comprising means to emulate a previously recorded motion. 16. The electronic motion assessment tool of claim 2, further comprising means for interactive spatial visualization and emulation exercise. 17. The electronic motion assessment tool of claim 16, wherein the visualization and emulation exercise further comprises a ball image. 18. The electronic motion assessment tool of claim 17, wherein the ball image translates up/down, left/right and rotates in response to joint rotations flexio/extension, ab/adduction and internal/external rotation, respectively. 19. The electronic motion assessment tool of claim 15, further comprising means to assess movement via a comparison of emulated motion to target with respect to deviation from the target rotations. 20. A method of assessing tremor of a body part of a subject, comprising: positioning at least one motion node on or adjacent to the body part of the subject to be assessed, wherein the at least one motion node measures frequency, a... | ELIZABETHTOWN COLLEGE | A61B005/11 A61B005/00
US20140180083 | A1 | 2014-06-26 | SYSTEM AND METHOD FOR FLUSH-TRIGGERED IMAGING | 2013-12-17 | The invention generally relates to intravascular imaging and methods of improved image quality by triggering image operations with a vessel flush. The invention provides systems and methods for intravascular imaging in which a flush such as the influx of clear saline or radiopaque dye triggers the imaging operation. The flush is detected by a mechanism—such as a pressure sensor or optical device on the imaging catheter, an external angiography system, or other device—that uses detection as a trigger to initiate imaging. Thus, when the blood is flushed, the catheter automatically takes a picture of the vessel wall. | 1. A method of intravascular imaging, the method comprising: positioning a distal end of an imaging catheter within a blood vessel and immersed in blood, wherein a proximal end of the catheter is connected to an imaging system;providing an influx of a solution to flush the blood from the vessel;detecting the influx; andusing the detection of the influx of the solution to trigger an imaging operation with the imaging catheter. 2. The method of claim 1, wherein the influx is detected from within the vessel. 3. The method of claim 1, wherein the influx is detected within the vessel from outside of the patient's body. 4. The method of claim 1, wherein the imaging system is an OCT system. 5. The method of claim 1, wherein the imaging system is an IVUS system. 6. The method of claim 1, wherein detecting the influx comprises detecting an optical change via OCT. 7. The method of claim 1, wherein detecting the influx comprises detecting a pressure change via a pressure sensor on an IVUS catheter. 8. The method of claim 1, wherein detecting the influx comprises detecting a change on an angiogram. 9. The method of claim 1, wherein the imaging operation comprises a pullback. 10. The method of claim 1, wherein the imaging system is configured to initiate a catheter pullback automatically and in direct response to the detection of the influx. 11. A system for intravascular imaging, the system comprising: an imaging instrument;a catheter comprising a proximal end connected to the imaging instrument and a distal end configured for insertion into a blood vessel of a patient;a lumen extending along the catheter for delivery of a solution to flush blood from the blood vessel; anda sensor to detect an influx of the solution, wherein the system is configured to use the detection of the influx of the solution to trigger an imaging operation with the imaging catheter. 12. The system of claim 11, wherein the influx is detected from within the vessel. 13. The system of claim 11, wherein the influx is detected within the vessel from outside of the patient's body. 14. The system of claim 11, wherein the imaging instrument comprises an OCT device. 15. The system of claim 11, wherein the imaging instrument comprises an IVUS device. 16. The system of claim 11, wherein detecting the influx comprises detecting an optical change via OCT. 17. The system of claim 11, wherein the catheter further comprises a pressure sensor operable to detect the influx. 18. The system of claim 11, further comprising an angiography device operable to detect the influx. 19. The system of claim 11, wherein the imaging operation comprises a pullback. 20. The system of claim 11, wherein the imaging instrument is configured to initiate a catheter pullback automatically and in direct response to the detection of the influx. | VOLCANO CORPORATION | A61B005/00 A61B008/00
US20140180036 | A1 | 2014-06-26 | DEVICE AND METHOD FOR PREDICTING AND PREVENTING OBSTRUCTIVE SLEEP APNEA (OSA) EPISODES | 2013-12-20 | A wireless sleep apnea treatment system comprises a garment having at least one ECG monitor, a wireless signal acquisition board in communication with the ECG monitor and the computer and providing the electrical reading from the ECG monitor to the computer, and a patient stimulator controlled by the computer through the wireless signal acquisition board. | 1. A wireless sleep apnea treatment system comprising: a computer;a garment having at least one ECG monitor embedded therein in a position to take an electrical reading from a patient's heart when the garment is worn;a wireless signal acquisition board in communication with the ECG monitor and the computer and providing the electrical reading from the ECG monitor to the computer; anda patient stimulator controlled by the wireless signal acquisition board that stimulate the patient in response to a command from the computer upon a predetermined condition being observed by the computer in the electrical reading. 2. The system of claim 1, wherein the patient stimulator is a vibrator affixed to the garment. 3. The system of claim 2, wherein the garment is a jacket. 4. The system of claim 1, wherein the patient stimulator comprises a CPAP machine. 5. The system of claim 1, wherein the patient stimulator comprises an oral appliance. 6. The system of system of claim 1, wherein the patient stimulator is an adjustable bed. 7. The system of claim 1, further comprising a heart sound sensor embedded in the garment and coupled to the wireless signal acquisition board for providing heart sound data to the computer. 8. The system of claim 1, wherein the computer utilizes a single ECG lead to determine the predetermined condition. 9. The system of claim 1, wherein the predetermined condition is a forthcoming sleep apnea event. 10. A wearable sensor vest for use in treatment of sleep apnea comprising; a vest body configured to rest in a predetermined position on a patient's torso;at least one ECG sensor affixed to the vest body in a predetermined position suitable for taking at least one ECG lead reading;a wireless signal acquisition board communicatively coupled to the ECG sensor; anda patient stimulator communicatively coupled to the wireless signal acquisition board;wherein the wireless signal acquisition board provides wireless communication to a control computer and reports information from the ECG sensor thereto; andwherein the wireless signal acquisition board activates the patient stimulator in response to a command from the computer. 11. The vest of claim 10, further comprising a heart sound sensor affixed to the vest body in a predetermined position suitable for detecting the patient's heart beat, the heart sound sensor providing heart sound data to the wireless signal acquisition board for relay to the computer. 12. The vest of claim 10, wherein the patient stimulator comprises a vibrator affixed to the vest body. 13. The vest of claim 12, wherein the vibrator affixes to the vest body so as to be in proximity to the patient's neck when the vest is worn. 14. The vest of claim 10, wherein the wireless signal acquisition board reports only a single ECG lead data to the computer. 15. A method of modeling sleep apnea events comprising: using a sensor vest affixed to a patient to determine a heart rate of a patient;determining a respiration rat... | THE BOARD OF REGENTS FOR OKLAHOMA STATE UNIVERSITY | A61B005/00 A61H023/00 A61M016/00 A61F005/56 A61B005/04 A61B005/0205 A61G007/018 A61B005/0408 A61B007/04
US20140163428 | A1 | 2014-06-12 | Device for Tracking Activity and Associated Methods | 2014-02-14 | A device for tracking activity of a person includes a motion detection component, a notification component, and a band. The motion detection component includes circuitry for detecting and recording movement of the device. The notification component is connected to the circuitry of the motion detection component. The notification component is defined to signal when an amount of recorded movement of the device has exceeded a predetermined amount of movement. The band is formed to secure to a part of a human body. The band includes the motion detection component and the notification component. | 1. An apparatus, comprising: a motion detection component including circuitry for detecting and recording movement of the apparatus;a notification component connected to the circuitry of the motion detection component, the notification component defined to signal when an amount of recorded movement of the apparatus has exceeded a predetermined amount of movement;a band formed to secure to a part of a human body, the band including the motion detection component and the notification component. 2. An apparatus as recited in claim 1, wherein the notification component includes a light emitting diode, the circuitry defined to illuminate the light emitting diode when the amount of recorded movement of the apparatus exceeds the predetermined tined amount of movement. 3. An apparatus as recited in claim 2, wherein the circuitry is defined to control a color emitted by the light emitting diode, the color indicating the amount of recorded movement of the apparatus. 4. An apparatus as recited in claim 1, wherein the notification component includes a series of light emitting diodes, the circuitry defined to illuminate the series of light emitting diodes in accordance with the amount of recorded movement of the apparatus. 5. An apparatus as recited in claim 4, wherein the circuitry is defined to control one or more colors emitted by the series of light emitting diodes, the one or more colors indicating the amount of recorded movement of the apparatus. 6. An apparatus as recited in claim 1, wherein the notification component is defined to display an alphanumeric message. 7. An apparatus as recited in claim 6, wherein the alphanumeric message is associated with the amount of movement recorded by the circuitry. 8. An apparatus as recited in claim 6, wherein the alphanumeric message indicates that the amount of movement recorded by the circuitry has reached a predetermined threshold of movement. 9. An apparatus as recited in claim 6, wherein the circuitry is defined to translate the amount of recorded movement of the apparatus into an amount of points. 10. An apparatus as recited in claim 1, wherein the notification component is a liquid crystal display. 11. An apparatus as recited in claim 1, wherein the notification component is defined to generate an audible signal associated with the amount of recorded movement of the apparatus. 12. An apparatus as recited in claim 1, wherein the band includes a housing for receiving and holding the motion detection component and the notification component. 13. An apparatus as recited in claim 12, wherein the housing is a pocket in the band. 14. An apparatus, comprising: a motion detector defined to detect a change in a magnetic field indicative of movement;circuitry connected to receive signals from the motion detector and process the received signals through an algorithm to determine an orientation and a quantity of movement;a display defined to provide a visual indication of the quantity of movement recorded ... | FITBIT, INC. | A61B005/00 A61B005/11
US20140155776 | A1 | 2014-06-05 | METHODS, APPARATUS AND SYSTEMS FOR MONITORING CO2 | 2014-02-08 | There is provided herein methods, apparatus and systems for evaluating carbon dioxide (CO2) concentration in a subject's breath, for example in subjects ventilated with High Frequency Ventilation (HFV), the method includes inserting to a trachea of a subject an endotrachial tube (ETT), sampling breath from an area in the trachea located in proximity to a distal end of the endotrachial tube (ETT) and evaluating one or more CO2 related parameters of the sampled breath. | 1. A double lumen endotracheal tube (ETT) comprising a main endotracheal tube and a second endotracheal tube, wherein a distal opening of the second endotracheal tube is located inside the main endotracheal tube and proximal to a distal opening thereof. 2. The double lumen endotracheal tube (ETT) of claim 1, wherein the second endotracheal tube is located essentially inside the lumen of the main endotracheal tube. 3. The double lumen endotracheal tube (ETT) of claim 2, wherein the second endotracheal tube is located essentially inside an inner wall of the main endotracheal tube. 4. The double lumen endotracheal tube (ETT) of claim 1, wherein the second endotracheal tube is located outside the main endotracheal tube. 5. The double lumen endotracheal tube (ETT) of claim 1, wherein the second endotracheal tube has a diameter smaller than the diameter of the main endotracheal tube. 6. The double lumen endotracheal tube (ETT) of claim 1, for use with children, infants and/or neonates. 7. The double lumen endotracheal tube (ETT) of claim 1, being an uncuffed endotracheal tube (ETT). 8. The double lumen endotracheal tube (ETT) of claim 1, configured to sample breath from a distal area of a trachea of a subject. 9. A breath sampling system comprising: a double lumen endotracheal tube (ETT) comprising a main endotracheal tube and a second endotracheal tube, wherein a distal opening of the second endotracheal tube is located inside the main endotracheal tube and proximal to a distal opening thereof; andan airway adapter. 10. The system of claim 9, further comprising a first sampling line configured to be connected to said second endotracheal tube and to receive breath samples therefrom; and a second sampling line configured to be connected to said airway adapter and to sample breath therefrom. 11. The system of claim 10, further comprising a stop-cock configured to switch between sampling from said first sampling line and from said second sampling line. 12. The system of claim 10, wherein said first sampling line is connected to said second endotracheal tube through a connector. 13. The system of claim 12, wherein said connector further comprises a suction port adapted to connect to a fluid suction device and/or to facilitate administration of medical agents. | ORIDION MEDICAL 1987 LTD. | A61B005/097 A61B005/00 A61M016/00 A61M016/04 A61B005/083
US08744552 | B2 | 2014-06-03 | Biopsy apparatus | 2010-11-16 | A biopsy apparatus includes a biopsy region positional information calculator for calculating a three-dimensional position of a biopsy region, a biopsy needle moving mechanism for moving a biopsy needle along three axes and/or turning the biopsy needle obliquely to an object to be examined, a biopsy needle positional information calculator for calculating a three-dimensional position of the biopsy needle, and a traveled distance calculator for calculating a distance over which the biopsy needle moves with respect to the biopsy region based on the three-dimensional position of the biopsy needle and the three-dimensional position of the biopsy region. | 1. A biopsy apparatus for use in a mammographic apparatus having an image capturing base for holding a breast of a subject thereon, a compression plate displaceable toward the image capturing base for compressing the breast, a radiation source for applying radiation to the breast compressed, and a radiation detector contained in the image capturing base for detecting radiation that has passed through the breast and converting the detected radiation into a radiographic image, the biopsy apparatus being arranged so as to insert a biopsy needle into a biopsy region of the breast and sample tissue from the biopsy region, the biopsy apparatus comprising: a biopsy region positional information calculator configured to calculate a three-dimensional position of the biopsy region based on at least two radiographic images acquired from the radiation detector when the radiation is applied in different directions to the breast from the radiation source;a biopsy needle moving mechanism configured to move the biopsy needle along three mutually perpendicular axes and/or configured to turn the biopsy needle obliquely with respect to the breast;a biopsy needle positional information calculator configured to calculate a three-dimensional position of the biopsy needle;a compression plate positional information calculator configured to calculate a position of the compression plate with respect to the image capturing base, the position of the compression plate representing thickness information of the breast compressed; anda traveled distance calculator configured to determine that the biopsy needle pierces the breast according to an oblique piercing process or a vertical piercing process, based on the position of the compression plate, and configured to calculate a distance over which the biopsy needle moves with respect to the biopsy region in the determined piercing process based on the three-dimensional position of the biopsy needle and the three-dimensional position of the biopsy region,wherein the biopsy needle moving mechanism is configured to determine whether to turn the biopsy needle or not based on the position of the compression plate, andwherein on condition that the biopsy needle moving mechanism turns the biopsy needle, the biopsy needle positional information calculator is configured to calculate the three-dimensional position of the biopsy needle based on a turning angle of the biopsy needle. 2. A biopsy apparatus according to claim 1, wherein the biopsy needle moving mechanism comprises: a biopsy needle holder for holding the biopsy needle;at least two moving units for moving the biopsy needle holder along the three axes; anda turning unit configured to turn the biopsy needle holder obliquely with respect to the breast,wherein on condition that the turning unit does not turn the biopsy needle, the travel distance calculator is configured to calculate a difference between the three-dimensional position of the biopsy region and the three-dimensional ... | FUJIFILM Corporation | A61B010/00 A61B019/00 A61B005/05
US08761863 | B2 | 2014-06-24 | Target tracking device and radiation therapy apparatus | 2010-02-08 | A target tracking device for tracking a moving target, based on X-ray fluoroscopic images from a plurality of directions, the target tracking device may include a plurality of X-ray fluoroscopic devices, an image processing unit, and a position determining unit. The X-ray fluoroscopic devices obtain a plurality of images from a plurality of directions, each of the images in a given direction having a different sensitivity. The image processing unit identifies a position of a target image based on pattern matching between the plurality of images and an image of the target. The position determining unit determines a 3D position of the target based on the position of the target image in the plurality of images from the plurality of directions. | 1. A method for tracking a moving target, comprising: repeating for each of a plurality of directions: obtaining a plurality of X-ray fluoroscopic images from a plurality of fluoroscopic devices, wherein each of the plurality of X-ray fluoroscopic images has different sensitivity for X-ray;performing pattern matching between an image of the target and each of the plurality of X-ray fluoroscopic images to identify a target image in each of the plurality of X-ray fluoroscopic images;identifying the target image with a highest pattern matching score;determining a two-dimensional position of the target based on a position of the target image with the highest pattern matching score;determining a three-dimensional position of the target based on the two-dimensional position of the target for each of the plurality of directions;repeating the determining a three-dimensional position of the target to thereby track the target. 2. The method according to claim 1, wherein the plurality X-ray fluoroscopic images are obtained in a plurality of fluorescent colors according to an intensity of fluoroscopic X-rays. 3. The method according to claim 1, wherein irradiation of a radiation therapy beam toward a living organ is controlled based on the three dimensional position of the target. 4. The method according to claim 3, wherein the irradiation of the radiation therapy beam toward the living organ is permitted or restricted only when the 3D position of the target is within a predetermined area. 5. A target tracking device for tracking a moving target comprising: a plurality of X-ray fluoroscopic devices configured to obtain a plurality of X-ray fluoroscopic images from each of a plurality of directions, wherein each of the plurality of X-ray fluoroscopic images in one direction of the plurality of directions has different sensitivity for X-ray;an image processing unit configured to, for each direction of the plurality of directions: perform pattern matching between an image of the target and each of the plurality of X-ray fluoroscopic images to identify a target image in each of the X-ray fluoroscopic images,identify the target image with a highest pattern matching score;determine a two-dimensional position of the target based on a position of the target image with the highest pattern matching score; anda position determining unit configured to determine a 3D position of the target, based on the two-dimensional position of the target for each of the plurality of directions,wherein the 3D position of the target is repeatedly determined to thereby track the target. 6. The target tracking device according to claim 5, wherein the plurality of X-ray fluoroscopic devices obtains X-ray fluoroscopic images in a plurality of fluorescent colors according to an intensity of fluoroscopic X-rays. 7. A radiation therapy apparatus including the target tracking device according to claim 5, wherein irradiation of a radiation therapy beam toward a living organ is controlled ... | National University Corporation Hokkaido University | A61B005/05 A61N005/00 G06K009/00
US08744566 | B2 | 2014-06-03 | Impedance based anatomy generation | 2012-06-13 | Methods and systems for the determination and representation of anatomy anatomical information are disclosed herein. Methods and systems described herein include generating anatomical information about the heart based on positions of the catheter electrodes and the electrical signals from the electrodes at the determined subset of electrode positions. | 1. A method comprising: inserting a catheter into a heart, the catheter comprising three or more electrodes;causing the catheter to move to each of multiple, different positions in the heart;for each of the multiple, different catheter positions, causing current to flow between at least some of the electrodes and in response to current flow, measuring an electrical signal at each of one or more of the electrodes; andapplying a threshold to the measured signals to select a subset of the electrode positions based on a measure indicative of a strength of influence of the cardiac chamber boundary on the measured signals; andgenerating anatomical information about the heart based on positions of the catheter electrodes and the electrical signals from the electrodes at the determined subset of electrode positions. 2. The method of claim 1, further comprising displaying at least a portion of the anatomical information. 3. The method of claim 2, wherein displaying the at least a portion of the anatomical information comprises: displaying a surface based on measured electrical signals from each of the multiple, different catheter positions; anddisplaying a visual indicia on portions of the surface, the visual indicia being indicative of a location of a cardiac wall based and determined using the determined subset of electrode positions. 4. The method of claim 1, wherein the measure indicative of the strength of influence of the cardiac chamber boundary comprises a measure based on field values in the presence of the inhomogeneous medium and expected field measurements in a homogeneous medium. 5. The method of claim 1, further comprising: determining physiological information at multiple locations of the boundary of the heart based on the determined positions of the catheter electrodes and measured cardiac signals at the different catheter positions; anddisplaying at least a portion of the anatomical information and at least a portion of the physiological information, wherein generating the anatomical information comprises:distinguishing electrical signals indicative of cardiac electrical activity from those responsive to the injected current; anddetermining the anatomical information based on the electrical signals responsive to the injected current. 6. The method of claim 1, wherein applying the threshold to the measured signals comprises calculating a magnitude of a distortion field and applying the threshold to the calculated magnitude of the distortion field. 7. The method of claim 1, wherein the generation of the anatomical information accounts for a first conductivity inside the cardiac chamber boundary and a second conductivity outside the cardiac chamber boundary. 8. The method of claim 1, wherein generating the anatomical information comprises: generating impedance information based on the measured signals at the different catheter positions; anddetermining the anatomical information based at least in part on the impedance information, the... | Rhythmia Medical, Inc. | A61B005/00
US08744547 | B2 | 2014-06-03 | Optimizing analyte sensor calibration | 2012-07-09 | Method and apparatus for optimizing analyte sensor calibration including receiving a current blood glucose measurement, retrieving a time information for an upcoming scheduled calibration event for calibrating an analyte sensor, determining temporal proximity between the current blood glucose measurement and the retrieved time information for the upcoming calibration event, initiating a calibration routine to calibrate the analyte sensor when the determined temporal proximity is within a predetermined time period, and overriding the upcoming scheduled calibration event using the current blood glucose measurement are provided. | 1. A method, comprising: retrieving, using one or more processors, time information for a calibration event to calibrate an analyte sensor;determining, using the one or more processors, temporal proximity between reference analyte data and the retrieved time information for the calibration event; andcalibrating the analyte sensor when the determined temporal proximity is within a predetermined time period. 2. The method of claim 1, wherein calibrating the analyte sensor includes calibrating based on the reference analyte data. 3. The method of claim 2, including determining, using the one or more processors, validity of the reference analyte data. 4. The method of claim 3, wherein determining validity of the reference analyte data includes analyzing the reference analyte data based on a predetermined threshold range, a temperature information, or a combination thereof. 5. The method of claim 2, further including determining, using the one or more processors, a validity of analyte sensor data. 6. The method of claim 5, wherein determining the validity of the analyte sensor data includes one or more of analyzing the analyte sensor data based on one or more of a rate of change of an analyte level, a temperature information, a predetermined analyte level threshold range, or one or more combinations thereof. 7. The method of claim 2, further including overriding an upcoming calibration event when calibrating the analyte sensor based on the reference analyte data is successful. 8. The method of claim 1, further including validating one or more calibration condition parameters associated with the calibration of the analyte sensor. 9. The method of claim 1, further including generating an output signal confirming completion of calibrating the analyte sensor. 10. The method of claim 1, further including updating a calibration schedule based on calibrating the analyte sensor. 11. The method of claim 1, further including automatically calibrating the analyte sensor when the determined temporal proximity is within the predetermined time period. 12. A method, comprising: determining, using one or more processors, whether a calibration event for calibrating an analyte sensor is within a predetermined time period from receiving reference analyte data;validating, using the one or more processors, one or more conditions associated with the calibration of the analyte sensor when the calibration event is determined to be within the predetermined time period from the receipt of the reference analyte data; andcalibrating, using the one or more processors, the analyte sensor based on the received reference analyte data when the calibration event is determined to be within the predetermined time period from the receipt of the reference analyte data. 13. The method of claim 12, wherein the analyte sensor is associated with a time spaced calibration schedule including the calibration event. 14. The method of claim 13, wherein the time spaced calibration sche... | Abbott Diabetes Care Inc. | A61B005/05
US08886269 | B2 | 2014-11-11 | Wearable light-guiding bands for physiological monitoring | 2014-02-19 | A monitoring device includes a band capable of encircling a portion of the body of a subject, and an optical emitter and detector attached to the band. The band includes comprises light transmissive material in optical communication with the optical emitter and optical detector and is configured to deliver light from the optical emitter to one or more locations of the body of the subject and to collect light from one or more locations of the body of the subject and deliver the collected light to the optical detector. The monitoring device may include a signal processor configured to receive and process signals produced by the optical detector, a transmitter configured to transmit signals processed by the signal processor to a remote device, and/or an optical filter. | 1. A monitoring device, comprising: a band configured to at least partially encircle a portion of the body of a subject, the band comprising: a generally cylindrical outer body portion and a generally cylindrical inner body portion secured together in concentric relationship, the inner body portion comprising light transmissive material, and having outer inner surface;a layer of cladding material near the inner body portion inner surface; andat least one window formed in the cladding material that serves as a light-guiding interface to the body of the subject; andat least one optical emitter and at least one optical detector attached to the band;wherein the light transmissive material is in optical communication with the at least one optical emitter and the at least one optical detector and is configured to deliver light from the at least one optical emitter to one or more locations of the body of the subject via the at least one window and to collect light from one or more locations of the body of the subject via the at least one window and deliver the collected light to the at least one optical detector. 2. The monitoring device of claim 1, wherein the portion of the body comprises a limb, a nose, an earlobe, and/or a digit. 3. The monitoring device of claim 1, wherein the band comprises a lens region in optical communication with the at least one optical emitter that focuses light emitted by the at least one optical emitter. 4. The monitoring device of claim 1, further comprising a light reflective material on at least a portion of one or both of the inner and outer surfaces. 5. The monitoring device of claim 4, wherein the at least one optical detector comprises first and second optical detectors, and further comprising a signal processor, and wherein at least a portion of light reflected by the light reflective material and detected by the second optical detector is processed by the signal processor as a noise reference for attenuating motion noise from signals produced by the first optical detector. 6. The monitoring device of claim 1, further comprising a signal processor configured to receive and process signals produced by the at least one optical detector. 7. The monitoring device of claim 1, further comprising a transmitter configured to transmit signals processed by the signal processor to a remote device. 8. The monitoring device of claim 1, wherein the at least one window comprises at least two windows, and further comprising light blocking material positioned between the at least one optical emitter and the at least one optical detector such that the at least one optical emitter and the at least one optical detector are not in direct optical communication with each other. 9. The monitoring device of claim 1, wherein the band further comprises at least one optical filter configured to selectively pass at least one optical wavelength. 10. The monitoring device of claim 1, wherein the band further comprises at least one optic... | Valencell, Inc. | A61B005/00 H04R001/10 A61B005/0205 A61B005/11 A61B005/1455 A61B005/0476 A61B005/16
US08740815 | B2 | 2014-06-03 | Guidewire | 2013-10-16 | A guidewire has a coil with a side of the coil winds having solid physical connections between the coil winds to prevent the connected coil wind side from expanding resulting from the application of force by an actuating member. The application of longitudinal force to the coil causes the unconnected coil wind side to expand while the connected side does not expand, resulting in the guidewire assuming a different configuration. | 1. A guidewire, comprising: a distal section having an expandable side and a non-expandable side, the distal section comprising a metallic coil defining a first central space and comprising a plurality of winds defined by a first outer radius when viewed in a longitudinal direction, and an external flat section on the plurality of winds defined by a second outer radius when viewed in the longitudinal direction, the second outer radius being smaller than the first outer radius;a proximal section comprising a hollow member defining a second central space coaxial with the first central space, the proximal section having less flexibility than the distal section;a metallic ribbon having a rectangular cross section attached to the external flat section at each of the plurality of winds; andan actuating member extending through the first central space and the second central space, the actuating member attached proximate a distal end of the distal section and capable of transferring longitudinal force to the coil. 2. The guidewire of claim 1 wherein the guidewire in a non-stressed configuration has a straight configuration. 3. The guidewire of claim 1 wherein the guidewire in a non-stressed configuration has a deflected configuration. 4. The guidewire of claim 1 wherein the actuating member is a solid rod defining a distal end and having an end piece attached to the distal end. 5. The guidewire of claim 4 wherein the actuating member defines a tapered section corresponding to the distal section. 6. The guidewire of claim 1 wherein the proximal section comprises a coil, and wherein the metallic coil of the distal section is wound at a lesser pitch than the coil of the proximal section. 7. The guidewire of claim 6 wherein the metallic coil of the distal section and the coil of the proximal section are integrally attached. 8. A guidewire comprising: a distal section having a longitudinal axis and comprising a coil defining a central space extending along the longitudinal axis, the coil comprising a plurality of winds having an external flat section; anda ribbon having a rectangular cross section attached to the external flat section at each of the plurality of winds,wherein when viewed in a cross section taken orthogonal to the longitudinal axis, the coil has a first outer radius and a second outer radius at the external flat section, the second outer radius being less than the first outer radius. 9. The guidewire of claim 8 wherein the ribbon is a metallic ribbon and the coil is a metallic coil. 10. The guidewire of claim 9 wherein the metallic ribbon is welded to the external flat section of the metallic coil. 11. The guidewire of claim 8 further comprising a proximal section extending along the longitudinal axis and defining a second central space coaxial with the central space of the distal section, the proximal section having less flexibility than the distal section. 12. The guidewire of claim 11 wherein the proximal section comprises a coil... | Device Source LLC | A61B005/00 A61M025/00
US09149198 | B2 | 2015-10-06 | Multi-array monophasic potential medical device | 2014-02-18 | A medical device including a catheter having a shaft with a distal portion; a first plurality of substantially hemispherical electrodes coupled to the distal portion; a second plurality of substantially hemispherical electrodes coupled to the shaft proximal of the first plurality, where the second plurality of electrodes are oriented substantially orthogonal to the first plurality of electrodes; and an additional electrode coupled to the shaft. A console may have a processor in electrical communication with the first and second plurality of electrodes and the reference electrode, the processor programmed to obtaining a monophasic action potential recording from at least one of the first and second plurality of electrodes. | 1. A medical device, comprising: a catheter having a shaft with a distal portion and a longitudinal axis;a plurality of substantially hemispherical electrodes coupled to the distal portion, each of the plurality of substantially hemispherical electrodes protruding from an outer surface of the distal portion;a band electrode coupled to the shaft proximal of the plurality of substantially hemispherical electrodes, wherein the band electrode is oriented substantially orthogonal to the plurality of substantially hemispherical electrodes; andan additional electrode coupled to and recessed within a distal portion of the shaft in a hemispherical recess on the longitudinal axis. 2. The medical device according to claim 1, wherein each of the plurality of substantially hemispherical electrodes is made of substantially non-polarizable material. 3. The medical device according to claim 1, wherein the plurality of substantially hemispherical electrodes includes four substantially hemispherical electrodes equally spaced from the longitudinal axis. 4. The medical device according to claim 1, wherein the additional electrode is substantially centered with respect to the plurality of substantially hemispherical electrodes. 5. The medical device according to claim 1, further comprising a console having a processor in electrical communication with at least the plurality of substantially hemispherical electrodes and the additional electrode, the processor programmed to obtain a monophasic action potential recording from at least one of the plurality of substantially hemispherical electrodes and the additional electrode. 6. The medical device according to claim 1, wherein the distal portion of the shaft includes a dome housing. | Medtronic Ablation Frontiers LLC | A61B005/042 A61B018/14
US10098701 | B2 | 2018-10-16 | Force measurement apparatus, force measurement method, force measurement program, force measurement integrated electronic circuit, and master-slave device | 2013-09-09 | A force measurement apparatus includes a force detection unit that measures a force generated when a forceps is brought into contact with an inside of a body when an operator inserts a forceps or an endoscope into the body and measures a force generated when the forceps acts on a living body from outside the body, a reference information generating unit that generates reference information serving as information of a force acquired by the force detection unit when the forceps is located at a predetermined position, and an individual force calculation unit that individually calculates a force generated when the forceps acts on the living body in the body based on the reference information. | 1. A force measurement apparatus that measures a first force generated during endoscopic surgery by an instrument that is configured to be inserted into a body by an operator, when the instrument, when inserted into the body, is brought into contact with the body, the force measurement apparatus comprising: a force detection sensor that is mounted on a portion of the instrument, such that when a tip end of the instrument is inserted into the body, the portion of the instrument on which the force detection sensor is mounted is outside the body, wherein the force detection sensor detects a second force generated when the instrument, having the tip end inserted into the body, acts on the body;a position measurement sensor that is mounted on a portion of the instrument and that acquires a position or an orientation of the instrument inserted into the body,a processor; anda non-transitory computer-readable recording medium having executable instructions stored thereon, which when executed by the processor, cause the force measurement apparatus to: when the tip end of the instrument is inserted from outside of the body into the body toward a region to be measured in the body and reaches the region to be measured through a region except for the region to be measured, generate reference information based on the second force detected by the force detection sensor and the position or the orientation of the instrument acquired by the position measurement sensor,wherein the reference information is information is configured by pairing the position or the orientation of the instrument and the second force detected by the force detection sensor with time in a state in which the tip end of the instrument is inserted into the body and is not in contact with the region to be measured,wherein the reference information includes at least two directions intersecting with a direction in which the instrument is inserted into the body and information of displacement of a time-series of the second force detected by the force detection sensor in the directions, andwherein when the instrument is inserted into the body, the executable instructions, when executed by the processor, further cause the force measurement apparatus to set, based on the reference information, (i) a first time point at which the displacement of the second force detected by the force detection sensor changes by a predetermined threshold value for setting the first time point or more and (ii) a second time point at which displacement of the second force detected by the force detection sensor changes by a predetermined threshold value for setting the second time point or more;sequentially search the reference information for a position close to a position of the instrument at the second time point from the first time point;select the reference information including in a matched position obtained by the searching; andindividually calculate the first force by subtracting (i) a third force acting on the r... | Panasonic Intellectual Property Management Co., Ltd. | A61B005/00 A61B019/00 A61B005/06 A61B034/30 A61B090/00
US09993156 | B2 | 2018-06-12 | Methods and apparatuses for relating multiple magnetic resonance physical parameters to myelin content in the brain | 2010-10-14 | A computerized method of generating a map of myelin tissue of a brain is described. In addition sub-maps of different myelin contents can be imaged. The method uses a simulation model comprising at least two interacting tissue compartments. | 1. A computerized method of generating a myelin tissue fraction map of a brain in a displayable form, comprising: generating at least one magnetic resonance (MR) sequence of the brain with an MR scanner, thereby producing a range of images having different signal intensities;generating, in a computer based on using the range of images, a map of two or more observed physical properties of the brain, wherein a respective set of the two or more observed physical properties is determined for each voxel of the map; and the two or more physical properties include at least two of longitudinal relaxation time T1, transverse relaxation time T2, and proton density PD or at least two properties based on longitudinal relaxation time T1, transverse relaxation time T2, and proton density (PD);forming, in the computer, a simulation model by: partitioning each voxel into at least a myelin fraction, a cellular fraction, and a free water fraction, each of the myelin, cellular, and free water fractions having corresponding longitudinal relaxation rate (R1), a corresponding transversal relaxation rate (R2) and a corresponding PD,determining a first magnetic evolution coupling between the myelin fraction and the cellular fraction, and determining a second magnetic evolution coupling between the cellular fraction and the free water fraction,providing values for the myelin, cellular, and free water fractions, and generating values of longitudinal relaxation rate (R1), transversal relaxation rate (R2) and PD corresponding to the provided values of the myelin, cellular, and free water fractions based on the provided values and the first and second magnetic evolution couplings; andassigning, in the computer to each voxel of the map, at least a myelin tissue fraction by matching the voxels' observed R1, R2, and PD to a set of R1, R2, and PD generated by the simulation model, the myelin tissue fraction assigned corresponding to a myelin fraction used in the simulation model to generate the set of R1, R2, and PD, thereby generating the myelin tissue fraction map of the brain. 2. The method of claim 1, wherein the generating of values of R1, R2, and PD in the simulation model includes generating values of R1, R2, and PD for all possible tissue compartment distributions. 3. The method of claim 1, wherein matching the voxels' observed R1, R2, and PD to the set of R1, R2, and PD includes using a look-up table. 4. The method of claim 1, further comprising generating at least one myelin sub-map from the myelin tissue fraction map of the brain. 5. The method of claim 4, wherein the at least one myelin sub-map comprises at least one of a myelin water map, a myelin semi-solids map, an intra- and extra-cellular water map, a non-myelin semi-solids map, a free water map, a total water content map, a myelin water fraction map, an edema map, a total myelin content of the myelin fraction map, and a relative myelin fraction of the myelin fraction map. 6. A computerized imaging system f... | SyntheticMR AB | A61B005/00 G01R033/50 G01R033/56 A61B005/055
US10531827 | B2 | 2020-01-14 | Apparatus and method for beneficial modification of biorhythmic activity | 2014-02-06 | Apparatus is provided, including a sensor, adapted to generate a sensor signal indicative of biorhythmic activity of a user of the apparatus, the sensor signal having a first characteristic, indicative of a voluntary action of the user, and a second characteristic, indicative of a benefit-related variable of the user. The apparatus also includes a control unit, adapted to receive the sensor signal, and, responsive to the second characteristics generate an output signal which directs the user to modify a parameter of the voluntary action indicated by the first characteristic. | 1. A method for improving a health status of a user, the method comprising: providing a sensor that monitors the user's respiration;continuously receiving a signal from the sensor indicative of biorhythmic activity of the user, the signal having a first characteristic indicative of a voluntary action of the user, anda second characteristic indicative of a benefit-related variable of the user, the second characteristic including a variability of an aspect of the biorhythmic activity selected from a group consisting of an envelope of the biorhythmic activity, an amplitude of the biorhythmic activity, and a period of the biorhythmic activity,wherein the first and second characteristics are monitored continuously; andresponsive to the continuously monitored second characteristic, continuously generating an output signal which guides the user to modify a parameter of the voluntary action indicated by the first characteristic, the output signal being responsive to the variability of the aspect of the biorhythmic activity, and the parameter of the voluntary action includes synchronization of the first characteristic with the output signal,wherein the first characteristic is determined from a specific time-point analysis of the signal throughout one or more biorhythmic cycles of the user,wherein the first characteristic is selected from the list consisting of: a period of an aspect of the sensor signal, a rate of an aspect of the sensor signal, a rise time of an aspect of the sensor signal, a fall time of an aspect of the sensor signal, a time derivative at a point of an aspect of the sensor signal, a maximum of the time derivative, a minimum of the time derivative, an amplitude of a maximum of an aspect of the sensor signal averaged over two or more biorhythmic cycles of the aspect and an amplitude of a minimum of an aspect of the sensor signal averaged over a last two or more cycles of the aspect and any combination thereof, andwherein the output signal is generated by applying a set of rules on the continuously monitored second characteristic, the set of rules including a trend or a value of the second characteristic that indicates the health status of the user, thereby indirectly optimizing the benefit related variable indicated by the second characteristic independently of user instruction and/or perception. 2. The method of claim 1, wherein generating the output signal comprises: generating the output signal as a game, and altering parameters of the game so as to induce the user to modify the parameter of the voluntary action. 3. The method of claim 1, wherein the biorhythmic activity includes muscle activity of the user, and wherein receiving the sensor signal comprises receiving a sensor signal indicative of the muscle activity, wherein the muscle activity is associated with respiratory activity. 4. The method of claim 1, wherein generating the output signal comprises generating an intelligible stimulus, so as to direct the user to modify the ... | 2BREATHE TECHNOLOGIES LTD. | A61B005/0205 A61B005/00 A61B005/01 A61B005/02 A61B005/021 A61B005/0295 A61B005/0402 A61B005/0476 A61B005/0488 A61B005/11 A61B005/145 A61B005/1455 A61B007/00 A61B005/024
US09808156 | B2 | 2017-11-07 | Systems, computer medium and computer-implemented methods for monitoring and improving biomechanical health of employees | 2014-02-14 | Provided are embodiments of systems, computer medium and computer-implemented methods for monitoring the health of an employee while the employee is located in an employee workstation. A method including collecting, from a plurality of biomechanical sensors disposed throughout the employee workstation, biomechanical health data indicative of biomechanical characteristics of the employee, determining an employee biomechanical health profile based at least in part on the collected biomechanical health data. The employee biomechanical health profile including biomechanical health characteristics, biomechanical health conditions and/or biomechanical health risks for the employee. The method including generating a health plan for the employee based at least in part on the biomechanical health profile, and displaying the employee biomechanical health profile and the health plan to the employee. | 1. A system for monitoring employee health, the system comprising: an employee workstation comprising: an employee computer comprising a display;a computer mouse;a chair disposed on a floor of the workstation, the chair comprising a seat portion and a back portion configured to support an employee seated in the chair;a floor mat disposed on the floor of the workstation and configured to support feet of the employee seated in the chair; anda set of biomechanical health sensors configured to collect health data via a plurality of points of contact with the employee seated in the chair and to output biomechanical sensor data corresponding to the health data collected,the set of biomechanical health sensors in communication with a communications network and comprising temperature transducers, force transducers and a camera,the biomechanical sensor data comprising temperature data output by the temperature transducers that is indicative of a body position of the employee, force data output by the force transducers that is indicative of the body position of the employee, and image data output by the camera comprising three-dimensional images indicative of the body position and eye movement of the employee;the floor mat comprising floor mat biomechanical sensors for detecting biomechanical characteristics of the employee via contact with feet of the employee defining a first point of contact with the employee, the floor mat biomechanical sensors comprising: a floor mat temperature sensor comprising one of the temperature transducers configured to sense body temperature of the employee; anda floor mat force sensor comprising one of the force transducers configured to sense a force applied to the floor mat,the chair comprising chair biomechanical sensors for detecting biomechanical characteristics of the employee via contact with portions of the employee seated in the chair defining a second point of contact with the employee, the chair biomechanical sensors comprising: a chair temperature sensor comprising one of the temperature transducers configured to sense body temperature of the employee; andchair force sensors comprising: a chair seat force transducer located in the seat portion of the chair and configured to sense a force applied to the seat portion of the chair; anda chair back force transducer located in the back portion of the chair and configured to sense a force applied to the back portion of the chair, andthe camera positioned to capture images of the employee seated in the chair defining a third point of contact with the with the employee, the images of the employee seated in the chair comprising the three-dimensional images indicative of the body position and eye movement of the employee;a database in communication with the communications network and storing employee health information associated with one or more employees; anda computer server in communication with the communication network, the computer server configured to: conduct a he... | Saudi Arabian Oil Company | A61B005/00 A61B005/01 A61B005/11 A61B005/021 G06F019/00 A61B005/0205 A61B005/053 A61B005/08 A61B005/145
US09486143 | B2 | 2016-11-08 | Intravascular forward imaging device | 2013-12-20 | The present invention generally relates to forward imaging devices for imaging the inside of a vessel and associated methods. The invention can involve an elongated body configured to fit within the vessel of a lumen and at least one imaging sensor located on the elongated body configured to image an object in a forward direction. | 1. A forward imaging device for imaging the inside of a vessel, the device comprising: an elongated body comprising a distal tip; andat least one optical-acoustic imaging sensor located at the distal tip of the elongated body and configured to image an object in a forward direction,wherein the at least one optical-acoustic imaging sensor comprises an optical fiber and a photoacoustic material located at the distal tip of the elongated body, wherein the optical fiber comprise a curved portion with a blazed fiber Bragg grating located at the distal tip of the elongated body, the curved portion configured such that the blazed fiber Bragg grating transmits optical energy towards the photoacoustic material. 2. The device of claim 1, wherein the elongated body is a catheter. 3. The device of claim 1, wherein the elongated body is a guidewire. 4. The device of claim 1, further comprising at least one imaging sensor configured for oblique imaging and located at a side region of the elongated body. 5. The device of claim 1, further comprising a pressure sensor located on the elongated body. 6. A method for imaging an object in a forward direction, the method comprising: providing a forward imaging device comprising an elongated body comprising a distal tip and configured to fit within a lumen of a vessel and at least one optical-acoustic imaging sensor located at the distal tip of the elongated body configured to image an object in a forward direction, wherein the at least one optical-acoustic imaging sensor comprises an optical fiber, the optical fiber comprising a curved portion with a blazed fiber Bragg grating, the curved portion located at the distal tip of the elongated body and configured such that the blazed fiber Bragg grating transmits optical energy towards a photoacoustic material also located at the distal tip of the elongated body;inserting the device into a lumen of a vessel; andimaging an object in a forward direction. | VOLCANO CORPORATION | A61B005/00 A61B005/02 A61B005/0215 A61B008/08 A61B008/12
US09629995 | B2 | 2017-04-25 | Biomolecular electronic device and process of use | 2012-05-24 | Provided is a biological membrane including at least one ring-like polypeptide, where the at least one of the ring-like polypeptide is not a membrane protein, a surface being associated with at least one ring-like polypeptide capable of integration into a cell membrane, an electrode including said surface and electronically and biomedical devices including the electrodes for recording and stimulating cell activity. | 1. A eukaryotic cell membrane comprising at least one stable protein 1 (SP1) ring-like polypeptide, wherein the at least one ring-like polypeptide is not a membrane protein and has an amino acid sequence selected from the group consisting of the wild type SP1 polypeptide amino acid sequence of SEQ ID NO:1, a polypeptide having the amino acid sequence of SEQ ID NO:2, a polypeptide having the amino acid sequence of SEQ ID NO:3, a polypeptide having the amino acid sequence of SEQ ID NO:4, a polypeptide having the amino acid sequence of SEQ ID NO:5, a polypeptide having the amino acid sequence of SEQ ID NO:6, and a polypeptide having the amino acid sequence of SEQ ID NO:7. 2. The membrane according to claim 1, wherein the cell is a neuronal cell, a muscle cell, or a cell of a secreting gland. 3. The membrane according to claim 1, wherein the SP1 polypeptide is a wild type SP1 polypeptide having the amino acid sequence of SEQ ID NO:1, or a polypeptide having the amino acid sequence of SEQ ID NO:3. 4. The membrane according to claim 1, wherein the SP1 polypeptide has the amino acid sequence of SEQ ID NO:2, the amino acid sequence of SEQ ID NO:4, the amino acid sequence of SEQ ID NO:5, the amino acid sequence of SEQ ID NO:6, or the amino acid sequence of SEQ ID NO:7. 5. The membrane according to claim 1, wherein the at least one SP1 ring-like polypeptide has an inner nanopore. 6. The membrane according to claim 1, wherein the membrane is associated with a surface. 7. The membrane according to claim 6, wherein the surface is at least a surface region of an electrode. 8. The membrane according to claim 7, wherein the electrode is at least a region of an electronic device. 9. The membrane according to claim 5 wherein a metal nanoparticle is associated with the inner nanopore. | Yissum Research Development Company of the Hebrew University of Jerusalem Ltd. | A61N001/05 C07K014/415 G01N027/327 C07K014/47 G01N033/483 A61B005/04
US09480417 | B2 | 2016-11-01 | Posture estimation device, posture estimation system, and posture estimation method | 2012-02-20 | Provided is a posture estimation device with which it is possible to estimate the posture of an object having joints with a high degree of precision. A posture estimation device (100) carries out an estimation of a posture of an object on the basis of image data. An object having a plurality of sites which are connected by joints is photographed. The posture estimation device includes a reference model storage unit (140) which stores a reference model, which defines the locations of the sites, for each posture. A weighting computation unit (150) carries out weighting on the sites for each posture such that the weighting of concentrated parts is reduced. A posture estimation unit (160) estimates the posture of the object by applying the weighting and comparing the reference model with the object. | 1. A posture estimation apparatus that estimates the posture of an object, the posture estimation apparatus comprising a processor, executing instructions stored in a memory, configured to: obtain image data from images of the object continuously taken with a camera;estimate, based on the image data, a reference part and a plurality of parts articulated by one or more joints;store, on a per posture basis, a reference model defining relative positions of the plurality of parts with respect to the reference part;estimate a crowded area crowded with any of the reference part and the plurality of parts on a per posture basis and assign, on a per posture basis, respective weights to the plurality of parts based on the estimated crowded area, the weights for the parts located in the crowded area being lesser than the weight for other parts in the same posture;estimate relative positions of the plurality of parts of the object with respect to the reference part of the object from the image data;estimate the posture of the object by calculating a level of match between the relative positions defined by the reference model and the relative positions of the object while using the weights;compute, on a per part basis, an inter-part minimum weight distance indicating a range where, when another part is located thereat, a presence of the other part becomes noise with respect to estimation, based on a part thickness of the part;hold a weight range;for each posture and within the weight range, determine the weights, the weight for a part among the parts of the reference model with respect to which the other part corresponding to the inter-part minimum weight distance of the part is located within a range indicated by the inter-part minimum weight distance being lesser than the weight for a part among the parts of the reference model with respect to which the other part corresponding to the inter-part minimum weight distance of the part is not located within a range indicated by the inter-part minimum weight distance; anddetermine the weight range based on a number of parts subject to the estimated posture of the object. 2. The posture estimation apparatus according to claim 1, wherein the processor is further configured to compute, on a per part basis, the inter-part minimum weight distance based on an angle error of the part that is to be ignored with respect to posture estimation. 3. The posture estimation apparatus according to claim 2, wherein the processor is further configured to determine, on a per posture and per part basis, the weight for the part based on a minimum value of the distance to another part. 4. The posture estimation apparatus according to claim 3, wherein the processor is further configured to store body constraint information comprising the part thickness and the angle error, the body constraint information being a constraint condition regarding a body type and posture of the object, wherein the part thickness and the angle error are ... | PANASONIC CORPORATION | A61B005/11 G06T007/00 A61B005/00
US09226711 | B2 | 2016-01-05 | Laser direct structured catheter connection for intravascular device | 2013-12-16 | The invention generally relates to intravascular imaging catheters and methods of making catheters for imaging systems. The invention provides a connector for an imaging catheter that includes a unitary body with very thin electrical contacts that are formed on the surface of the body. Due to the scale of the contacts, the connector operates essentially as a single unitary piece of material. Each of the leads may be less than about 100 μm wide and less than about 8 μm thick, and further the leads may be spaced apart by less than about 160 μm. | 1. A connector for a medical imaging device, the connector comprising: an extended body having a cylindrical proximal end and a distal end, wherein the extended body comprises a thermoplastic doped with an organo-metal complex;a ring-shaped conductive contact disposed on a surface of the doped thermoplastic of the cylindrical proximal end; anda conductive lead extending along a length of the surface of the doped thermoplastic of the body and in electrical contact with the conductive contact. 2. The connector of claim 1, wherein the conductive contact is less than about 10 μm thick. 3. The connector of claim 1, wherein the conductive lead comprises a metal trace, the metal trace being less than about 150 μm wide and less than about 10 μm thick. 4. The connector of claim 1, wherein the ring-shaped conductive contact is on an outer surface of the cylindrical proximal end. 5. The connector of claim 1, wherein the ring-shaped conductive contact is on an inner surface of the cylindrical proximal end. 6. The connector of claim 1, further comprising a plurality of conductive contacts disposed on the surface of the doped thermoplastic of the cylindrical proximal end and each in electrical contact with one of a plurality of conductive leads extending along a length of the surface of the doped thermoplastic of the body. 7. The connector of claim 6, wherein the cylindrical proximal end defines a male form factor plug configured so that if inserted into a corresponding jack the plug may be rotated with respect to the jack while maintaining constant electrical contact from each of the conductive contacts to corresponding conductive contacts of the jack. 8. The connector of claim 1, wherein the distal end of the body is coupled to an intravascular imaging catheter. 9. The connector of claim 1, further comprising a plurality of conductive leads extending along the length of the body, wherein each of the leads are less than about 150 μm wide and less than about 10 μm thick, and further wherein the plurality of leads are spaced apart by less than about 200 μm. 10. The connector of claim 9, wherein each of the leads are less than about 110 μm wide and less than about 8 μm thick, and further wherein the plurality of leads are spaced apart by less than about 160 μm. 11. The connector of claim 1, wherein the conductive contact is less than about 5 μM thick and the conductive lead is less than about 5 μm thick. 12. The connector of claim 11, wherein the conductive contact is less than about 3 μm thick and the conductive lead is less than about 3 μm thick. 13. The connector of claim 1, wherein the body is formed of a unitary piece of the doped thermoplastic. 14. The connector of claim 1, wherein the ring-shaped conductive contact and the conductive lead are laser patterned. 15. The connector of claim 1, wherein the doped thermoplastic consists of a thermoplastic doped with at least one of palladium or copper. 16. The connector of claim 15, wherein at leas... | Volcano Corporation | H01R024/58 A61B005/00
US09545208 | B2 | 2017-01-17 | Method of detecting reversible nerve injury | 2013-12-05 | A method of monitoring relative nerve health and the presence of neuropraxia is described. The methods utilize the integration of a waveform function of an elicited or monitored nerve response to provide an indication of the strength of a detected signal from a nerve and thus the relative health and integrity of the nerve. In some embodiments motor nerve stimulation innervates muscle and an EMG waveform is obtained in response thereto. The integration under the waveform is expressed and an indexed value indicating a percentage of a certain threshold value. Methods set forth provide a more reliable status of a nerve in real-time and allow action to be taken to reduce neuropraxia or prevent permanent nerve damage. | 1. A method of detecting the extent of fully reversible nerve damage or the absence of permanent nerve damage using a nerve response monitor, comprising the steps of: stimulating nerves and eliciting a response;detecting said response and presenting said response as a waveform function of intensity over time; andintegrating said waveform function to obtain an integration value,comparing the integration value with a threshold value stored in said nerve response, said comparing performed at the same time the nerve is being stimulated, said threshold value comprising a nerve response value below which full nerve performance is not recoverable, wherein the integration value greater than the threshold value indicates neuropraxia, andgenerating a signal indicating the proximity of the integration value to the threshold value. 2. The method of claim 1, wherein the integration value is obtained by integration of the area under the wave form obtained from a stimulated nerve or an evoked nerve response. 3. The method of claim 1, comprising providing an integration of a free-run EMG or random event wave form nerve response. 4. The method of claim 1, in which the signal indicating proximity of the integration value to the threshold value is presented as a percentage. 5. The method of claim 1, in which the signal indicating proximity of the integration value to the threshold value is a measure of a degree of neuropraxia of the nerve. 6. The method of claim 1, in which the threshold value represents a measure of nerve response in the absence of permanent injury to the nerve. 7. The method of claim 1, in which the signal indicating proximity of the integration value to the threshold value is an alert or warning indicative of nerve injury which is still fully recoverable. 8. The method of claim 1, in which a patient specific neuropraxia indicator is created by digital integration of a voltage response/time waveform, said wave form resulting from a single or multiple substantially simultaneous nerve stimulations, and in which an evoked responses is compared with the threshold value to provide an indication of a measure of recoverable nerve response. 9. The method of claim 1, wherein the nerve is electronically stimulated. 10. The method of claim 1, in which the signal is an audible or visual signal indicative of the proximity of the integration value to the threshold value. 11. The method of claim 1, wherein said response is measured in a muscle innervated by said stimulated nerve. 12. The method of claim 11, wherein said muscle response is detected by electromyography (EMG). 13. The method of claim 12, in which an EMG device is configured so as to display the wave form function from the stimulated nerve, to analyze and integrate the area under said wave form function, and to display or otherwise provide said signal to alert medical procedure personnel regarding the extent of fully reversible nerve damage. 14. The method of claim 1, wherein the integ... | Neurovision Medical Products, Inc. | A61B005/04 A61B005/0488 A61B005/00
US20140163408 | A1 | 2014-06-12 | System for analyzing mental and behavioral correlations | 2013-12-10 | A system and that detects the brain activity of one or more subjects using EEG sensor devices, analyzes the brain activity to detect information indicating certain physical conditions or future behavior of the one or more subjects, and uses the information indicating physical conditions or future behaviors to make decisions concerning the one or more subjects or the organization relating to them. | 1. A system for detecting an person's mental status, comprising a sensor device that detects electrical activity that takes place in an person's brain;a first communication device, operatively connected to the sensor device, that transmits a signal containing the electrical activity detected by the sensor device;a second communications device that receives the signal transmitted by the first communication device; anda computer, operatively connected to the second communication device, that performs a method comprising the steps ofcomparing the detected electrical activity to patterns of electrical activity for the person contained in a record stored in memory;determining a degree of similarity of each pattern of electrical activity in the record to the detected electrical activity; anddisplaying the degree of similarity of each pattern of electrical activity on a display device. 2. The system of claim 1, wherein the sensor device detects total power of an EEG of the person's brain and the patterns of electrical activity for the person contained in the record are patterns of total power of the EEG of the person's brain. 3. The system of claim 1, wherein the sensor device is integrated into a helmet worn by the person and the person is an athlete. 4. The system of claim 1, wherein the sensor device is integrated into a helmet worn by the person and the person is an athlete, the sensor device detects total power of an EEG of the person's brain, and the patterns of electrical activity for the person contained in the record are patterns of total power of the EEG of the person's brain. 5. A system for detecting a brain injury in an athlete, comprising a sensor device integrated into a helmet worn by an athlete that detects electrical activity taking place in the athlete's brain;a first communication device integrated into the helmet and operatively connected to the sensor device that transmits a signal containing the electrical activity detected by the sensor device;a second communications device that receives the signal transmitted by the first communication device; anda computer, operatively connected to the second communication device and a display device, that displays the signal received by the second communication device. 6. A method for evaluating the probability of success of a performance tactic, comprising the steps of detecting electrical activity occurring in a brain of a person using a sensor device;wirelessly transmitting a signal that contains the detected electrical activity of the person using a first wireless communications device;wirelessly receiving the transmitted signal using a second wireless communication device;comparing the detected electrical activity to patterns of electrical activity for the person contained in a record stored in memory of a computer;determining a degree of similarity of each pattern of electrical activity in the record to the detected electrical activity;displaying the degree of similarity of each pat... | - | A61B005/0478 A61B005/00
US20140163388 | A1 | 2014-06-12 | OPTICAL IMAGING APPARATUS | 2013-12-06 | Measuring light emitted from a laser light source and split into four light rays through optical fibers is emitted into a space from emission units, and bent upward at a mirror. The measuring light passes through a window in the center of the sample stage and strikes a lower surface of the biological sample placed on the sample stage. A portion of fluorescence emitted through excitation by the measuring light passes through the window, is bent in an opposite direction from the measuring light by the mirror, and guided to a fluorescence camera. An objective lens, and a spectroscopic unit for separating visible wavelength components are horizontally arranged between the camera and the mirror. Although the projection of the measuring light and the detection of the fluorescence are performed perpendicularly to the biological sample, the optical components and elements are horizontally arranged. | 1. An optical imaging apparatus which projects light onto a biological sample, and detects light obtained from the sample in response to the projected light to create a two-dimensional image, the apparatus comprising: a) a sample stage on which a biological sample is to be placed in a substantially horizontal position;b) an illuminating unit that emits measuring light to be projected onto the biological sample on the sample stage;c) an imaging unit that acquires an image of at least either reflected light or fluorescence emitted from the biological sample in response to the measuring light from the illuminating unit; andd) a light-guiding optical system including a common reflection optical unit that bends both the measuring light and the emitted light within a space so as to guide the measuring light from the illuminating unit to the biological sample, and guide the emitted light from the biological sample to the imaging unit. 2. The optical imaging apparatus according to claim 1, wherein the illuminating unit includes a plurality of emission units that are arranged so as to surround an optical axis of the emitted light directed toward the imaging unit from the reflection optical unit, and the measuring light is projected onto the biological sample from the reflection optical unit along a path substantially coaxial with the optical axis of the emitted light directed toward the reflection optical unit from the biological sample. 3. The optical imaging apparatus according to claim 1, wherein the sample stage includes a light transmitting portion at least in a section of an area where the biological sample is placed, andat least the reflection optical unit is arranged below the sample stage, the measuring light bent at the reflection optical unit is projected onto a lower surface of the biological sample through the light transmitting portion, and the emitted light from the biological sample reaches the reflection optical unit through the light transmitting unit and is bent at the reflection optical unit to be guided to the imaging unit. 4. The optical imaging apparatus according to claim 1, further comprising an optical splitting unit that splits the emitted light from the biological sample into light rays in a plurality of wavelength ranges, wherein the imaging unit includes a plurality of imaging elements that respectively acquire images formed by the light rays in a plurality of wavelength ranges split by the optical splitting unit. 5. The optical imaging apparatus according to claim 1, wherein the illuminating unit includes an optical refractive element for producing a spatially diverged beam of laser light beam. 6. The optical imaging apparatus according to claim 5, wherein the optical refractive element includes a lens array. 7. The optical imaging apparatus according to claim 1, further comprising: a moving mechanism unit that produces a relative motion between the sample stage and a light measurement system including the illuminating... | TOKYO UNIVERSITY OF SCIENCE FOUNDATION SHIMADZU CORPORATION | A61B005/00
US20140180020 | A1 | 2014-06-26 | ADHESIVELY MOUNTED APPARATUS FOR DETERMINING PHYSIOLOGICAL AND CONTEXTUAL STATUS | 2013-10-21 | The invention comprises an apparatus for determining the contextual or physiological status of the individual wearing the apparatus. The apparatus is designed to be consumable or disposable. In most embodiments the invention comprises an adhesive housing. In some embodiments, two different sensors are secured to the housing. The apparatus is in electronic communication with a processing unit that can derive analytical status data by using the data received from the two sensors. In some embodiments, the processing unit is programmed to control other devices, or is programmed to trigger an event. In still other embodiments, the apparatus is in electronic communication with a separate computing device, which may contain the processing unit. | 1. An apparatus for monitoring an individual's physiological or contextual status, said apparatus comprising: a housing with an adhesive material operable to removably attach said housing to the individual;a first sensor mounted within said housing, said first sensor operable to generate heart-related data of the individual;a second sensor mounted within said housing, said second sensor operable to generate temperature-related data of the individual; anda processing unit mounted within said housing in electronic communication with said first and second sensors, said processing unit programmed to use both of said heart-related data from said first sensor and said temperature-related data from said second sensor to derive analytical status data. 2. The apparatus according to claim 1 wherein said housing is comprised of a flexible material. 3. The apparatus of claim 2 wherein said flexible material is plastic film. 4. (canceled) 5. (canceled) 6. The apparatus of claim 1 wherein said first sensor is a sensor selected from the group consisting of an LED emitter coupled with an optical sensor, a strain gauge, a thermistor, a thermopile, a thermocouple, a piezoelectric sensor, a sphygmomanometer, an accelerometer, an electrochemical sensor, a mercury switch array, at least two electrodes, and photo cells. 7. The apparatus of claim 1 wherein said heart-related data of said individual comprises at least one of: heart rate data, pulse rate data, beat-to-beat variability data, EKG data, respiration rate data, blood pressure data, and oxygen consumption data. 8. The apparatus of claim 1 wherein said second sensor is a sensor selected from the group consisting of a thermistor, a thermocouple, and a thermopile. 9. The apparatus of claim 1 wherein said temperature-related data of said individual comprises said individual's skin temperature. 10. The apparatus of claim 1 wherein said temperature-related data of said individual comprises an ambient temperature near said individual. 11. The apparatus of claim 1 wherein said temperature-related data of said individual comprises said individual's core temperature. 12. The apparatus of claim 1 further comprising a computing device in electronic communication with said processing unit. 13. The apparatus of claim 12 wherein said processing unit is located within said computing device. 14. The apparatus of claim 12 wherein said computing device is selected from the group consisting of a cellular phone, personal computer, a pager, a personal digital assistant, and a sensor device. 15. The apparatus of claim 13 wherein said computing device is selected from the group consisting of a cellular phone, personal computer, a pager, a personal digital assistant, and a sensor device. 16. The apparatus of claim 1 further comprising an input means enabling a user to input additional information related to said individual. 17. The apparatus of claim 16 wherein said processing unit is programmed to use said additional ... | - | A61B005/00 A61B005/01 A61B005/1468 A61B005/145 A61B005/11 A61B005/0205 A61B005/0408
US20140163362 | A1 | 2014-06-12 | CARDIAC MICROWAVE SIGNAL DETERMINATION OF CARDIOVASCULAR DISEASES | 2013-07-31 | A microwave transceiver and feature extraction system is described. This system is adapted for measuring both electrical (ECG-related waveforms) and mechanical activity (heart sound and wall motion) of the heart and vessels, determining which signal features are related to which mechanical properties, and measurement of important hemodynamic parameters such as pressure, flow, and vessel's wall displacement. This system is non-invasive, portable, non-contacting and can remotely collect data at distances of | 1. A system for acquiring and analyzing a cardiac microwave (CMW) signal of a subject, the system comprising: a microwave sensor adapted to capture a signal corresponding the CMW signal; andat least one computer processor connected to the scanner by a wired or wireless connection, wherein the computer processor is adapted to receive the signal, determine a physiological condition, and output a signal corresponding to the physiological condition. 2. The system of claim 1, wherein the microwave sensor operates in a frequency range of 0.5 GHz to 100 GHz. 3. The system of claim 1, wherein the sensor is adapted to operate in a non-contacting mode. 4. The system of claim 1, wherein the physiological condition corresponds to wall motion of the subject's heart. 5. The system of claim 1, wherein the physiological condition corresponds to micro-motions at the surface of the subject's torso. 6. The system of claim 1, wherein the physiological condition corresponds to wall motion of the subject's aorta. 7. The system of claim 1, wherein the physiological condition corresponds to the subject's blood pressure. 8. The system of claim 1, wherein the physiological condition corresponds to a disease state selected from atherosclerosis, aneurysm, stenosis and hypertension and valvular heart disease. 9. A computer-implemented method of analyzing a signal, comprising: directing a microwave signal at a subject;collecting a reflected signal;analyzing the signal to extract a physiological parameter, the parameter selected from the subject's blood pressure, wall motion of an organ, and a cardiovascular disease state; andoutputting a result of the analyzing. 10. A computer readable medium having stored thereon instructions, which when executed cause one or more processors to: receive an input signal corresponding to microwave energy reflected from a subject;analyze the input signal to extract a physiological parameter, the parameter selected from the subject's blood pressure, wall motion of an organ, and a cardiovascular disease state; andoutput a result of the extracted parameter. | CALIFORNIA INSTITUTE OF TECHNOLOGY | A61B005/05 A61B005/02 A61B005/021
US20140180134 | A1 | 2014-06-26 | IMAGING CATHETER FOR IMAGING FROM WITHIN BALLOON | 2013-12-17 | The invention generally relates to balloon catheters for vascular intervention and particularly to devices for imaging from within a balloon. The invention provides a balloon catheter with an imaging device inside the balloon and capable of viewing a treatment site through a wall of the balloon. The device allows a physician to both view the affected site within the vessel and to inflate the balloon at the location that is in view, thus allowing the balloon to be deployed with good positioning and efficiency while minimizing a stiff length of the catheter to give it good maneuverability. | 1. An intravascular imaging catheter comprising: an elongate shaft having a proximal portion and a distal portion;an inflatable balloon disposed at the distal portion for insertion into a vessel; andan image detector disposed within the balloon and configured to receive a signal through the balloon, the signal comprising an image of the vessel. 2. The catheter of claim 1, wherein the image detector comprises an optical fiber. 3. The catheter of claim 1, wherein the image detector comprises a photoacoustic transducer. 4. The catheter of claim 1, wherein the elongate member comprises a guidewire lumen. 5. The catheter of claim 4, wherein the image detector comprises an optical fiber mounted on an exterior surface of the guidewire lumen. 6. The catheter of claim 1, wherein the image detector comprises a fiber Bragg grating. 7. The catheter of claim 1, wherein the image detector receives the signal through the balloon as sound and sends the signal from the balloon to the proximal portion as light. 8. The catheter of claim 7, wherein the sound propagates substantially perpendicular to an axis of the catheter and the light propagates substantially parallel to the axis. 9. The catheter of claim 1, wherein the image detector comprises a fiber that is on an exterior of the elongate member within the balloon and entirely within the elongate member everywhere outside of the balloon. 10. The catheter of claim 1, wherein a flexibility of the catheter is substantially the same everywhere along a length of the distal portion outside of the balloon. 11. A method of delivering a balloon, the method comprising: using an elongate catheter having a proximal portion and a distal portion to deliver a balloon disposed at the distal portion a treatment site within a vessel;viewing the treatment site from within the balloon using an image detector within the balloon; andinflating the balloon. 12. The method of claim 11, wherein the balloon further comprises a stent disposed thereon, and inflating the balloon deploys the stent. 13. The method of claim 11, wherein inflating the balloon causes an exterior surface of the balloon to make contact with the treatment site and dilate the vessel. 14. The method of claim 11, wherein viewing the treatment site comprises receiving an ultrasound image signal at the image detector. 15. The method of claim 14, wherein viewing the treatment site further comprises converting the ultrasound image signal into an optical interferometric signal using the image detector. 16. The method of claim 11, wherein the image detector comprises an optical fiber. 17. The method of claim 11, wherein the image detector comprises a fiber Bragg grating. 18. The method of claim 11, wherein the image detector comprises a blazed fiber Bragg grating. 19. The method of claim 11, wherein the image detector comprises a photoacoustic transducer. 20. The method of claim 11, wherein the image detector comprises a fiber Bragg grating, a blazed fiber ... | VOLCANO CORPORATION | A61B005/00
US08755868 | B2 | 2014-06-17 | Adaptive sampling | 2010-09-14 | A method and apparatus is disclosed for adaptively sampling an analogue signal to increase the sampling rate in the presence of high frequency content within the signal, for example, QRS complex of an ECG signal. In one aspect, a change in a derivative of the analogue signal is used to control a voltage-controlled oscillator to provide a clock signal for an analogue-to-digital converter. The change in the derivative is compared to an automatically controlled threshold value. The clock signal controls the sampling rate of the analogue-to-digital converter so that the sampling rate is increased from one level, where only P and T waves are present to another higher level when the QRS complex has been detected. | 1. A method for adaptively sampling an analogue biopotential signal, the method comprising the steps of: a) determining a derivative of the analogue biopotential signal;b) detecting a change in the derivative of the analogue biopotential signal;c) sampling the analogue biopotential signal using a sampling frequency; andd) using the change in the derivative of the analogue biopotential signal to control the sampling frequency of the analogue biopotential signal, wherein the process of controlling the sampling frequency of the analogue biopotential signal comprises comparing the change in the derivative of the analogue biopotential signal with an automatically controlled threshold value, and wherein the automatically controlled threshold value is generated from an expected average activity value and an extracted average activity value, the extracted average activity value being derived from the analogue biopotential signal, and the expected average activity value being derived from a beat frequency of the analogue biopotential signal. 2. The method according to claim 1, wherein the analogue biopotential signal comprises an electrocardiogram signal and the process d) further comprises deriving the expected average activity value from a beat frequency of the electrocardiogram signal. 3. The method according to claim 1, wherein the process c) comprises adjusting the sampling frequency to sample the analogue biopotential signal in accordance with the comparison between the derivative of the analogue biopotential signal and the threshold value. 4. The method according to claim 3, wherein the sampling frequency is increased to correspond with a high frequency component of the analogue biopotential signal. 5. The method according to claim 3, wherein the sampling frequency is decreased to correspond with other lower frequency components of the analogue biopotential signal. 6. The method according to claim 1, wherein the process c) is carried out using an analogue-to digital converter. 7. An apparatus for adaptively sampling a high frequency component of an analogue biopotential signal, the apparatus comprising: a sampling device configured to sample the analogue biopotential signal at a sampling frequency; anda control device configured to control the sampling device, the control device comprising an activity detection device configured to determine a derivative of the analogue biopotential signal and to use a change in the derivative of the analogue biopotential signal to alter the sampling frequency of the sampling device, the activity detection device comprising a comparator configured to compare the change in the derivative of the analogue biopotential signal with an automatically controlled threshold value which is generated from an expected average activity value and an extracted average activity value, the extracted average activity value being derived from the analogue biopotential signal, and the expected average activity value being derived... | IMEC | A61B005/04
US08740818 | B2 | 2014-06-03 | Method and apparatus for characterization of clot formation | 2010-10-21 | Methods, apparatus and systems for characterizing changes in at least one physical property of soft tissue. A series of acoustic pulses is generated and directed into the soft tissue such that at least one of the pulses is of sufficiently high intensity to induce physical displacement of the tissue. Waves reflected off the tissue, or a flexible member that moves with the tissue, are received and measured to estimate at least one characteristic of the physical displacement induced thereby. Repetition of the generating, receiving and estimating steps provides characterization of the at least one physical property over time. Methods, apparatus and systems for characterizing at least one physical property of blood, by generating a series of acoustic pulses and directing the series of pulses into the blood such that at least one of the pulses is of sufficiently high intensity to induce physical displacement of the blood. Acoustic pulses and/or optical waves reflected from the blood, or a flexible member in contact with the blood that moves with the blood, are received and measured to estimate at least one characteristic of the physical displacement induced thereby. | 1. A method of characterizing changes in at least one physical property of a biological material over time, said method comprising: providing a generator capable of generating a series of acoustic pulses;generating a series of acoustic pulses using the generator and directing said series of pulses into the biological material such that at least one of the pulses is of sufficiently high intensity to induce physical displacement of the biological material, wherein each of said acoustic pulses is of finite duration and of brief duration relative to a duration of said generating and said directing;estimating at least one physical property of the biological material based on measuring a displacement resulting from said induced physical displacement of the biological material; andrepeating said generating and estimating steps after passage of a time interval. 2. The method of claim 1, wherein said estimating is based on receiving at least two of said acoustic pulses reflected from the biological material and estimating the at least one physical property based on the acoustic pulses received. 3. The method of claim 1, wherein said estimating is based on receiving optical reflections from the biological material as the biological material is being physically displaced and estimating the at least one physical property based on the optical reflections received. 4. The method of claim 1, wherein said generating and estimating steps are repeated after passage of each of a plurality of predetermined time intervals. 5. The method of claim 1, further comprising outputting at least one measured characteristic from each performance of said generating and measuring steps. 6. The method of claim 5, wherein said outputting comprises plotting time-displacement data. 7. The method of claim 1, wherein the biological material is blood. 8. The method of claim 7, further comprising calculating a rate of fibrinolysis of the blood, based upon at least a portion of a time series of said at least one characteristic resultant from said generating and measuring steps. 9. The method of claim 7, further comprising calculating progress of hemostasis of the blood, based upon at least a portion of a time series of said at least one characteristic resultant from said generating and measuring steps. 10. The method of claim 1, wherein said at least one physical property comprises at least one parameter determined by fitting experimental data including a plurality of said estimates or measurements, to a theoretical model defining the at least one characteristic. 11. The method of claim 10, wherein said at least one physical property comprises at least one of relative viscosity and relative elasticity of the biological material. 12. The method of claim 1, wherein said at least one physical property comprises at least one of relative viscosity and relative elasticity of the biological material. 13. The method of claim 1, wherein said at least one physical property comprises at... | Hemosonics, LLC | A61B005/103 A61B005/117 A61B008/00 A61B005/00 A61B019/00
US08758258 | B2 | 2014-06-24 | Beat detection device and beat detection method | 2010-01-08 | A beat detection device includes: a pulse wave sensor adapted to detect and output a pulse wave signal; a body motion sensor adapted to detect and output a body motion signal due to a body motion of a human body; a pulse wave signal filtering section adapted to generate an adaptive filter based on the body motion signal to extract a noise signal in the pulse wave signal, and to output a beat signal obtained by eliminating the noise signal from the pulse wave signal; and a filter coefficient setting section adapted to set a coefficient of the adaptive filter to be a predetermined value in response to detection of increase in a body motion change beyond a predetermined threshold value based on the body motion signal. | 1. A beat detection device comprising: a pulse wave sensor adapted to detect and output a pulse wave signal;a body motion sensor adapted to detect and output a body motion signal due to a body motion of a human body;a filtering section adapted to remove a noise signal in the pulse wave signal using the body motion signal; anda filter setting section adapted to set a coefficient of the filtering section to a predetermined value, the filter setting section resetting the coefficient of the filtering section to be an initial value in response to detection of a change of the body motion signal beyond a predetermined threshold value during processing of the pulse wave signal. 2. The beat detection device according to claim 1, wherein the filter setting section is adapted to store, in a memory, a first coefficient corresponding to a first type of body motion states of a user, and a second coefficient corresponding to a second type of the body motion states of the user, the second type being different from the first type, the first coefficient and the second coefficient being previously set for the first type and the second type, respectively, whereinthe filter setting section is adapted to set the coefficient of the filtering section to the second coefficient in response to detection of the change of the body motion signal exceeding the predetermined threshold value and the change of a type of the body motion states from the first type to the second type. 3. The beat detection device according to claim 1, wherein the body motion sensor outputs body motion signals in at least two axial directions, andthe filtering section sequentially removes the noise signal in the pulse wave signal using the body motion signals in at least the two axial directions in a predetermined order. 4. The beat detection device according to claim 3, wherein the beat detection device is configured to be attached to an arm, andthe body motion sensor outputs body motion signals corresponding to a direction from a wrist toward an elbow as a first axial direction to be primarily removed from the pulse wave signal, and to a direction perpendicular to the direction from the wrist toward the elbow and parallel to the ground in case where the arm extends in parallel to a ground and a palm connected to the arm is parallel to the ground, as a second axial direction to be secondary removed from the pulse signal. 5. The beat detection device according to claim 1, wherein the filter setting section detects the change of the body motion signal beyond the predetermined threshold value based on a signal obtained by applying a band-pass filter on the body motion signal. 6. The beat detection device according to claim 1, wherein the filter setting section detects the change of the body motion signal beyond the predetermined threshold value based on a summed value of the body motion signal output in a past predetermined period. 7. The beat detection device according to claim 1, wherein the fi... | Seiko Epson Corporation | A61B005/02
US08747310 | B2 | 2014-06-10 | Method and apparatus for assessing the health of an infant by estimating average growth velocity using an exponential model | 2006-11-27 | The invention covers a method and apparatus for assessing the health of an infant by accurately estimating the average growth velocity of the infant. The invention employs an exponential model to estimate growth velocity based on at least two weight measurements from different days of life of an infant. The exponential model provides the accuracy and ease of use that are lacking in current methods applied to growth research. The exponential model has numerous features that make it a desirable and powerful model, i.e., (1) it is extremely accurate; (2) it is simple to use, requiring only weight and day of life at 2 time points; (3) it is robust under various testing conditions; and (4) it is unaffected by clinical factors found commonly among ELBW infants, which allows its broad application for the study of infant growth. The exponential model closely approximates the accurate standard GVs, regardless of starting point or time interval used. An exponential model assumes that growth occurs at a fraction of the previous weight. Although growth does not occur at a constant rate of change, the average GV smoothes the variability in weight gain observed clinically, thereby providing an estimate of a theoretically constant rate of change. The average growth velocity is thus a useful in assessing the health of an infant. | 1. A method for assessing the growth and health of an infant utilizing a computer, consisting of the steps of: obtaining data comprising only two weight measurements and time points;inputting said data into a computer readable medium;said computer reading the computer readable medium, anddetermining an estimated average growth velocity of the infant using the following equation: GV=[1000×ln(Wn/Wx)]/(Dn−Dx), wherein GV is the estimated average growth velocity; Wx is a weight of the infant in grams at day of life Dx; and Wn is a weight of the infant in grams at a subsequent day of life, Dn. 2. The method of claim 1, further comprising communicating the estimated average growth velocity as an output. 3. The method of claim 1, further comprising communicating an estimated weight of an infant on a specified day of life as an output. 4. The method of claim 1, further comprising estimating the day of life an infant attains a specified weight by using the estimated average growth velocity, and said equation. 5. The method of claim 4, further comprising communicating the estimated day of life an infant attains a specified weight as an output. 6. The method of claim 1, further comprising deriving a model curve of estimated weight versus days of life using said estimated average growth velocity, and said equation. 7. The method of claim 6, wherein the model curve is communicated as an output. 8. An apparatus for assessing health of an infant comprising: at least one input for receiving elements comprising only two weight measurements and two time points and a processor which determines estimated average growth velocity based on said weight measurements, the respective time points of said weight measurements and the equation: GV=[1000×ln (Wn/Wx)]/(Dn−Dx), wherein GV is the estimated average growth velocity; Wx is a weight of the infant at day of life Dx; and Wn is a weight of the infant at a subsequent day of life, Dn. 9. The apparatus of claim 8, further comprising an output for electronically transmitting the estimated average growth velocity. 10. The apparatus of claim 8, further comprising an I/O device which receives a specified day of life of the infant and a processor which estimates a weight of the infant on the specified day of life using the estimated average growth velocity, said two weight measurements, the day of life of each weight measurement, and said equation. 11. The apparatus of claim 10, further comprising an output for electronically transmitting the estimated weight the infant attains on a specified day of life. 12. The apparatus of claim 8, further comprising an I/O device which receives a specified weight and a processor which estimates a day of life the infant attains the specified weight using the specified weight, the estimated average growth velocity, at least one other weight measurement, the day of life of that weight measurement, and said equation. 13. The apparatus of claim 12, further comprising an output for elec... | Rush University Medical Center | A61B005/00 G06F019/00
US08762202 | B2 | 2014-06-24 | Intracluster content management using neuro-response priming data | 2012-04-11 | A system uses neuro-response information to evaluate content within a cluster, such as commercials in a pod, advertisements in a frame, or products on a shelf, to determine priming characteristics associated with each pieces of content within the cluster. The priming characteristics and other data are combined to obtain blended attributes. The blended attributes are correlated with each piece of intracluster content to allow intelligent management including selection, arrangement, ordering, presentation, and/or scheduling of intracluster content. Intracluster content may also use priming characteristics associated with extracluster content to further improve management. | 1. A method, comprising: analyzing first neuro-response data obtained from a subject exposed to a first media stimulus, the first neuro-response data comprising at least one of electroencephalographic data, electrooculographic data, galvanic skin response data, eye tracking data, facial emotion encoding data, electromyographic data, electrocardiographic data, pupillary dilation data, functional magnetic resonance imaging data, or magnetoencephalographic data;analyzing second neuro-response data obtained from the subject exposed to a second media stimulus, the second neuro-response data comprising at least one of electroencephalographic data, electrooculographic data, galvanic skin response data, eye tracking data, facial emotion encoding data, electromyographic data, electrocardiographic data, pupillary dilation data, functional magnetic resonance imaging data, or magnetoencephalographic data;using a processor to determine a first priming characteristic associated with the first media stimulus based on the first neuro-response data and to determine a second priming characteristic associated with the second media stimulus based on the second neuro-response data;selecting a first position in a media cluster for placement of the first media stimulus; andselecting a second position in the media cluster for placement of the second media stimulus based on at least one of the first priming characteristic or the second priming characteristic. 2. The method of claim 1 further comprising determining a first resonance to the first media stimulus based on the first neuro-response data and a second resonance to the second media stimulus based on the second neuro-response data. 3. The method of claim 2 further comprising selecting the first position based on the first resonance and selecting the second position based on the second priming characteristic and the second resonance. 4. The method of claim 2 further comprising determining the first resonance based on one or more of an event related potential or an event related power spectral perturbation. 5. The method of claim 2 further comprising determining the first resonance based on a differential measurement of event related potential time domain components at multiple regions of a brain of the subject. 6. The method of claim 2 further comprising determining the first resonance based on event related time-frequency analysis of a differential response. 7. The method of claim 1 further comprising basing the first priming characteristic on third neuro-response data obtained from the subject while exposed to entertainment preceding the first advertisement. 8. The method of claim 1, wherein the first and second media stimuli comprise first and second advertisements, and wherein the media cluster corresponds to one of an advertisement break or advertisements on a page. 9. The method of claim 1, wherein the first media stimulus comprises one or more of first entertainment, a first program, a first show, a ... | The Nielson Company (US), LLC | G06Q030/02 A61B005/00 A61B005/0484 A61B005/16
US08755879 | B2 | 2014-06-17 | Sleep tracking and waking optimization system and method therefor | 2013-10-10 | Analog electrical and pressure data obtained by an EEG/pressure sensor matrix from the subject are sent to a signal processing module that derives digital EEG data from the electrical signal and pressure data without using sensors attached to a subject's head. The pressure data are used as a secondary signal to measure the physical orientation of the subject's head. The physical orientation is used to transform the derived EEG signal to a known coordinate axis (the orientation of the subject's head) to obtain useful, consistent, and accurate EEG data. The EEG may be used to determine a sleep state of a subject and to awaken the subject while in a particular state. | 1. A system for acquiring an EEG signal suitable for use in electroencephalography from a subject, the system comprising: a sensor matrix comprising a plurality of EEG electrodes configured to receive electrical signals from the brain of the subject and a plurality of pressure sensors configured to receive pressure signals indicative of the placement of the head of the subject on the sensor matrix;a processing control unit configured to perform operations comprising: obtaining EEG electrode data from the electrical signals received by the sensor matrix;determining a scalar EEG voltage for each EEG electrode;obtaining pressure data from the pressure signals received by the sensor matrix;determining a pressure normal unit vector for each EEG electrode from the pressure data;summing the product of the pressure normal unit vector and the scalar EEG voltage for each EEG electrode to obtain a relative mean EEG vector; andobtaining an absolute scalar EEG vector from a dot product of a unit orientation vector and the relative mean EEG vector. 2. The system of claim 1, wherein the sensor matrix comprises a flexible sheet. 3. The system of claim 1, wherein the sensor matrix is a component of a pillow configured for receiving the head of the subject. 4. The system of claim 1, wherein the operation for determining a pressure normal unit vector for each EEG electrode from the pressure signals comprises: determining from the pressure data a tilt index indicative of the orientation of the subject's head on the sensor matrix;obtaining a tilt angle from the tilt index; andobtaining the pressure normal unit vector from the tilt angle. 5. The system of claim 4, wherein the operation of obtaining a tilt angle from the tilt index comprises accessing a look-up table, wherein the look-up table maps tilt index values to tilt angle values. 6. A method for acquiring an EEG signal suitable for use in electroencephalography from a subject, the method comprising: receiving by a processor EEG electrode data from a plurality of EEG electrodes residing on a sensor matrix, wherein EEG electrode data are obtained from electrical signals from the brain of the subject;determining by the processor a scalar EEG voltage for each EEG electrode;receiving by the processor pressure data from a plurality of pressure sensors residing on the sensor matrix, wherein the pressure data are obtained from pressure signals indicative of the placement of the head of the subject on the sensor matrix;determining by the processor a pressure normal unit vector for each EEG electrode from the pressure data;summing by the processor the product of the pressure normal unit vector and the scalar EEG voltage for each EEG electrode to obtain a relative mean EEG vector; andobtaining by the processor an absolute scalar EEG vector from a dot product of a unit orientation vector and the relative mean EEG vector. 7. The method of claim 6, wherein the sensor matrix comprises a flexible sheet. 8. The method of... | Forty Winks, LLC | A61B005/0476
US08942794 | B2 | 2015-01-27 | System and method for prioritizing medical conditions | 2014-02-19 | The technology disclosed herein generally relates to a method for providing an index disorder in automated patient care. A set of device measures is stored in a database. Quantitative health care data indicators in the database are provided, where the indicators were regularly recorded by a medical device for a patient under automated patient care. Collected device measures are retrieved with a processor. An index disorder is identified through derived measure determination and statistical calculation with a processor. | 1. A method for providing an index disorder for use in automated patient care, comprising: storing a set of device measures in a database;providing quantitative health care data indicators in the database, wherein the indicators were regularly recorded by a medical device for a patient under automated patient care;retrieving the device measures with a server system;deriving measures from the device measures with the server system;performing statistical calculations for at least a portion of the measures from the measures in the group consisting of: the set of device measures, the derived measures, and the indicators;identifying each of a plurality of health disorders based on one or more of the derived measures, the indicators, and the device measures;ordering the plurality of health disorders in temporal sequence with a diagnostic module; andidentifying the index disorder through the derived measures, the ordering of the plurality of health disorders, and the statistical calculations with the server system. 2. A method according to claim 1, further comprising: identifying, with a categorizing component, the index disorder from a plurality of index disorder candidates as having a pathophysiology substantially matching the health disorder that occurred substantially least recently. 3. A method according to claim 1, wherein identifying each of a plurality of health disorders further comprises: identifying a first health disorder in a first time window and identifying a second health disorder within a different time window. 4. A method according to claim 1, further comprising: sorting, with an evaluation component, the plurality of health disorders into a symptomatic event ordering set; andevaluating, with the evaluation component, each health disorder in the symptomatic event ordering set for matched pathophysiology. 5. A method according to claim 1, further comprising: prioritizing, with a comparison component, the health disorders using a predefined ordering, wherein health disorders that occurred least recently are given higher priority than health disorders that occurred most recently; andcomparing, with the comparison component, the health disorders to pathophysiological indicators for one or more index disorder candidates, wherein health disorders having higher priorities are compared before the health disorders having lower priorities. 6. A method according to claim 1, further comprising: tracking, with a hysteresis component, temporal changes in physiology;applying, with the hysteresis component, a stickiness threshold to the temporal changes; anddetermining whether interventive changes are appropriate based on applying the stickiness threshold to the temporal changes. 7. A method according to claim 1, further comprising: testing, with a testing component, observed physiological changes against one or more indicator thresholds to determine a patient status indicating at least one of a change and a status quo of the index disorder;wher... | Cardiac Pacemakers, Inc. | A61B005/02 A61B005/00 A61N001/372 G06F019/00 A61B005/0205 A61B005/046 A61B005/08 A61N001/362
US09386948 | B2 | 2016-07-12 | Systems, devices, and methods for bodily fluid sample transport | 2013-12-05 | Bodily fluid sample transport systems, devices, and method are provided. In at least one embodiment described herein, methods are provided for the physical transport of small volumes of bodily fluid in liquid form from one location to another location. By way of nonlimiting example, the samples are collected in liquid form at a collection site, transported in liquid form, and arrive at an analysis site in liquid form. In many embodiments, the liquid form during transport is not held in a porous matrix, wicking material, webbing, or similar material that prevents sample for being extracted in liquid form at the destination site. In one embodiment, small volume of sample in each sample vessel is in the range of about 1 ml to about 1 microliter. | 1. A method comprising: collecting a bodily fluid sample on a surface of a subject, wherein collected sample is stored in one or more sample vessels;providing a transport container to house at least two or more sample vessels in a first orientation and holding the vessels in a two-dimensional, non-linear array configuration;arranging to have the sample vessels shipped in the transport container from a first location to a second location,wherein each of the sample vessels arrives at the second location holding a majority of its bodily fluid sample in a non-wicked, non-matrixed form that is removable from the sample vessels in liquid form and wherein the amount of sample in each of the sample vessels does not exceed about 2 ml; andscanning information storage units on substantially all of the sample vessels from the transport container, wherein the scanning occurs substantially simultaneously while the samples vessels are held in the non-linear array configuration at the second location. 2. The method of claim 1 wherein the bodily fluid sample is capillary blood. 3. The method of claim 1 wherein collecting comprises making at least one puncture on the subject to release the bodily fluid, wherein the puncture is not a venipuncture. 4. The method of claim 1 wherein collecting comprises using at least one lancet to make at least one puncture on the subject. 5. The method of claim 4 the puncture is formed by pricking skin on a forearm of the subject. 6. The method of claim 1 wherein the sample vessel has an interior that is initially at sub-atmospheric pressure prior to drawing sample into the interior of the sample vessel. 7. The method of claim 6 wherein the sub-atmospheric pressure is selected to provide sufficient force to draw a desired volume of sample into the sample vessel. 8. The method of claim 1 wherein the transport container contains at least five or more sample vessels. 9. The method of claim 1 wherein the transport container is used to simultaneously ship bodily fluid samples from a plurality of different subjects. 10. The method of claim 1 wherein information associated with each of the sample vessels determines what tests will be run on the bodily fluid sample therein. 11. The method of claim 1 further comprising using a cooled tray to hold the samples vessels in a temperature controlled storage chamber prior to loading the vessels into the container and the same cooled tray is used to hold the sample vessels in the transport container, wherein the samples are placed into transport container with the cooled tray. 12. The method of claim 1 wherein sample vessels are arranged such that there are at least two vessels in each container with bodily sample fluid from the same subject, wherein at least a first sample includes a first anticoagulant and a second sample includes a second anticoagulant in the matrix. 13. The method of claim 1 the fluid sample comprises capillary blood for use in CLIA compliant laboratory testing. 14.... | Theranos, Inc. | A61B005/00 A61B005/15 A61B005/154 B01L009/06
US09730584 | B2 | 2017-08-15 | Glucose measuring device for use in personal area network | 2014-02-10 | A glucose measuring system includes a glucose meter that incorporates wireless communication capabilities. The meter can advantageously be a low cost meter by eliminating expensive components, such as the display. The user nevertheless is able to retrieve and view his or her glucose values by referring to displays within the glucose measuring local area network. Feedback via these displays can advantageously be used by the diabetic to create a higher level of confidence and safety. | 1. A data communication system, comprising: a client unit including a client wireless communication module and a glucose sensor in contact with a bodily fluid to determine a glucose level in the bodily fluid and generate corresponding glucose data, the bodily fluid comprising one of blood or interstitial fluid; andan automobile including an automobile communication module configured to communicate with the client unit to receive the glucose data from the client unit; wherein the automobile comprises programming that includes one or more acceptable glucose level ranges, and wherein one or more functions of the automobile is configured to be disabled until the received glucose data is within the one or more acceptable glucose level ranges. 2. The system of claim 1, wherein the client unit is configured to encrypt the glucose data. 3. The system of claim 2, wherein the automobile is configured to decrypt the glucose data. 4. The system of claim 1, wherein the communication between the client unit and the automobile is based on an 802.11 protocol, a short-range wireless communication protocol, a radio frequency (RF) protocol, an infrared data association (IrDA) protocol, or one or more combinations thereof. 5. The system of claim 1, wherein the automobile is configured to generate one or more health management signals based on the glucose data received from the client unit. 6. The system of claim 1, wherein the automobile comprises an alarm that is configured to activate based on the received glucose data. 7. The system of claim 6, wherein the alarm comprises one or more of an audio alert, a graphical display or a vibratory alert. 8. The system of claim 1, wherein the automobile is configured to provide a suggested action to be taken based on the received glucose data. 9. The system of claim 1, wherein the automobile is configured to request assistance based on the received glucose data. 10. The system of claim 1, wherein the automobile programming is configured to request the glucose data from the client unit. 11. The system of claim 10, wherein the automobile programming is configured to disable one or more functions of the automobile until the glucose data is received. 12. The system of claim 1, wherein the automobile comprises an interface to receive one or more blood glucose test strips. 13. The system of claim 1, further including a security code unit including one or more user authorization codes stored in a memory. 14. The system of claim 1, wherein the client unit is one of a handheld device, a personal digital assistant or a mobile telephone. 15. The system of claim 1, wherein the automobile is configured to automatically download the glucose data from the client unit when the client unit is located in the automobile. 16. The system of claim 1, wherein glucose information related to the glucose data is conveyed through an audio system of the automobile. 17. A data communication system, comprising: a glucose sensor in contact... | Abbott Diabetes Care Inc. | A61B005/00 A61B005/145 G06Q050/24 G06F019/00 A61B005/18 G01N033/66
US10098616 | B2 | 2018-10-16 | Insertable probe for diagnosis of lesional tissue in real time and method of manufacturing electrode thereof | 2013-12-04 | Disclosed herein is an insertable probe for diagnosis of lesional tissue in real time. The insertable probe includes a guide needle inserted into the human body and having a hollow shape of a predetermined length, a storage connected to the guide needle, a tissue collection portion collecting a predetermined amount of tissue in the human body and moving the collected tissue to the storage through the guide needle, and an inspection unit inspecting the tissue stored in the storage. A method of manufacturing an electrode using the same is also disclosed. | 1. An insertable probe for diagnosis of lesional tissue in real time, the insertable probe comprising: a guide needle inserted into the human body and having a hollow shape of a predetermined length;a storage connected to the guide needle;a tissue collection portion configured to collect a predetermined amount of tissue in the human body and move the collected tissue to the storage through the guide needle;an inspection unit configured to inspect the tissue stored in the storage;an optical fiber having a first end, a second end, and a first length in a longitudinal direction extending from the first end to the second end;a plurality of electrodes, the electrodes of the plurality of electrodes comprising a first electrode on a surface of the optical fiber, and a second electrode over the first electrode in a radial direction of the optical fiber;wherein a first insulation layer over the first electrode in the radial direction of the optical fiber, wherein the first insulation layer is between the first electrode and the second electrode; anda second insulation layer over the second electrode in the radial direction of the optical fiber, wherein the second electrode is between the second insulation layer and the first insulation layer,wherein the first electrode has a second length in the longitudinal direction less than the first length,the second electrode has a third length in the longitudinal direction less than the second length,the first electrode is between the second electrode and the surface of the optical fiber,the first insulation layer has a fourth length in the longitudinal direction less than the second length and greater than the third length,the second insulation layer has a fifth length in the longitudinal direction less than the third length, andthe first electrode, the first insulation layer, the second electrode, and the second insulation layer are arranged in a sequentially raised stepped structure over the surface of the optical fiber in the radial direction of the optical fiber. 2. The insertable probe according to claim 1, wherein the guide needle is formed of a metal, a region of the guide needle to be inserted into the human body except for one end of the guide needle is coated with an insulating material, an anti-clogging needle having an outer diameter smaller than an inner diameter of the guide needle is disposed within the guide needle, and the one end of the guide needle and the anti-clogging needle are different electrodes to acquire an electric signal regarding the tissue. 3. The insertable probe according to claim 1, wherein the guide needle is formed of a metal, a region of the guide needle to be inserted into the human body except for one end of the guide needle is coated with an insulating material, an anti-clogging needle having an outer diameter smaller than an inner diameter of the guide needle is disposed within the guide needle. 4. The insertable probe according to claim 1, wherein an inner cylinder havi... | GWANGJU INSTITUTE OF SCIENCE AND TECHNOLOGY | A61B010/02 A61B005/053 A61B005/00
US10058285 | B2 | 2018-08-28 | Chair pad system and associated, computer medium and computer-implemented methods for monitoring and improving health and productivity of employees | 2014-02-14 | Provided are embodiments of systems, computer medium and computer-implemented methods for sensing health characteristics of a user using a chair pad including a set of health sensors integrated therewith and including temperature sensors, body position sensors, and body fat sensors. A method for sensing health characteristics of a user including receiving, from the temperature sensors, temperature data corresponding to a sensed body temperature of the user, receiving, from the body position sensors, body position data corresponding to a sensed body position of the user, receiving, from the body fat sensors, body fat data corresponding to a sensed body fat of the user, and transmitting, to a computer workstation, health data corresponding to the temperature data, the body position data, and the body fat data for use in determining the body temperature, the body position, and the body fat of the user. | 1. A method for monitoring employee health, the method comprising: providing an employee workstation associated with the employee, the employee workstation comprising: a chair disposed on a floor of the employee workstation;an employee computer comprising a display;a chair pad disposed in the chair, the chair pad comprising: a chair pad controller;a seat-pad disposed on a seat portion of the chair;a back-pad coupled to the seat pad and disposed on a back portion of the chair; anda set of chair pad health sensors integrated within at least one of the seat-pad and the back-pad, the set of chair pad health sensors comprising: one or more chair pad temperature sensors configured to sense a body temperature of the employee;one or more chair pad body position sensors configured to sense a body position of the employee, wherein the one or more chair pad body position sensors comprise one or more chair pad force transducers configured to sense force applied to the chair pad by the employee seated in the chair; andone or more chair pad body fat sensors configured to sense a body fat of the employee; anda floor mat disposed on a portion of the floor of the employee workstation that is proximate the chair, the floor mat comprising: a floor mat controller; anda set of floor mat health sensors integrated within the floor mat, the set of floor mat health sensors comprising one or more floor mat force transducers integrated within the floor mat, the one or more floor mat force transducers configured to sense forces associated with feet of the employee seated in the chair disposed on an upper surface of the floor mat;a computer mouse disposed on a work surface of the employee workstation, wherein the computer mouse comprises: one or more computer mouse temperature sensors configured to sense the body temperature of the employee while the employee is in contact with the computer mouse;one or more computer mouse blood pressure sensors configured to sense a blood pressure of the employee while the employee is in contact with the computer mouse; andone or more computer mouse blood condition sensors configured to sense a blood oxygen saturation of blood of the employee while the employee is in contact with the computer mouse;sending, by the employee computer to the chair pad controller of the chair pad via wireless communication, a request for chair pad health data;receiving, by the chair pad controller of the chair pad from the employee computer via the wireless communication, the request for chair pad health data;in response to the chair pad controller receiving the request for chair pad health data from the employee computer: collecting, by the chair pad controller from the one or more temperature sensors, temperature data corresponding to the body temperature of the employee sensed by the one or more chair pad temperature sensors;collecting, by the chair pad controller from the one or more chair pad body position sensors, chair pad body position data correspondin... | Saudi Arabian Oil Company | A61B005/00 G06F019/00 A61B005/01 A61B005/11 A61B005/053 G16H015/00
US10524699 | B2 | 2020-01-07 | Method and system for monitoring terrain and gait and predicting upcoming terrain | 2013-12-20 | The system and method of the present invention utilizes one or more sensors to generate data attached to a person interfaced with a data monitoring computing device and a data management computing device monitoring the terrain the individual is traversing and gait at which the individual is traversing the terrain, in addition to predicting the terrain the individual is about to traverse. | 1. A method for monitoring terrain and gait of a subject traversing terrain, the method comprising: characterizing a gait pattern of the subject traversing a plurality of terrain types for each of the plurality of terrain types traversed by:receiving by a management computing device a first terrain data from a first proximity sensor on a first appendage of the subject, comprising determining a distance between the first proximity sensor and a surface of an approaching terrain throughout a gait cycle of the subject while traversing each of the plurality of terrain types and receiving by the management computing device a first gait speed data relating to the gait of the subject from a first gait sensor on a second appendage of the subject throughout the gait cycle of the subject while traversing each of the plurality of terrain types to establish a periodic terrain model normalized by gait period by applying a periodic function to the first terrain data establishing gait speed as an independent variable to the periodic terrain model specific to the subject for each of the plurality of terrain types traversed, wherein the first and second appendages can be the same or different appendages;monitoring the gait pattern of the subject traversing a second terrain by receiving by the management computing device a second terrain data from the first proximity sensor and a second gait speed data from a second gait sensor to scale in time the periodic terrain model normalized by gait period to the incoming second gait speed data to identify the second terrain being traversed from established periodic terrain models;predicting an upcoming terrain by the management computing device from the received second gait speed data and the second terrain data for the subject; andproviding a signal to the subject or a device worn by the subject based on the predicted upcoming terrain. 2. The method as set forth in claim 1 wherein the first proximity sensor and the first gait sensor are the same sensor. 3. The method as set forth in claim 1 wherein the first proximity sensor and the first gait sensor comprise at least two separate sensors. 4. The method as set forth in claim 1 further comprising defining a second gait cycle for the subject by the management computing device based on the second gait speed data and the predicting further comprises providing by the management computing device the second gait cycle. 5. The method as set forth in claim 4 further comprising identifying a type of terrain by the management computing device based on comparing the received second terrain data and the second gait cycle with calibrated terrain curves and the predicting further comprises providing by the management computing device the identified type of terrain traversed. 6. The method as set forth in claim 5 further comprising predicting a type of upcoming terrain by the management computing device based on comparing the received second terrain data and the second gait cycle ove... | ROCHESTER INSTITUTE OF TECHNOLOGY | A61B005/11 A61B005/00
US09462977 | B2 | 2016-10-11 | Systems, computer medium and computer-implemented methods for monitoring and improving health and productivity of employees | 2014-02-14 | Provided are embodiments of systems, computer medium and computer-implemented methods to monitor the health of an employee. A method for monitoring the health of an employee while the employee is located in an employee workstation including collecting, from a plurality of biometric and biomechanical sensors disposed throughout an employee workstation, health data indicative of biometric and biomechanical characteristics of the employee. The plurality of biometric and biomechanical sensors adapted to sense biometric and biomechanical characteristics of the employee and output corresponding health data indicative of the biometric and biomechanical characteristics of the employee. The method including determining an employee health profile based at least in part on the collected health data, generating a health plan for the employee based at least in part on the health profile, and displaying health content including the employee health profile and the health plan for the employee. | 1. A system to monitor health parameters of an employee working at a workstation, the workstation including a workstation surface located above and parallel to a floor, a computer workstation with a display positioned on top of the workstation surface, and a chair located on the floor adjacent to the workstation surface, the chair having a seat portion and a back portion, the system comprising: a floor mat positioned on the floor of the workstation;a computer mouse positioned on the workstation surface;the chair positioned at the workstation;one or more cameras positioned on the computer workstation and configured to capture three-dimensional video data of the employee;a set of health sensors located at the workstation for detecting biometric and biomechanical characteristics of the employee's health, the health sensors comprising biometric and biomechanical sensors configured to collect health data via from at least four points of measurement including a first point of measurement located on the floor mat, a second point of measurement located on the computer mouse, a third point of measurement located on one or more of the seat portion and the back portion of the chair, and a fourth point of measurement located in the camera, the set of health sensors comprising: a set of biometric sensors in communication with a communications network and comprising one or more temperature transducers, one or more force transducers, one or more pairs of conductive contacts, one or more blood pressure transducers, one or more respiration sensors, and one or more pulse oximeters, the set of biometric sensors configured to output biometric sensor data comprising of temperature data output by one or more of the temperature transducers that is indicative of a body temperature of the employee, force data output by one or more of the force transducers that is indicative of a body weight of the employee, resistance data output by one or more of the pairs of conductive contacts that is indicative of a body fat of the employee, pressure data output by one or more of the blood pressure transducers that is indicative of a blood pressure of the employee, respiration data output by the one or more respiration sensors indicative of a respiration rate of the employee, and blood oximetry data output by one or more of the pulse oximeters that is indicative of a blood oxygenation of the employee; anda set of biomechanical sensors in communication with the communications network and comprising one or more temperature transducers, one or more force transducers and the one or more cameras, the set of biomechanical sensors configured to output biomechanical sensor data comprising of temperature data output by one or more of the temperature transducers that is indicative of a body position of the employee, force data output by one or more of the force transducers that is indicative of the body position of the employee, and image data output by the one or more cameras comprising three... | Saudi Arabian Oil Company | A61B005/00 A61B005/0205 G06F019/00 A61B005/01 A61B005/021 A61B005/024 A61B005/08 A61B005/1455 A61B005/16
US09456754 | B2 | 2016-10-04 | Method for recording multiple three-dimensional images of a dental object | 2012-08-01 | A method and apparatus for forming an overall image of an object from a plurality of images. Each image includes three-dimensional data and color data and is segmented based on the color data to identify a first region with hard tissue and a second region with soft tissue. For each image, first and second weighting factors may be assigned. Points in the second region with a larger distance to a corresponding proximate part of the first region may have a smaller second weighting factor than a point with a smaller distance to a corresponding proximate part of the first region. The second weighting factor may be variable, with its value dependent upon a value of a first area section corresponding to the first region. | 1. A method of forming an overall image of an object from a plurality of images, the method comprising: segmenting each image, of a plurality of images, to identify a first region with hard tissue and a second region with soft tissue, wherein each image includes three-dimensional data and color data, and each image is segmented based on the color data;assigning for each image (i) a first weighting factor to the first region and (ii) second weighting factors to points within the second region, respectively, wherein a point with a larger distance to a corresponding proximate part of the first region has a smaller second weighting factor than a point with a smaller distance to a corresponding proximate part of the first region; andcombining the plurality of images to form an overall image based on the first weighting factors and the second weighting factors assigned to the plurality of images. 2. The method according to claim 1, wherein the first regions correspond to tooth substances or dental restorations, and the second regions correspond to gingiva or gingiva substitutes. 3. The method according to claim 1, wherein points in the second region that border the first region are assigned second weighting factors with a value of 1.0, and wherein a minimum value for the second weighting factors is 0. 4. The method according to claim 1, further comprising: identifying for each image a third region with soft tissue that is not assigned either to the first region or to the second region, the third region being a light region associated with glare or a dark region associated with inadequate illumination,wherein the third region is not taken into account in the combining. 5. The method according to claim 1, further comprising: applying a blur filter to the color data in each of the plurality of images. 6. The method according to claim 1, further comprising: receiving each of the plurality of images from a dental handpiece that generates the three-dimensional data and the color data simultaneously or sequentially from the same imaging direction. 7. The method according to claim 6, wherein the three-dimensional data is generated using a triangulation method and a strip projection method, and the color data is generated using a color camera. 8. The method according to claim 6, wherein the three-dimensional data and the color data are generated sequentially within an interval of time that is between 0.2 ms and 100 ms. 9. An apparatus for forming an overall image of an object, comprising: a computer configured to: segment each image, of a plurality of images, to identify a first region with hard tissue and a second region with soft tissue, wherein each image includes three-dimensional data and color data, and each image is segmented based on the color data,assign for each image (i) a first weighting factor to the first region and (ii) second weighting factors to points within the second region, respectively, wherein a point with a larger distance to a c... | Sirona Dental Systems GmbH | G06K009/00 A61B005/00 G06T007/00 A61C009/00
US10194840 | B2 | 2019-02-05 | Microarray electrodes useful with analyte sensors and methods for making and using them | 2012-12-06 | Embodiments of the invention provide analyte sensors having optimized electrodes and/or configurations of electrode elements as well as methods for making and using such sensors. Typical embodiments of the invention include glucose sensors used in the management of diabetes. | 1. A single sensor electrode comprising: a base layer;a plurality of electrically conductive members disposed on the base layer in an array, wherein: the array comprises at least 10 electrically conductive members that form the single sensor electrode;the base comprises a plurality of indentations and the plurality of electrically conductive members are individually positioned within the plurality of indentations;the at least 10 electrically conductive members each comprise an electroactive surface shaped as a circular disc and adapted to sense fluctuations in electrical current;the array of electrically conductive members that form the single electrode is coupled to a common electrical conduit; andthe array of electrically conductive members is coupled to the common electrical conduit so as to be electrically linked as a group. 2. The sensor electrode of claim 1, wherein the electrically conductive members comprise circular discs having a diameter from 1 μm to 100 μm. 3. The sensor electrode of claim 1, wherein the electrically conductive members comprise a combination of circular discs and ellipses. 4. The sensor electrode of claim 1, wherein the electrode is coupled to a piercing member adapted to be implanted in vivo. 5. The sensor electrode of claim 1, wherein the electrical conduit is coupled to a potentiostat. 6. The sensor electrode of claim 1, wherein the electrode is coupled to a processor adapted to convert data obtained from observing fluctuations in electrical current from a first format into a second format. 7. An analyte sensor apparatus comprising: a base layer;a working electrode comprising a plurality of electrically conductive members disposed on the base layer in an array, wherein: the array comprises at least 10 electrically conductive members that form the working electrode;the base comprises a plurality of indentations and the plurality of electrically conductive members are individually positioned within the plurality of indentations;the at least 10 electrically conductive members each comprise an electroactive surface shaped as a circular disc and adapted to sense fluctuations in electrical current;the working electrode is coupled to a power source adapted to sense fluctuations in electrical current of the at least 10 electrically conductive members that form the working electrode; andthe electrically conductive members that form the working electrode are coupled to the power source by a common electrical conduit so that they are electrically linked as a group;an analyte sensing layer disposed over the array of electrically conductive members that form the working electrode, wherein the analyte sensing layer detectably alters the electrical current at the working electrode in the presence of an analyte; andan analyte modulating layer disposed over the analyte sensing layer, wherein the analyte modulating layer modulates the diffusion of analyte therethrough. 8. The analyte sensor apparatus of claim 7, wherein the a... | Medtronic MiniMed, Inc. | A61B005/145 A61B005/1486 C12Q001/00
US20140180022 | A1 | 2014-06-26 | ADHESIVELY MOUNTED APPARATUS FOR DETERMINING PHYSIOLOGICAL AND CONTEXTUAL STATUS | 2013-10-21 | The invention comprises an apparatus for determining the contextual or physiological status of the individual wearing the apparatus. The apparatus is designed to be consumable or disposable. In most embodiments the invention comprises an adhesive housing. In some embodiments, two different sensors are secured to the housing. The apparatus is in electronic communication with a processing unit that can derive analytical status data by using the data received from the two sensors. In some embodiments, the processing unit is programmed to to control other devices, or is programmed to trigger an event. In still other embodiments, the apparatus is in electronic communication with a separate computing device, which may contain the processing unit. | 1. An apparatus for monitoring an individual's physiological or contextual status, said apparatus able to be disposed of after use, said apparatus comprising: a. a housing having a surface, said surface comprising an adhesive material, said adhesive material enabling said housing to be removably attached to selected portions of said individual's body;b. a first sensor secured to said housing, said first sensor capable of generating heart-related data of said individual;c. a second sensor secured to said housing, said second sensor capable of generating temperature-related data of said individual; andd. a processing unit in electronic communication with said first and second sensors, said processing unit programmed to use both of said heart-related data from said first sensor and said temperature-related data from said second sensor to derive analytical status data. 2. The apparatus according to claim 1 wherein said housing is comprised of a flexible material. 3. The apparatus of claim 2 wherein said flexible material is plastic film. 4. The apparatus of claim 1 wherein said adhesive material is integral with said housing. 5. The apparatus of claim 1 wherein said adhesive material comprises an adhesive foam material. 6. The apparatus of claim 1 wherein said first sensor is a sensor selected from the group consisting of an LED emitter coupled with an optical sensor, a strain gauge, a thermistor, a thermopile, a thermocouple, a piezoelectric sensor, a sphygmomanometer, an accelerometer, an electro-chemical sensor, a mercury switch array, at least two electrodes, and photo cells. 7. The apparatus of claim 1 wherein said heart-related data of said individual comprises at least one of: heart rate data, pulse rate data, beat-to-beat variability data, EKG data, respiration rate data, blood pressure data, and oxygen consumption data. 8. The apparatus of claim 1 wherein said second sensor is a sensor selected from the group consisting of a thermistor, a thermocouple, and a thermopile. 9. The apparatus of claim 1 wherein said temperature-related data of said individual comprises said individual's skin temperature. 10. The apparatus of claim 1 wherein said temperature-related data of said individual comprises an ambient temperature near said individual. 11. The apparatus of claim 1 wherein said temperature-related data of said individual comprises said individual's core temperature. 12. The apparatus of claim 1 further comprising a computing device in electronic communication with said processing unit. 13. The apparatus of claim 12 wherein said processing unit is located within said computing device. 14. The apparatus of claim 12 wherein said computing device is selected from the group consisting of a cellular phone, personal computer, a pager, a personal digital assistant, and a sensor device. 15. The apparatus of claim 13 wherein said computing device is selected from the group consisting of a cellular phone, personal computer, a pager, a per... | - | A61B005/00 A61B005/01 A61B005/11
US20140163389 | A1 | 2014-06-12 | IN VIVO DETECTION OF EOSINOPHILS | 2013-12-10 | Snapshot spectral images viewing down the axis of the esophagus are processed to identify eosinophils. The snapshot images are based on fluorescence emitted in response to excitation optical radiation at two or more wavelengths. Ratio of spectral powers between snapshot images can be used in identification. In some examples, a relative abundance or density eosinophils is obtained, and processed to perform an in vivo assessment of tissue, such as esophageal tissue. | 1. A system for real-time in vivo imaging of a tissue sample region containing at least one autofluorescent cell, comprising: an excitation source configured to deliver excitation radiation to the tissue sample region at one or more excitation wavelengths;a snapshot spectral imager configured to receive optical radiation emitted in response to the excitation radiation from the tissue sample region from at least one autofluorescent cell; andan image processor configured to detect a target feature in the tissue sample region based on the spectral images. 2. The system of claim 1, wherein the target feature is an autofluorescent cell. 3. The system of claim 1, wherein the autofluorescent cell is an eosinophil. 4. The system of claim 1, wherein the image processor is configured to determine an estimate of a number of target features per target area in the tissue sample region. 5. The system of claim 4, wherein the image processor is configured to provide a processed image associated with detected target features and the estimate of the target features per target area in the tissue sample. 6. The system of claim 1, wherein spectral imager is situated within an endoscope configured for insertion into a body lumen. 7. The system of claim 1, wherein the spectral imager is configured to produce an esophageal image corresponding to a view along an esophageal axis, and wherein the target feature is an eosinophil. 8. The system of claim 1, wherein the excitation source is configured to deliver excitation radiation to the tissue sample region at a first excitation wavelength and a second excitation wavelength, and the image processor is configured to detect the target feature based on ratios of received emitted optical power associated with the first excitation wavelength and the second excitation wavelength optical radiation at a plurality of emission wavelengths. 9. A method for analyzing a tissue sample region containing at least one autofluorescent cell, comprising: irradiating the region at a plurality of excitation wavelengths;detecting emitted optical radiation from the at least one autofluorescent cell at a plurality of emission wavelengths generated in response to the irradiation; andidentifying a location of the at least one autofluorescent cell based on the detected optical radiation at the plurality of emission wavelengths. 10. The method of claim 9, wherein the emitted optical radiation is detected so as to form corresponding spectral images, and the location of the at least one autofluorescent cell is identified based on the spectral images. 11. The method of claim 10, wherein the location of the at least one autofluorescent cell is identified based on ratios of received emitted optical radiation associated with the first excitation wavelength and the second excitation wavelength at the plurality of emission wavelengths. 12. The method of claim 9, wherein the emitted optical radiation from the at least one autofluorescent cell is dete... | The Arizona Board of Regents on Behalf of the University of Arizona | A61B005/00
US08744549 | B2 | 2014-06-03 | Subdermal needle electrode cable assembly having movable needle safety cover integral therewith | 2013-03-27 | A cable assembly comprising a signal conductor, a needle electrode electrically connected to the signal conductor and a safety cover having a central passage therein. The signal conductor extends through the central passage. The safety cover is moveable along the signal conductor for allowing the needle electrode to become positioned within the central passage. | 1. A cable assembly, comprising: a signal conductor;a needle electrode electrically connected to the signal conductor; anda safety cover having a central passage therein, wherein the signal conductor extends through the central passage and wherein the safety cover is moveable along the signal conductor for allowing the needle electrode to become positioned within the central passage. 2. The cable assembly of claim 1 wherein: the safety cover has opposing end portions;the central passage extends through the safety cover between said end portions;the central passage has an electrode shrouding space at one of said end portions of the safety cover; andthe needle electrode becoming positioned within the central passage includes the needle electrode becoming positioned within the electrode shrouding space. 3. The cable assembly of claim 1 wherein: the safety cover has a first end portion and a second end portion;the central passage extends through the safety cover between said end portions;the central passage has an electrode shrouding space at the first end portion of the safety cover and has a reduced cross sectional portion at the second end portion of the safety cover; andthe needle electrode becoming positioned within the central passage includes the needle electrode becoming positioned within the electrode shrouding space. 4. The cable assembly of claim 3, further comprising: a needle electrode connector electrically connecting the needle electrode to the signal conductor;wherein a skin piercing end portion of the needle electrode extends from a first end portion of the needle electrode connector and the signal conductor extends from a second end portion of the needle electrode connector; andwherein the reduced cross sectional portion of the safety cover engages the needle electrode connector for defining a maximum amount of displacement of the safety cover with respect to the needle electrode when the safety cover is moved toward the skin piercing end portion of the needle electrode. 5. The cable assembly of claim 4 wherein an entire portion of the skin piercing end portion of the needle electrode is within the electrode shrouding space when the safety cover is engaged with the needle electrode connector. 6. The cable assembly of claim 1, further comprising: a protective cover removably secured over the needle electrode for concealing a skin piercing end portion of the needle electrode prior to use of the needle electrode;wherein the safety cover is limited from being moved along the signal conductor toward the skin piercing end portion until the protective cover is removed from its secured position over the needle electrode. 7. The cable assembly of claim 1, further comprising: means for limiting unintentional movement of the safety cover along the signal conductor after the safety cover has been moved for allowing the needle electrode to become positioned within the central passage. 8. The cable assembly of claim 7 wherein the central p... | - | A61B005/0492 A61N001/05
US09060735 | B2 | 2015-06-23 | Classification of segments of acoustic physiological signal captured during sleep using phase-locked loop array | 2012-12-14 | A sleep monitoring method and device classify segments of an acoustic physiological signal captured during sleep as snore and apnea segments. The method and device employ a phase-locked loop array to rapidly detect snore segments for widely variant snoring rhythms exhibited by different people or the same person over time. The phase-locked loop array integrates seamlessly with an apnea timer-thresholding mechanism that detects apnea segments. | 1. A sleep monitoring method, comprising the steps of: detecting by a sleep monitoring device, using a sound transducer, respiration sound;generating by the device, using the sound transducer, an acoustic physiological signal representing the respiration sound;selecting by the device a master phase-locked loop to process the physiological signal from a plurality of phase-locked loops based at least in part on rhythm indicators computed by the plurality of phase-locked loops in response to the physiological signal;classifying by the device as a snore segment a first segment of the physiological signal while a master rhythm indicator computed by the master phase-locked loop exceeds a snore rhythm threshold;generating by the device sleep profile data based at least in part on the snore segment; andoutputting by the device information based at least in part on the sleep profile data. 2. The monitoring method of claim 1, further comprising the step of classifying by the device as an apnea segment a second segment of the physiological signal in response to determining that the physiological signal exceeds a gasp threshold more than a predetermined time after the master rhythm indicator falls below the snore rhythm threshold, wherein the sleep profile data are generated based further on the apnea segment. 3. The monitoring method of claim 2, further comprising the step of determining that the physiological signal exceeds a snore loudness threshold. 4. The monitoring method of claim 3, wherein the gasp threshold is higher than the snore loudness threshold. 5. The monitoring method of claim 1, wherein the master phase-locked loop is selected based on a determination that the master rhythm indicator has a highest confidence value among the rhythm indicators. 6. The monitoring method of claim 1, wherein the plurality of phase-locked loops have different free run frequencies. 7. The monitoring method of claim 1, further comprising the step of applying to the physiological signal a plurality of bandpass filters having different passbands optimized for the plurality of phase-locked loops. 8. The monitoring method of claim 1, further comprising the step of computing an energy envelope of the physiological signal. 9. The monitoring method of claim 1, further comprising the step of normalizing the physiological signal. 10. A sleep monitoring method, comprising the steps of: detecting by a sleep monitoring device respiration sound;generating by the device an acoustic physiological signal representing the respiration sound;selecting by the device a master phase-locked loop to process the physiological signal from a plurality of phase-locked loops using rhythm indicators computed by the plurality of phase-locked loops in response to the physiological signal;classifying by the device as a snore segment a first segment of the physiological signal while a master rhythm indicator computed by the master phase-locked loop exceeds a snore rhythm threshold;classify... | Sharp Laboratories of America, Inc. | A61B007/00 A61B005/08 A61B005/00
US08740806 | B2 | 2014-06-03 | Methods for detection of respiratory effort and sleep apnea monitoring devices | 2013-03-14 | A sleep apnea diagnostic system includes a housing that is configured to be attached to near the nose of a patient's face to sense physiological information of a patient. The housing includes sensors to sense the physiological information. The physiological information may be, for example, air flow through the nose or the mouth or both. The physiological information further may be, for example, blood volume. The sleep apnea diagnostic system includes at least one processor in the housing or external to the housing or both to analyze the physiological information to determine whether the patient has experienced irregular or abnormal respiratory activity and to detect respiratory effort. The analysis may be real time or delayed. | 1. A method for detection of respiratory effort, the method comprising: obtaining, in a processor, plethysmography data; andidentifying, in the processor, respiratory effort by: detecting changes in a DC component of the plethysmography data,detecting pulse waves in the plethysmography data,calculating a measure of changes in vascular tone for each detected pulse wave,adjusting dimensions of the measure of the changes in vascular tone to match the detected changes of the DC component of plethysmography data,scaling spectral intensities of the measure of the changes in vascular tone to match the detected changes of the DC component of plethysmography data, andsubtracting the adjusted measure of the changes in vascular tone from the DC component of the plethysmography data to obtain the respiratory effort. 2. The method for detection of respiratory effort according to claim 1, wherein the plethysmography data is obtained during an apneic respiratory event or a hypopneic respiratory event. 3. The method for detection of respiratory effort according to claim 1, wherein plethysmography data is collected with a photosensor. 4. The method for detection of respiratory effort according to claim 1, wherein plethysmography data is collected with a pressure sensor. 5. The method for detection of respiratory effort according to claim 1, wherein plethysmography data is collected with an impedance sensor. 6. The method for detection of respiratory effort according to claim 1, wherein detecting changes in a DC component of the plethysmography data includes applying a frequency filter to the plethysmography data. 7. The method for detection of respiratory effort according to claim 1, wherein adjusting dimensions of the measure of the changes in vascular tone includes a spectral analysis. 8. The method for detection of respiratory effort according to claim 1, wherein the plethysmography data is obtained from a plethysmography sensor that is positioned over a highly vascularized area from which the venous blood drains into a large vein located near a vena cava of a person. 9. A method for detection of respiratory effort, the method comprising: obtaining, in a processor, plethysmography data; andidentifying, in the processor, respiratory effort by: detecting changes in a DC component of the plethysmography data,detecting pulse waves in the plethysmography data,calculating a measure of changes in vascular tone for each detected pulse wave, via an augmentation index determined by the difference between first and second systolic peaks of the pulse waveform,adjusting dimensions of the measure of the changes in vascular tone to match the detected changes of the DC component of plethysmography data, andsubtracting the adjusted measure of the changes in vascular tone from the DC component of the plethysmography data to obtain the respiratory effort. | Somnarus Inc. | A61B005/0205
US20140171753 | A1 | 2014-06-19 | PORTABLE MEDICAL MONITORING SYSTEM WITH CLOUD CONNECTION AND GLOBAL ACCESS | 2013-12-13 | A portable measurement device configured to receive vital sign measurements and wirelessly transmit the vital sign measurements is presented. The transmitted vital sign measurements may be received, in real time, by a computing device that stores a list of patients and pre-programmed alert generation condition for each of the patients. When the vital sign measurements fulfill the alert generation condition, the computing device generates an alert, for example to medical staff tasked with the remote monitoring. One or more of EKG data, pulse oximetry, heart rate, pulse rate, systolic blood pressure, diastolic blood pressure, non-invasive blood pressure, and temperature may be monitored remotely using the inventive concepts. | 1. A portable measurement device comprising: at least one port configured to receive vital sign measurements; anda wireless transmission component configured to transmit the vital sign measurements. 2. The portable measurement device of claim 1, wherein the port is configured to communicate with probes that are capable of reading vital signs. 3. The portable measurement device of claim 1, further comprising a removable memory card configured to store the vital sign measurements. 4. The portable measurement device of claim 1, wherein the vital sign measurements comprise at least one of the following: EKG data;pulse oximetry;heart rate;pulse rate;systolic blood pressure;diastolic blood pressure;non-invasive blood pressure; andtemperature. 5. The portable measurement device of claim 1 further comprising a display for visually communicating the vital sign measurements in real-time. 6. The portable measurement device of claim 5, wherein the display is capable of displaying historical data including past measurements. 7. The portable measurement device of claim 5, wherein the display is capable of simultaneously displaying real-time measurements for two or more of the following: EKG data;pulse oximetry;heart rate;pulse rate;systolic blood pressure;diastolic blood pressure;non-invasive blood pressure; andtemperature. 8. The portable measurement device of claim 1, wherein the display is configured to generate an alert if some of the vital sign measurements fulfills a predetermined condition. 9. The portable measurement device of claim 1 further comprising a location identifier component generating location information of where the vital sign measurements were taken. 10. A system for remotely monitoring a patient's vital signs, the system comprising: a portable measurement device configured to receive vital sign measurements and wirelessly transmit the vital sign measurements; anda computing device configured to receive the vital sign measurements in real-time and generate an alert if the vital sign measurements fulfill a predetermined condition. 11. The system of claim 10, wherein the computing system is configured with a network connectivity to selectively download preselected data from a remote data storage. 12. The system of claim 10, wherein the portable measurement device is a first portable measurement device and the vital sign measurements are a first set of vital sign measurements, further comprising a second portable measurement device from which the computing system is configured to receive a second set of vital sign measurements. 13. The system of claim 12, wherein the first set of vital sign measurements and the second set of vital sign measurements are associated with different patient identifiers. 14. The system of claim 10 further comprising: a user database storing a list of users and access level granted to each of the users; anda patient database storing information about patients. 15. The system of claim 14 further compri... | - | A61B005/00
US20140163329 | A1 | 2014-06-12 | Unobtrusive Active Eye Interrogation with Gaze Attractor | 2012-12-11 | Methods and systems for determining a physiological parameter of a subject through interrogation of an eye of the subject with an optical signal are described. Interrogation is performed unobtrusively. The system includes a gaze attractor for attracting the gaze of the subject to cause an eye of the subject to move into alignment with regard to an interrogation signal source and/or response signal sensor to facilitate detection of a signal from the eye of the subject. | 1. A system for sensing information from an eye of a subject, comprising: an interrogation signal source for delivering an interrogation signal to the eye of the subject;a response signal sensor for sensing a response signal produced by the eye of the subject responsive to the interrogation signal;a gaze attractor adapted to attract the gaze of the subject to thereby cause the eye of the subject to move into alignment with at least one of the interrogation signal source and the response signal sensor; andsignal processing circuitry including: a response signal processor configured to process a response signal sensed from the eye of the subject when the eye of the subject is in alignment with respect to the at least one of the interrogation signal source and the response signal sensor to determine a physiological parameter from the response signal. 2. The system of claim 1, including: a gaze signal sensor adapted for receiving a gaze signal containing information indicative of a gaze direction of the eye of the subject;a gaze signal processor configured to determine the gaze direction of the eye of the subject based upon the gaze signal; andan alignment detector configured to determine whether the eye of the subject is in alignment with respect to at least one of the interrogation signal source and the response signal sensor based at least in part upon the gaze direction. 3-32. (canceled) 33. The system of claim 1, wherein the interrogation signal source is adapted to deliver a pulsed interrogation signal. 34-47. (canceled) 48. The system of claim 1, including an output structure adapted to output a signal relating to the determined physiological parameter. 49-53. (canceled) 54. The system of claim 1, including a display adapted to display information relating to the determined physiological parameter. 55-99. (canceled) 100. A system for controlling the sensing of information from an eye of a subject, comprising: signal processing circuitry including:a gaze attractor controller adapted to drive a gaze attractor to cause the eye of the subject to move into alignment with at least one of the interrogation signal source and the response signal sensor;a response signal input adapted to receive a response signal sensed from the eye of the subject by a response signal sensor responsive to delivery of an interrogation signal to the eye of the subject; anda response signal processor configured to process a response signal sensed from the eye of the subject when the eye of the subject is in alignment with respect to the at least one of the interrogation signal source and the response signal sensor to determine a physiological parameter from the response signal. 101. The system of claim 100, including: a gaze signal input adapted to receive a gaze signal containing information indicative of a gaze direction of the eye of the subject sensed from at least the eye of the subject;a gaze signal processor configured to determine the gaze direction of th... | Elwha LLC | A61B003/00 A61B005/0205 G06K009/00 A61B005/01 A61B005/026 A61B005/145 A61B005/1455
US08758274 | B2 | 2014-06-24 | Automated adjustment of posture state definitions for a medical device | 2010-04-28 | Techniques relate to operating a medical device by classifying a detected posture state of a patient. This classification may be performed by comparing the detected posture state of the patient to posture state definitions available within the system. Each definition may be described in terms of a parameter (e.g., vector) indicative of a direction in three-dimensional space. The posture state definitions may be calibrated by automatically estimating values for these parameters, thereby eliminating the need for the patient to assume each posture state during the calibration process to capture actual parameter values. According to another aspect, the estimated parameter values may be updated as the patient assumes various postures during a daily routine. For instance, estimated vectors initially used to calibrate the posture state definitions may be changed over time to more closely represent posture states the patient actually assumes, and to further adapt to changes in a patient's condition. | 1. A method, comprising: creating posture state definitions, each including a defined vector describing a corresponding posture state;receiving from a sensor signals indicative of a detected vector describing a detected posture state of the patient; andidentifying one of the posture state definitions to potentially update based on the detected vector;determining whether the detected vector meets a requirement associated with the identified posture state definition; andif the detected vector meets the requirement, updating the defined vector of the identified posture state definition based on a weighting function applied to the detected vector and the defined vector,wherein one or more of the creating, identifying, determining and updating steps is performed by a processor. 2. The method of claim 1, further comprising: determining whether the detected vector meets multiple requirements associated with the identified posture state definition; andif the detected vector meets the requirements, updating the defined vector of the identified posture state definition based on the weighting function applied to the detected vector and the defined vector. 3. The method of claim 1, wherein determining whether the detected vector meets a requirement associated with the identified posture state definition comprises determining whether the detected vector is within a predetermined distance of the defined vector of the identified posture state. 4. The method of claim 1, wherein determining whether the detected vector meets a requirement associated with the identified posture state definition comprises determining whether the detected vector remains stable for at least a predetermined period of time. 5. The method of claim 1, further comprising: receiving a trigger event;in response to the trigger event, capturing one or more samples of the signals from the sensor; andderiving the detected vector from the one or more samples. 6. The method of claim 5, wherein the trigger event is an indication received from a programmer. 7. The method of claim 1, further comprising selecting the weighting function based on a least one of the identified posture state definition, a scheduling function, and a patient parameter. 8. A medical device, comprising: a memory adapted to store a defined vector indicative of a corresponding defined posture state;a sensor adapted to detect a vector indicative of a detected posture state of a patient; anda processor adapted to update the defined vector based on a weighting function applied to the defined vector and the detected vector. 9. The device of claim 8, wherein the sensor is adapted to detect multiple samples of the detected vector and wherein the processor is adapted to select one or more of the samples of the detected vector to be used to update the defined vector. 10. The device of claim 9, wherein the processor is adapted to select the one or more of the samples based on a spatial relationship between the one or more of th... | Medtronic, Inc. | A61B005/00
US08755857 | B2 | 2014-06-17 | Optimized gas supply using photoplethysmography | 2006-09-26 | The present invention relates to optimized gas supply utilizing photoplethysmography. Flow rate, pressure or amount of gas adjusted as a function of blood oxygen saturation data, photoplethysmography signals, or both, obtained from the pulse oximeter probe. | 1. A photoplethysmography probe comprising (a) at least one light source and at least one photodetector;(b) a co-fabricated structure that comprises a first substantially flattened side and a second substantially flattened side connected by a resilient section of plastic, each side comprising an inner face and an outer face, wherein said inner face of said first substantially flattened side opposes said inner face of said second substantially flattened side; and(c) a first sleeve and a second sleeve, each comprising a stretchable aspect of one or more parts, or of the entire sleeve, wherein said first sleeve is stretched over a protrusion or prominence of said first substantially flattened side and said second sleeve is stretched over a protrusion or prominence of said second substantially flattened side. 2. The probe of claim 1, wherein the light source is an LED. 3. The probe of claim 1, wherein said photoplethysmography probe is configured to secure to a tissue of an individual's right or left nasal alar. 4. The probe according to claim 1, wherein said probe further comprises one or more other monitoring sensors configured to determine respiratory parameters. 5. The photoplethysmography probe of claim 4, wherein said one or more other monitoring sensors are configured to detect nasal air flow and/or nasal pressure. 6. The photoplethysmography probe of claim 1, wherein a ratio of a height to the greater of a length or a width of said first substantially flattened side is between about 0.2:1 and 0.001:1 and a ratio of a height to the greater of a length or width of said second substantially flattened side is between about 0.2:1 and 0.001:1. 7. The photoplethysmography probe of claim 1, wherein (a) the first sleeve encloses said at least one light source; and/or (b) said second sleeve encloses said at least one photodetector. 8. The photoplethysmography probe of claim 1, wherein (a) the first sleeve bears said at least one light source; and/or (b) said second sleeve bears said at least one photodetector. 9. A method for monitoring an individual, said method comprising: securing at least one photoplethysmography probe of claim 1 onto said individual's right and/or left nasal alar; andobtaining photoplethysmography signals generated by said at least one plethysmography probe. 10. The method of claim 9, further comprising: (a) monitoring said photoplethysmography signals over time, and/or(b) using said photoplethysmography signals to obtain at least one blood oxygen saturation measurement. 11. The method of claim 9, further comprising any one or a combination of: (a) using said photoplethysmography signals to diagnose and/or monitor a clinical condition in said individual;(b) using said photoplethysmography signals to monitor blood flow at a nasal alar site in said individual;(c) using said photoplethysmography signals to obtain at least one blood pressure measurement and/or a pulse rate for said individual; and(d) using said photoplethysm... | University of Florida Research Foundation, Inc. | A61B005/1455 A61M016/00
US08744562 | B2 | 2014-06-03 | Method for monitoring or treating nervous system disorders | 2010-12-10 | A medical device system that includes a brain monitoring element, cardiac monitoring element and a processor. The processor is configured to receive a brain signal from the brain monitoring element and a cardiac signal from the cardiac monitoring element. The processor is further configured to compare the brain signal to the cardiac signal. A method of comparing a brain signal to a cardiac signal is also provided. | 1. A method for comparing a brain signal to a cardiac signal for use in detecting neurological events, the method comprising: receiving a brain signal with a medical device system comprising processing circuitry for a period of time;receiving a cardiac signal with the medical device system for a period of time;obtaining information with the processing circuitry identifying one or more neurological events in the brain signal;obtaining information with the processing circuitry identifying one or more cardiac events in the cardiac signal; andcomparing the brain signal and the cardiac signal with the processing circuitry to determine a temporal relationship between the one or more neurological events and the one or more cardiac events for determining whether neurological event detection is improved by using the cardiac signal, the comparing comprising categorizing with the processing circuitry each of the identified neurological events as cardiac matched when there is a cardiac event within a specified time period of the neurological event; andcomputing with the processing circuitry a rate of concordance between the neurological events and the cardiac events based on the number of cardiac matched events and the number of neurological events. 2. The method of claim 1, wherein computing the rate of concordance comprises determining with the processing circuitry the number of cardiac matched events divided by the number of neurological events. 3. The method of claim 1, wherein obtaining information identifying the one or more neurological events in the brain signal comprises applying with the processing circuitry a neurological event detection algorithm to the brain signal and wherein obtaining information identifying the one or more cardiac events in the cardiac signal comprises applying with the processing circuitry a cardiac event detection algorithm to the cardiac signal. 4. The method of claim 1, further comprising for each neurological event categorized as cardiac matched, determining with the processing circuitry the temporal order of the neurological event and the cardiac event that is within a specified time period of the neurological event. 5. The method of claim 4, further comprising categorizing with the processing circuitry each of the cardiac events as cardiac unmatched when there is no neurological event within a specified time period of the cardiac event. 6. The method of claim 5, wherein determining whether the neurological event detection is improved comprises considering the rate of concordance, the temporal order of the cardiac matched events, and the number of cardiac unmatched events. 7. The method of claim 4, further comprising activating with the processing circuitry a cardiac event detection algorithm for use in neurological event detection based on a determination that the neurological event detection is improved by using the cardiac signal. 8. The method of claim 7, wherein the neurological event to be detected by the c... | Medtronic, Inc. | A61B005/04
US08750955 | B2 | 2014-06-10 | Analyte sensor | 2009-11-02 | The present invention relates generally to systems and methods for measuring an analyte in a host. More particularly, the present invention relates to systems and methods for transcutaneous measurement of glucose in a host. | 1. A system for limiting use of a continuous glucose sensor to a predetermined duration of time, the system comprising: a transcutaneous continuous glucose sensor configured to measure a glucose concentration in a host for a predetermined duration of time;a reusable device configured to display real-time sensor data from the transcutaneous continuous glucose sensor during the predetermined duration of time; andelectronic circuitry configured to detect, by evaluating a signal from the transcutaneous continuous glucose sensor, at least one of sensor insertion into tissue of the host or sensor removal from tissue of the host, wherein the reusable device is configured to control display of the real-time sensor data from the transcutaneous continuous glucose sensor based at least in part on at least one of the detected sensor insertion into tissue of the host or the detected sensor removal from tissue of the host. 2. The system of claim 1, wherein the reusable device is configured to receive a key. 3. The system of claim 2, wherein the key comprises sensor duration information. 4. The system of claim 2, wherein the key is a software license code. 5. The system of claim 2, wherein the key is a unique code. 6. The system of claim 2, wherein the key is configured for use with a plurality of transcutaneous continuous glucose sensors. 7. The system of claim 1, wherein the electronic circuitry is physically attached to the reusable device. 8. The system of claim 1, wherein the electronic circuitry is configured to be physically attached to the transcutaneous continuous glucose sensor. 9. The system of claim 1, wherein the electronic circuitry is configured to detect at least one of sensor insertion into tissue of the host or sensor removal from tissue of the host by algorithmic identification. 10. A kit for determining a glucose concentration in a host, the kit comprising: at least one transcutaneous continuous glucose sensor configured to measure a glucose concentration in a host for a predetermined duration of time;a reusable device configured to display real-time sensor data from the at least one transcutaneous continuous glucose sensor during the predetermined duration of time; andelectronic circuitry configured to detect, by algorithmic identification, at least one of sensor insertion into tissue of the host or sensor removal from tissue of the host, wherein the reusable device is configured to control display of the real-time sensor data from the at least one transcutaneous continuous glucose sensor based at least in part on the detected sensor insertion into tissue of the host or the detected sensor removal from tissue of the host. 11. The kit of claim 10, wherein the reusable device comprises a receiver configured to receive sensor data associated with the glucose concentration in the host, wherein the receiver comprises a display and the electronic circuitry. 12. The kit of claim 10, further comprising a transmitter configured to transmi... | DexCom, Inc. | A61B005/05
US08755878 | B2 | 2014-06-17 | Heartbeat signal processor and heartbeat signal processing method | 2012-12-11 | A heartbeat signal processor includes a first and second electrodes to obtain a first and second heartbeat signals, a DC voltage calculating unit and an AC amplitude calculating unit to calculate first and second average DC voltage values of direct-current components and first and second average AC amplitude values of alternate-current components in the first and second heartbeat signals, a correlation coefficient calculating unit to calculate a correlation coefficient between the alternate-current components in the first and second heartbeat signals, an amplification factor setting unit to set an amplification factor on the basis of the first and second average DC voltage values, the first and second average AC amplitude values, and the correlation coefficient, and a signal generating unit to generate a differential heartbeat signal by amplifying the first or second heartbeat signal on the basis of the amplification factor and calculating a difference between the first and second heartbeat signals. | 1. A heartbeat signal processor comprising: a first electrode configured to be gripped with one hand to detect a first heartbeat signal, the first heartbeat signal being a potential difference signal with respect to a ground;a second electrode configured to be gripped with another hand to detect a second heartbeat signal, the second heartbeat signal being another potential difference signal with respect to the ground;a DC voltage calculating unit configured to calculate first and second average DC voltage values as voltage values of direct-current components in the first and second heartbeat signals;an AC amplitude calculating unit configured to calculate first and second average AC amplitude values as amplitude values of alternate-current components in the first and second heartbeat signals;a correlation coefficient calculating unit configured to calculate a correlation coefficient between the alternate-current component in the first heartbeat signal and the alternate-current component in the second heartbeat signal;an amplification factor setting unit configured to set an amplification factor for amplifying the first or second heartbeat signal on the basis of the first and second average DC voltage values, the first and second average AC amplitude values, and the correlation coefficient; anda signal generating unit configured to generate a differential heartbeat signal by amplifying the first or second heartbeat signal on the basis of the amplification factor set by the amplification factor setting unit and calculating a difference between the first and second heartbeat signals. 2. The heartbeat signal processor according to claim 1, wherein, in a second time period, the second time period being a time period after a first time period, the amplification factor setting unit determines a reliability of the first and second heartbeat signals in the first time period on the basis of the first and second average DC voltage values, the first and second average AC amplitude values, and the correlation coefficient in the first time period, and sets an amplification factor to be applied to the first or second heartbeat signal in the second time period on the basis of the reliability determination. 3. The heartbeat signal processor according to claim 2, further comprising: a frequency analyzing unit configured to analyze first and second frequency components included in the first and second heartbeat signals;wherein the amplification factor setting unit further determines the reliability of the first and second heartbeat signals in the first time period on the basis of the first and second frequency components in the first time period. 4. The heartbeat signal processor according to claim 2, wherein the amplification factor setting unit sets a first amplification factor calculated on the basis of the first and second heartbeat signals in the first time period as an amplification factor to be applied to the first or second heartbeat signal in the second... | Fujitsu Limited | A61B005/0404
US08747314 | B2 | 2014-06-10 | Cardiovascular pressure annotations and logbook | 2013-07-25 | A system comprises an external medical device configured to communicate with a first implantable medical device (IMD). The external medical device includes a communication circuit and a display. The communication circuit is configured to receive information associated with cardiovascular pressure from the IMD. The external medical device is configured to annotate a waveform on the display to indicate one or more events associated with cardiovascular pressure. | 1. A system comprising: an external medical device configured to communicate with a first implantable medical device (IMD), the external medical device including: a communication circuit configured to receive information from the first IMD associated with cardiovascular pressure; anda display, wherein the external medical device is configured to annotate a waveform on the display to indicate one or more events associated with cardiovascular pressure. 2. The system of claim 1, wherein the information associated with cardiovascular pressure includes information related to pulmonary arterial (PA) pressure, and wherein the annotation indicates one or more events associated with PA pressure. 3. The system of claim 1, wherein the external medical device is configured to receive sampled signal data representative of cardiovascular pressure, and to display a cardiovascular pressure signal waveform together with at least one cardiovascular pressure marker annotating the displayed cardiovascular pressure waveform to indicate a detected event associated with cardiovascular pressure. 4. The system of claim 1, wherein the external medical device is configured to receive subject posture information from the IMD, and wherein the external medical device is configured to display a cardiovascular pressure signal waveform together with at least one indication of subject posture. 5. The system of claim 1, wherein the external medical device is configured to receive sampled signal data representative of at least one intrinsic heart signal from the first IMD, and to display an intrinsic heart signal waveform together with at least one cardiovascular pressure marker annotating the intrinsic heart signal waveform to indicate a detected event associated with cardiovascular pressure. 6. The system of claim 5, wherein the external medical device is further configured to receive sampled signal data representative of cardiovascular pressure from the first IMD, and to display a cardiovascular pressure signal waveform and the intrinsic heart signal waveform together with at least one cardiovascular pressure marker annotating at least one of the cardiovascular pressure waveform and the intrinsic heart signal waveform to indicate a detected event associated with cardiovascular pressure. 7. The system of claim 1, wherein the external medical device is further configured to: receive sampled signal data from the first IMD that is representative of at least one second sensor signal produced by a second implantable sensor, wherein the second sensor signal is associated with a physiologic condition of a subject and is different from a cardiovascular pressure sensor; anddisplay a cardiovascular pressure signal waveform and a second sensor signal waveform together with at least one cardiovascular pressure marker annotating at least one of the cardiovascular pressure signal waveform and the second sensor signal waveform to indicate an event associated with cardiovascular pressure. ... | Cardiac Pacemakers, Inc. | A61B005/00 A61B005/02
US08751005 | B2 | 2014-06-10 | Method of stimulating a hypoglossal nerve for controlling the position of a patients tongue | 2013-03-19 | A method for controlling a position of a patient's tongue includes attaching at least one electrode to the patient's Hypoglossal nerve and applying an electric signal through the electrode to at least one targeted motor efferent located within the Hypoglossal nerve to stimulate at least one muscle of the tongue. Methods may also include the use of more than one contact to target more than one motor efferent and stimulating more than one muscle. The stimulation load to maintain the position of the tongue may be shared by each muscle. The position of the patient's tongue may be controlled in order to prevent obstructive sleep apnea. | 1. A method for controlling a position of a patient's tongue, the method comprising: implanting an electrode having a plurality of contacts into the patient to electrically couple the plurality of contacts to a Hypoglossal nerve of the patient;implanting an implantable pulse generator (IPG) into the patient, the IPG being electronically coupled to the electrode;programming the IPG, independent of a timing of respiration, to assign each contact to one of a plurality of functional groups, deliver at least two electric signals to the plurality of functional groups in a sequence or interleaving pattern, each contact pulses sequentially in a nearly continuous pattern to share the stimulation load of the contacts; andapplying the at least two electric signals via the plurality of contacts to at least two targeted motor efferent groups located within the Hypoglossal nerve to stimulate at least two muscles of the tongue. 2. The method of claim 1, wherein programming the IPG includes keeping an amplitude of an at least one electric signal delivered to a first functional group of the plurality of functional groups at a target amplitude for a pre-determined amount of time and then replacing the at least one electric signal of the first functional group with an at least one electric signal delivered to a second functional group of the plurality of functional groups. 3. The method of claim 2, wherein a period of the at least one electric signal of the first functional group partially overlaps with a period of the at least one electric signal of the second functional group. 4. The method of claim 2, wherein a period of the at least one electric signal of the first functional group does not overlap with a period of the at least one electric signal of the second functional group. 5. The method of claim 2, wherein programming the IPG includes ramping an amplitude of the at least one electric signal of the second functional group from an initial level up to a target amplitude. 6. The method of claim 1, wherein programming the IPG includes ramping an amplitude of an least one electric signal delivered to a first functional group of the plurality of functional groups from an initial level up to a target amplitude. 7. The method of claim 1, wherein two or more of the plurality of contacts are assigned to each of the plurality of functional groups. 8. The method of claim 1, wherein only one of the plurality of contacts is assigned to each of the plurality of functional groups. 9. The method of claim 1, wherein applying the at least two electric signals includes driving each of the plurality of contacts by their own independent current source. 10. The method of claim 1, wherein programming the IPG includes pulsing each of the plurality of functional groups at different or overlapping intervals. 11. The method of claim 1, wherein the electrode includes a cuff housing and wherein implanting the electrode includes wrapping the cuff housing around a portion of th... | Imthera Medical, Inc. | A61N001/36 A61N001/05 A61B005/00
US10092206 | B2 | 2018-10-09 | Neurofeedback treatment system and method | 2013-10-08 | A neurofeedback system for providing neurofeedback to at least one patient. The neurofeedback system includes: EEG head sensors; a central server to store treatment protocol algorithm(s) provided via the Internet; and a data collection module associated with a computer-based device. The data collection module: transmits the EEG brain activity to the central server via the Internet by way of the computer-based device; provides feedback to the patient; and receives a treatment protocol from the central server via the Internet by way of the computer-based device. | 1. A neurofeedback system for providing neurofeedback treatment to at least one patient comprising: at least one sensor removably attached to the head of the at least one patient and configured to measure electroencephalographic brain activity of the at least one patient;a central server connected to a network and configured to store at least one treatment protocol algorithm whereby the central server provides at least one treatment protocol using feedback from the measured electroencephalographic brain activity;at least one data collection module operable in a computer-based device;said computer-based device having a network connection whereby said computer-based device provides communication between said network and said at least one data collection module;said at least one sensor adapted to transmit said electroencephalographic brain activity to said at least one data collection module and then to said network;said at least one data collection module configured to: (a) transmit the measured electroencephalographic brain activity to said central server via said network;(b) provide feedback to the at least one patient in accordance with the measured electroencephalographic brain activity; and(c) receive said treatment protocol from the central server via said network; anda computer output device in electrical communication with said computer-based device;wherein said at least one data collection module is further configured such that, during the neurofeedback treatment, the module accesses any user-selectable computer-based program/activity and said computer output device is configured to provide the feedback to the at least one patient by modifying an output of said user-selectable computer-based program/activity in response to said electroencephalographic brain activity, said user-selectable computer-based programs/activities include any available computer-based programs/activities that comprise any and all of the following: word processing programs; spreadsheet programs; presentation programs; social networking programs; online games; e-mail systems; Internet surfing; computer apps; and video-sharing programs/sites, all of which being selectable by the at least one patient and independent from said neurofeedback system. 2. The system of claim 1, further comprising at least one therapist interface for respectively interfacing with at least one therapist and interfacing with said network to thereby receive said electroencephalographic brain activity data measured by said at least one sensor. 3. The system of claim 1, further comprising a clinic server configured to interface with said network. 4. The system of claim 1, wherein the central server is configured to automatically provide said at least one treatment protocol based on the electroencephalographic brain activity whereby continued neurofeedback treatments can be performed without monitoring by a therapist. 5. The system of claim 1, wherein the computer-based device includes any one ... | - | A61B005/0482 A61B005/00 A61B005/0478
US09888873 | B2 | 2018-02-13 | NIRS sensor assembly including EMI shielding | 2013-12-10 | A NIRS sensor assembly includes a light source, a light detector, a first insulating layer, an EMI shielding layer, and a second insulating layer. The first insulating layer covers an exposed portion of the light detector. An optically transparent portion of the first insulating layer is aligned with an active area of the light detector. The EMI shielding layer covers the first insulating layer. An optically transparent portion of the EMI shielding layer is aligned with the active area of the light detector. The second insulating layer covers the EMI shielding layer and the first insulating layer. An optically transparent portion of the second insulating layer is aligned with the active area of the at least one light detector. | 1. A near-infrared spectroscopy (NIRS) sensor assembly for measurement of a characteristic of a biological tissue, the NIRS sensor assembly comprising: a flexible electrical circuit;at least one light source operable to emit light signals, which at least one light source is in electrical communication with the flexible electrical circuit, and which at least one light source has an attached portion and a remaining portion of the at least one light source that is exposed, which attached portion is attached to the flexible electrical circuit;at least one light detector operable to detect light signals emitted by the light source, the at least one light detector having an active area through which light signals may be detected, which at least one light detector is in electrical communication with the flexible electrical circuit, and which at least one light detector has an attached portion and a remaining portion of the at least one light detector that is exposed, which attached portion is attached to the flexible electrical circuit;a first insulating layer disposed to enclose the exposed portion of the at least one light detector on the flexible electrical circuit, wherein the first insulating layer is electrically non-conductive, and wherein an optically transparent portion of the first electrical insulating layer is aligned with the active area of the at least one light detector,an electromagnetic interference (EMI) shielding layer disposed in contact with the first insulating layer and covering the first insulating layer, wherein the EMI shielding layer is electrically conductive, and wherein an optically transparent portion of the EMI shielding layer is aligned with the active area of the at least one light detector;a second insulating layer disposed in contact with the EMI shielding layer and covering the EMI shielding layer and the first insulating layer, wherein the second insulating layer is electrically non-conductive, and wherein an optically transparent portion of the second insulating layer is aligned with the active area of the at least one light detector; anda sensor connector in electrical communication with the flexible electrical circuit. 2. The NIRS sensor assembly of claim 1, wherein the first insulating layer includes an electrically non-conductive tape. 3. The NIRS sensor assembly of claim 1, wherein the EMI shielding layer includes a fiber-filled, electrically conductive substrate. 4. The NIRS sensor assembly of claim 1, wherein the second insulating layer includes an electrically non-conductive tape. 5. The NIRS sensor assembly of claim 1, wherein the flexible electrical circuit includes a plurality of light source wires configured to communicate electrical signals between the at least one light source and a connector portion of the NIRS sensor assembly. 6. The NIRS sensor assembly of claim 5, wherein the flexible electrical circuit further includes at least one EMI shielding wire disposed relative to the plurality of lig... | CAS Medical Systems, Inc. | A61B005/1455 A61B005/00
US10470687 | B2 | 2019-11-12 | Surgical procedure management systems and methods | 2013-12-06 | Systems and methods for tracking a surgical tool. Exemplary embodiments can comprise a surgical port, a tracking element configured for coupling to a surgical tool, and a camera mounted to a proximal end of the surgical port and configured to capture image data associated with the tracking element. | 1. A surgical tool tracking system comprising: a surgical port comprising an opening at a proximal end configured to be located outside a body of a patient and a distal end configured to be located within an internal portion of the body of the patient, and a channel extending between the proximal end and the distal end;a tracking element coupled to a surgical tool comprising a handle, wherein: the surgical tool is configured to perform a surgical step of a medical procedure;the tracking element comprises a disk of a known diameter proximal to the handle; andthe disk has a configuration comprising alternating colored regions in an angular pattern around the disk;a camera mounted to the proximal end of the surgical port and configured to capture image data associated with the tracking element, wherein:the surgical port is a trocar, the trocar comprising a base at the proximal end and a cannula at the distal end, wherein the camera is mounted to the base;the camera is configured to capture the image data associated with the tracking element as the surgical tool approaches the surgical port and as the surgical tool is located within the surgical port, and wherein the image data comprises: a location of the surgical tool; andmotion information of the surgical tool; anda computer system, wherein the camera is in communication with the computer system to transmit the image data to the computer system, wherein:the camera is directed away from the distal end of the surgical port;the image data associated with the tracking element is analyzed by the computer system using the known diameter and configuration of the disk in order to: determine an orientation of the surgical tool with respect to the surgical port;determine a distance between the handle of the surgical tool and the opening at the proximal end of the surgical port;use the location and motion information of the surgical tool to identify the surgical step of the medical procedure; anddetermine procedure management information based on the image data associated with an identified surgical step, wherein the procedure management information includes a time to completion of the medical procedure. 2. The surgical tool tracking system of claim 1, wherein the camera is in a fixed position with respect to the surgical port. 3. The surgical tool tracking system of claim 1, wherein the time to completion of the medical procedure is compared to a model procedure. 4. The surgical tool tracking system of claim 1, wherein the camera is directed towards the tracking element. 5. The surgical tool tracking system of claim 1, wherein: the camera comprises an ultraviolet light;the tracking element comprises an ultraviolet sensitive feature; andthe ultraviolet light is configured to illuminate the ultraviolet sensitive feature. 6. The surgical tool tracking system of claim 1, wherein the camera includes a light element for illuminating the tracking element. 7. The surgical tool tracking system of claim 1, wher... | University of Houston The Methodist Hospital | A61B005/05 A61B005/06 A61B090/90 A61B090/94 A61B090/98 A61B005/00 A61B090/00 A61B034/20
US09585605 | B2 | 2017-03-07 | Fluid management and patient monitoring system | 2012-05-18 | A lactate sensor arrangement includes a catheter for withdrawing a test fluid sample, a sensor module for measuring an analyte such as lactate in the sample, and a pumping mechanism. A single uninterrupted flow path extends between the pumping mechanism and the catheter and within the flow path resides a sensor module containing a test chamber. The sensor arrangement also includes a control unit or controller that interfaces with a pumping mechanism driver. The sensor arrangement also includes a source of sensor calibration and anticoagulant solution, such as a reservoir. | 1. A lactate monitoring system comprising: a pump including a piston that can be linearly moved in first and second opposite directions within a cylinder, the cylinder including a first end and a second end, the cylinder also including an end port positioned at the first end of the cylinder and a side port positioned between the first and second ends of the cylinder, the side port having a larger transverse cross-sectional area than the end port;a reservoir containing calibrant and anticoagulant, the reservoir being fluidly connected to the side port of the cylinder such that the calibrant and anticoagulant can be drawn into the cylinder through the side port when the piston is moved in the second direction while an end of the piston is positioned between the side port and the second end of the cylinder;a fluid flow line that extends from the end port to a patient blood sampling end of the fluid flow line, wherein the calibrant and anticoagulant are pushed out of the cylinder and into the fluid flow line when the piston is moved in the first direction within the cylinder, and wherein a blood sample is drawn into the patient blood sampling end of the fluid flow line when the piston is moved in the second direction while the end of the piston is between the side port and the first end of the cylinder; anda lactate sensor positioned along the fluid flow line. 2. The lactate monitoring system of claim 1, wherein the pump draws fluid from the flow line when the piston is moved in the second direction within the cylinder while an end of the piston is between the first end of the cylinder and the side port, and wherein the pump draws calibrant and anticoagulant from the reservoir when the piston is moved in the second direction within the cylinder when the end of the piston is between the side port and the second end of the cylinder. 3. The lactate monitoring system of claim 1, wherein the transverse cross-sectional area of the side port is at least 2 times as large as a transverse cross-sectional area of the end port. 4. The lactate monitoring system of claim 1, wherein the reservoir is formed by a housing that is integrally/unitarily molded with the cylinder. 5. The lactate monitoring system of claim 1, wherein the reservoir includes a vent. 6. The lactate monitoring system of claim 5, wherein the reservoir includes a fill port. 7. The lactate monitoring system of claim 1, wherein the flow line defines a blood intake volume that extends from the patient blood sampling end to the lactate sensor, wherein the cylinder defines a first volume between the first end of the cylinder and the side port, and wherein the first volume is at least as large as the blood intake volume plus a volume of a diffusion barrier between blood in the flow line and the calibrant and anticoagulant in the flow line. | Pepex Biomedical, Inc. | A61B005/05 A61B005/145 A61B005/00 A61B005/1473 A61B005/1495
US09380970 | B2 | 2016-07-05 | Lancet device with flexible cover | 2014-01-10 | The biological test kit is a device for drawing and, optionally, testing biological samples. The biological test kit is an array of lancets set in wells in a rigid base. Each lancet well is covered by a protective cover which when deformed permits the lancet to puncture a user or other patient. In one embodiment the biological test kit employs distinct covers for each lancet and in another the covers are formed from sheet material formed into blisters which cover the lancet. | 1. A method of producing a wound in a body part of a user comprising the steps of: (a) the user positioning a device that includes (i) a rigid base, (ii) a stationary lancet secured to the rigid base and having a sharp region disposed substantially away from the rigid base, and (iii) a compressible lancet cover forming a cavity with the rigid base that covers the stationary lancet, the compressible lancet cover having a hole through which the stationary lancet is configured to pass; and(b) the user compressing the compressible lancet cover with a body part onto the stationary lancet, the stationary lancet remaining stationary relative to the rigid base, until said stationary lancet protrudes through said hole in said compressible lancet cover and pierces said body part without first piercing the compressible lancet cover or anything else, producing a wound in said body part. 2. The method of claim 1 further comprising the step of: (c) collecting a biological sample from said wounded body part. 3. The method of claim 1 further comprising the step of: (c) using a testing apparatus to measure one or more chemical properties of said biological sample. 4. The method of claim 1, further comprising the steps of: (c) the user bringing the wounded body part out of contact with the stationary lancet and the compressible lancet cover; and(d) the user applying a biological sample from the wounded body part to a separate and distinct test apparatus. 5. The method of claim 4, wherein the test apparatus is housed by the rigid base. 6. A device, comprising: (a) a rigid base;(b) a first stationary lancet secured to the rigid base and having a sharp region disposed substantially away from the rigid base; and(c) a first compressible lancet cover with a lancet hole, the first compressible lancet cover forming a first cavity with the rigid base that covers the first stationary lancet and being compressible from an unconstrained configuration in which the first stationary lancet's sharp region does not protrude through the lancet hole to a compressed configuration in which the first stationary lancet's sharp region protrudes through the lancet hole to the exterior of the first cavity without piercing the first compressible lancet cover or anything else inside the first cavity, wherein the first stationary lancet is stationary relative to the rigid base as the first compressible lancet cover is compressed to the compressed configuration. 7. The device of claim 6, wherein the rigid base includes a lancet region to which the first stationary lancet is secured and a separate test apparatus region that houses a test apparatus. 8. The device of claim 6, wherein the first compressible lancet cover has a convex surface that faces away from the rigid base when the first compressible lancet cover is in the unconstrained configuration. 9. The device of claim 8, wherein, when the first compressible lancet cover is compressed to the compressed configuration, the first stat... | POPS! Diabetes Care, Inc. | A61B005/1468 A61B005/15 A61B005/151 A61B005/157 A61B005/00
US09592000 | B2 | 2017-03-14 | Biosensor | 2014-02-18 | A biosensor including light emitting elements and a light receiving element disposed on a principal surface of a wiring board; a light shielding portion disposed between a light-emitting-element sealing portion and a light-receiving-element sealing portion; a base medium having light transmitting properties, disposed in parallel with the wiring board with the light shielding portion therebetween; an adhesion layer having light transmitting properties that bonds the base medium with the light-emitting-element sealing portion, the light-receiving-element sealing portion, and the light shielding portion; and a first electrocardiograph electrode attached to a principal surface of the base medium. Both end portions of the adhesion layer and both end portions of the base medium are disposed such that they overlap neither of the light-receiving-element sealing portion nor the light-emitting-element sealing portion when viewed from a direction normal to the principal surface of the wiring board. | 1. A biosensor comprising: a wiring board;a light emitting element and a light receiving element disposed on a principal surface of the wiring board;a light-emitting-element sealer disposed on the principal surface of the wiring board and adjacent to the light emitting element to seal the light emitting element;a light-receiving-element sealer disposed on the principal surface of the wiring board and adjacent to the light receiving element to seal the light receiving element;a light shielding portion disposed between the light-emitting-element sealer and the light-receiving-element sealer;a base medium with light transmitting properties, disposed in parallel with the wiring board with the light shielding portion therebetween;an adhesion layer with light transmitting properties disposed between the base medium and at least one of the light shielding portion, light-emitting-element sealer and the light-receiving-element sealer, and the adhesion layer provided to bond the base medium with the at least one of the light shielding portion, the light-emitting-element sealer portion and the light-receiving-element sealer,a plane electrode disposed on a principal surface of the base medium such that the plane electrode does not intersect either a line extending in a direction normal to the principal surface of the wiring board and through the light emitting element or a line extending in the direction normal to the principal surface of the wiring board and through the light receiving element,wherein end portions of the adhesion layer and end portions of the base medium do not overlap the light-receiving-element sealer and the light-emitting-element sealer, respectively, when viewed from the direction normal to the principal surface of the wiring board. 2. The biosensor according to claim 1, wherein the plane electrode is configured to monitor a potential of a body. 3. The biosensor according to claim 1, wherein the plane electrode is disposed on the principal surface of the base medium such that the plane electrode is between the light emitting element and the light receiving element when viewed from the direction normal to the principal surface of the wiring board. 4. The biosensor according to claim 1, wherein the adhesion layer and the base medium do not overlap both the light-emitting-element sealer and the light-receiving-element sealer when viewed from the direction normal to the principal surface of the wiring board. 5. The biosensor according to claim 1, wherein the light emitting element comprises a pair of light emitting devices configured to emit light beams at different wavelengths. 6. The biosensor according to claim 5, wherein the pair of light emitting devices emit light in an infrared light range and a red light range, respectively. 7. The biosensor according to claim 1, wherein the light shielding portion comprises a rectangular parallelepiped shape on the principal surface of the wiring board. 8. The biosensor according to claim 1... | MURATA MANUFACTURING CO., LTD. | A61B005/1455 A61B005/0245
US09615769 | B2 | 2017-04-11 | Method to generate an RF excitation pulse to excite an arbitrarily shaped volume, method for targeted excitation of spins within a vessel, and method to create MR angiography images, and magnetic resonance system | 2013-12-06 | In order to generate an RF excitation pulse together with a gradient curve to excite nuclear spins an arbitrarily shaped volume with a magnetic resonance system, a volume segment is prepared in which the volume is situated, such that only spins within the volume yield an MR signal portion in the subsequent detection of an MR signal. An MR signal is detected from the volume segment along a trajectory of k-space. At least one gradient for scanning k-space along the trajectory is switched during the detection. The RF excitation pulse is generated corresponding to the MR signal detected in a temporally inverted manner, and the gradient curve is generated corresponding to the temporally inverted curve of the at least one gradient to scan k-space. | 1. A method to generate a radio-frequency (RF) excitation pulse together with a gradient curve for a targeted excitation of nuclear spins in an arbitrarily shaped volume, comprising: from a computerized control unit, operating a magnetic resonance (MR) data acquisition unit in which an examination volume is situated, to prepare a volume segment in said volume to cause only nuclear spins within said volume to contribute to an MR signal in a subsequent detection of said magnetic resonance signal;from said control unit, operating said MR data acquisition unit to detect said MR signal from said volume segment while activating at least one gradient that causes data representing the detected magnetic resonance signal to be entered into an electronic memory organized as k-space, along a trajectory in k-space defined by said at least one gradient, said MR signal having an MR signal curve with respect to time and said at least one gradient having a gradient curve with respect to time; andin said control unit, automatically generating said RF excitation pulse for said targeted excitation as an RF pulse having an RF pulse curve that is a temporal inversion of said MR signal curve, and generating said gradient curve for said targeted excitation as a gradient having a gradient curve that is a temporal inversion of the gradient curve of said at least one gradient activated during detection of said MR signal, and making an electronic signal available at an output of said control unit embodying said RF excitation pulse and said gradient curve for said targeted excitation in a form usable to operate said MR data acquisition unit to implement said targeted excitation. 2. A method as claimed in claim 1 comprising: preparing said volume by saturating or inverting said nuclear spins in said volume segment; and detecting said MR signal by detecting MR signal contributions produced by nuclear spins in a flowing medium that have flowed into said volume after preparing said volume segment. 3. A method as claimed in claim 1 comprising generating said RF excitation pulse for said targeted excitation with a flip angle that is less than 30°. 4. A method as claimed in claim 1 comprising: generating said RF excitation pulse for said targeted excitation with a flip angle that is greater than or equal to 30°; andin said control unit, adapting said RF excitation pulse for said targeted excitation dependent on a magnitude of said flip angle and dependent on the detected MR signal in order to excite only nuclear spins in said volume. 5. A method as claimed in claim 1 wherein said MR data acquisition unit comprises multiple RF antennas, and wherein said method comprises: detecting said MR signal with each of said RF antennas, thereby resulting in a plurality of respectively detected MR signals; andin said control unit, generating said RF excitation pulse for said targeted excitation as a plurality of RF pulses to be respectively radiated by said multiple RF antennas, with each R... | Siemens Aktiengesellschaft | G01R033/48 A61B005/00 A61B005/055 G01R033/483 G01R033/563
US20140180147 | A1 | 2014-06-26 | ESTIMATING INTERSPLINE DISTANCES ON MAPPING CATHETERS | 2013-12-20 | A catheter system includes a mapping catheter having a plurality of splines, each of the plurality of splines including a plurality of mapping electrodes. The system further includes a processor operatively coupled to the plurality of mapping electrodes and configured to receive signals sensed by the plurality of mapping electrodes. The processor is further configured to estimate an interspline distance between adjacent splines in the plurality of splines based on the signals sensed by the mapping electrodes on the adjacent splines. | 1. A catheter system comprising: a mapping catheter including a plurality of splines, each of the plurality of splines including a plurality of mapping electrodes;a processor operatively coupled to the plurality of mapping electrodes and configured to receive signals sensed by the plurality of mapping electrodes, the processor further configured to estimate an interspline distance between adjacent splines in the plurality of splines based on the signals sensed by the mapping electrodes on the adjacent splines. 2. The catheter system of claim 1, wherein the processor is configured to estimate the interspline distance based on a comparison of signals sensed by intraspline mapping electrode with signals sensed by mapping electrodes on adjacent splines. 3. The catheter system of claim 2, wherein the processor is configured to estimate the interspline distance based on a comparison of latency between signals sensed by the intraspline mapping electrodes with latency between signals sensed by interspline mapping electrodes. 4. The catheter system of claim 2, wherein the processor is configured to estimate the interspline distance based on a comparison of impedance between the intraspline mapping electrodes with impedance between interspline mapping electrodes. 5. The catheter system of claim 1, wherein the processor is configured to estimate the interspline distance based on a comparison of signals sensed by a first interspline pair of mapping electrodes with a second interspline pair of mapping electrodes. 6. The catheter system of claim 5, wherein the processor is further configured to interpolate the interspline distance along portions of the adjacent splines between the first interspline pair of mapping electrodes and the second interspline pair of mapping electrodes. 7. The catheter system of claim 1, and further comprising: a display associated with the processor and configured to display a representation of the mapping catheter, wherein the displayed representation of the mapping catheter is based on interspline distances estimated by the processor. 8. A method for estimating interspline distances on a mapping catheter including a plurality of splines, each of the plurality of splines including a plurality of mapping electrodes, the method comprising: measuring a parameter between a first pair of mapping electrodes among the plurality of mapping electrodes;measuring the parameter between a second pair of mapping electrodes among the plurality of mapping electrodes; anddetermining the interspline distances based on a comparison of the parameter measured by the first pair of mapping electrodes with the parameter measured by the second pair of mapping electrodes. 9. The method of claim 8, wherein the first pair of mapping electrodes are intraspline electrodes and the second pair of mapping electrodes are interspline electrodes. 10. The method of claim 9, wherein the parameter is latency, and wherein the determining step comprises: estimatin... | Boston Scientific Scimed, Inc. | A61B019/00 A61B005/02
US20140180042 | A1 | 2014-06-26 | Methods and Systems for Detecting a Sensor Off Condition Using A Reference Ambient Characteristic | 2012-12-20 | A physiological monitoring system may use photonic signals at one or more wavelengths to determine physiological parameters. During monitoring, a physiological sensor may become improperly positioned, which may affect the physiological attenuation of the photonic signals, and accordingly a detected light signal. The detected light signal may include an ambient light component and a signal component corresponding to the one or more wavelengths of light. The physiological monitoring system may determine a reference characteristic based on the ambient light component, and compare the signal component with the ambient light component to determine a sensor-off condition. | 1. A method for determining whether a physiological sensor is properly positioned on a subject, the method comprising: receiving a detected light signal, wherein the light signal comprises an ambient light signal component and a signal component corresponding to a wavelength of light emitted by the physiological sensor;processing the detected light signal, using processing equipment, to generate a first signal corresponding to the ambient light signal component;processing the detected light signal, using the processing equipment, to generate a second signal corresponding to the ambient light signal component and the signal component;determining, using the processing equipment, at least one reference characteristic based on the first signal;comparing, using the processing equipment, the second signal to the at least one reference characteristic; anddetermining, using the processing equipment, whether the physiological sensor is properly positioned based on the comparison. 2. The method of claim 1, wherein the physiological sensor comprises a pulse oximetry sensor. 3. The method of claim 1, wherein determining the at least one reference characteristic comprises generating a threshold based on at least one particular value of the first signal. 4. The method of claim 3, wherein the at least one particular value of the first signal comprises an initial value of the first signal. 5. The method of claim 3, wherein the at least one particular value of the first signal comprises a value selected from the first signal at a particular time interval. 6. The method of claim 3, wherein determining whether the physiological sensor is properly positioned comprises determining whether the second signal crosses the threshold. 7. The method of claim 1, wherein the at least one reference characteristic comprises a first reference characteristic corresponding to a first value of the first signal and a second reference characteristic corresponding to a second value of the first signal, the method further comprising: determining a first difference between the second signal and the first value;determining a second difference between the second signal and the second value; anddetermining a difference between the first difference and the second difference, wherein determining whether the physiological sensor is properly positioned is based on the determined difference. 8. The method of claim 7, wherein the first difference corresponds to a maximum difference between the second signal and the first signal, and the second difference corresponds to a minimum difference between the second signal and the first signal. 9. The method of claim 1, further comprising setting a sensor-off flag when it is determined that the physiological sensor is not properly positioned. 10. The method of claim 9, further comprising resetting the sensor-off flag when it is subsequently determined that the physiological sensor is properly positioned. 11. A system for determining whether a ... | Covidien LP | A61B005/0205 A61B005/00 A61B005/1455
US20140180111 | A1 | 2014-06-26 | REMOTE CONTROLLED TELEMEDICAL ULTRASONIC DIAGNOSTIC DEVICE | 2013-12-17 | An apparatus and method for remote medical diagnosis includes using at least one wearable ultrasonic imaging device, more specifically an ultrasonic glove-like apparatus or ultrasonic array containment, for forming three dimensional scanned diagnostic images, transmitting the images to a remote location, and locally or remotely controlling the operation of the ultrasonic imaging. | 1. An apparatus for transmitting a sonogram to a remote location comprising: a wearable ultrasonic array of transducers positioned over a portion of the patient's body, said array transmission electronically steered and focused for creating a three dimensional representation of a portion of a patient's anatomy, said representation transmitted to a remote location. 2. The apparatus in claim 1 wherein assembled data from two or more scanned planes results in a composite image of the representation displayed isometrically. 3. The apparatus in claim 1 further includes a computer that remotely controls one of transmission focus, zone acquisition, pan, zoom, and off-axis. 4. An apparatus for transmitting a sonogram to a remote location comprising: an array of ultrasonic transducers contained in a wearable glove positioned over a portion of the patient's body, said array transmission electronically steered and focused for creating a three dimensional representation of a portion of a patient's anatomy, said representation transmitted to a remote medical location. 5. The apparatus in claim 4 wherein the array of ultrasonic transducers are arranged in two dimensions. 6. The apparatus in claim 5 wherein the array of ultrasonic transducers are operatively connected to a beamformer. 7. The apparatus in claim 6 wherein the beamformer controls firing of signals to shape one of the beam parameters consisting of: direction, focus, field of view, or depth within a zone of interest in said patient's body. 8. The apparatus in claim 6 wherein the beamformer operates to delay the waveforms applied to each transducer element. 9. The apparatus in claim 4 wherein the array of ultrasonic transducers are in contact with the patient's body through an intermediate contacting agent. 10. A method for remote medical diagnosing by medical personnel comprising: fixing a wearable ultrasonic two-dimensional array over a part of a patient anatomy, electronically scanning the anatomy using the array to create a three-dimensional representation of the part of the anatomy, transmitting the data, converting the transmitted data to an image of the anatomy. 11. The method of claim 10, further including initiating the acquisition a subsequent series of ultrasonic images based on the viewing. 12. The method of claim 10, further including transmitting control data to alter the ultrasonic scanning device state of one of: X, Y, or Z position. 13. The method of claim 10, further including setting a time during which the ultrasonic scanning device scans the anatomy. 14. The method of claim 10, further including transmitting control data to alter the ultrasonic scanning device state of one of: the local technician or patient slips their hand into the glove. 15. The method of claim 10, further including displaying of video composite images as one of isometric images, colored features of the images, selected morphological features of the images or automatically recognized morphologica... | INEEDMD, INC. | A61B008/00 A61B005/00 A61B008/08 A61B008/14
US08744548 | B2 | 2014-06-03 | Lead apparatus | 2010-06-07 | A lead including one or more electrodes having circuitry associated therewith. Each such electrode includes a circuit extending along and conforming to at least a portion of an inner surface of the electrode. The circuit includes an isolation substrate contacting at least a portion of the inner surface of the cylindrical electrode portion, a first contact electrically isolated from the electrode portion by the isolation substrate and an integrated circuit electrically coupled to the first contact and the electrode. | 1. A lead comprising: an elongated body; andone or more electrodes located along the elongated body, wherein each electrode of the one or more electrodes comprises:a cylindrical electrode portion extending along an axis from a proximal end to a distal end and comprising a body-contacting outer surface and an inner surface, wherein the cylindrical electrode portion comprises conductive material, anda circuit portion extending along and conforming to at least a portion of the inner surface of the cylindrical electrode portion, wherein the circuit portion further comprises:an isolation substrate contacting at least a portion of the inner surface of the cylindrical electrode portion,a first contact electrically isolated from the cylindrical electrode portion by the isolation substrate,a second contact electrically isolated from the cylindrical electrode portion by the isolation substrate, andan integrated circuit electrically coupled to the first contact, the second contact, and the cylindrical electrode portion; andwherein the isolation substrate of the circuit portion of the one or more electrodes comprises a flexible substrate. 2. A lead comprising: an elongated body; andone or more electrodes located along the elongated body, wherein each electrode of the one or more electrodes comprises:a cylindrical electrode portion extending along an axis from a proximal end to a distal end and comprising a body-contacting outer surface and an inner surface, wherein the cylindrical electrode portion comprises conductive material, anda circuit portion extending along and conforming to at least a portion of the inner surface of the cylindrical electrode portion, wherein the circuit portion further comprises:an isolation substrate contacting at least a portion of the inner surface of the cylindrical electrode portion,a first contact electrically isolated from the cylindrical electrode portion by the isolation substrate,a second contact electrically isolated from the cylindrical electrode portion by the isolation substrate, andan integrated circuit electrically coupled to the first contact, the second contact, and the cylindrical electrode portion;wherein the isolation substrate of the circuit portion of the one or more electrodes comprises a flexible substrate; andwherein the integrated circuit of the circuit portion of the one or more electrodes comprises a flexible integrated circuit. 3. The lead of claim 2, wherein the first contact of the circuit portion of the one or more electrodes is at least partially located beyond the proximal end of the cylindrical electrode portion and the second contact of the circuit portion of the one or more electrodes is at least partially located beyond the proximal end of the cylindrical electrode portion. 4. The lead of claim 2, wherein the circuit portion of the one or more electrodes defines at least a portion of an opening extending along the axis from the distal end to the proximal end of the cylindrical electrode port... | Medtronic, Inc. | A61B005/042 A61N001/05
US08805475 | B2 | 2014-08-12 | System and method for tracking a position of an interventional medical device using a magnetic resonance imaging system | 2012-12-07 | A system and method includes a medical device configured to be inserted into a subject having an imaging coil coupled thereto and configured to be inserted into the subject during a medical procedure to provide tracking information regarding a position of the medical device. A circuit is connected to the imaging coil to switch the circuit between an energy harvesting configuration and an image data acquisition configuration. The circuit includes an energy harvesting path and an imaging data path connected to the imaging coil that are electrically distinct. An energy storage device is connected to receive power delivered along the energy harvesting path when the circuit is in the energy harvesting configuration. An amplifier is connected to receive power from the energy storage device and receive imaging data signals from the imaging coil over the imaging data path to thereby amplify the imaging data signals. | 1. A system configured to be utilized with a magnetic resonance imaging system to perform an image-guided interventional medical procedure, the system comprising: a medical device configured to be inserted into a subject to perform a medical procedure;an imaging coil coupled to the medical device and configured to be inserted into the subject during the medical procedure to provide tracking information regarding a position of the medical device within the subject during the medical procedure;a circuit connected to the imaging coil and configured to switch between an energy harvesting configuration and an image data acquisition configuration, the circuit comprising: an energy harvesting path and an imaging data path connected to the imaging coil, wherein the energy harvesting path and the imaging data path are electrically distinct;an energy storage device connected to receive power delivered along the energy harvesting path when the circuit is in the energy harvesting configuration; andan amplifier connected to receive operational power from the energy storage device and receive imaging data signals from the imaging coil over the imaging data path to thereby amplify the imaging data signals when the circuit is in the image data acquisition configuration. 2. The system of claim 1 further comprising a processing component coupled between the energy harvesting path and the energy storage device to condition power received by the imaging coil when the circuit is in the energy harvesting configuration for storage by the energy storage device. 3. The system of claim 1 further comprising a switching system configured to switch the circuit between the energy harvesting configuration and the image data acquisition configuration. 4. The system of claim 3 wherein the switching system is configured to coordinate switching the circuit between the energy harvesting configuration and the image data acquisition configuration with operation of an MRI system. 5. The system of claim 3 wherein the switching system is configured to switch the circuit into the energy harvesting configuration when an MRI system performing an imaging process of the subject is in a transmit phase and switch the circuit into the image data acquisition configuration when the MRI system is in a receive phase. 6. The system of claim 4 wherein the switching system includes a transmit/receive switch of the MRI system. 7. The system of claim 1 further comprising a transmission system configured to wirelessly transmit amplified imaging data signals from a location inside the subject to a location externally to the subject. 8. The system of claim 7 wherein the transmission system includes at least one of a series of boosters configured to relay the amplified imaging data signals to the location externally to the subject and an antenna configured to transmit the amplified imaging data signals for receipt by an imaging coil of the MRI system located externally from the subject. 9. The syste... | Wisconsin Alumni Research Foundation | A61B005/055 G01V003/00
US20140180159 | A1 | 2014-06-26 | ALZHEIMER'S COGNITIVE ENABLER | 2013-08-14 | A computing device that enables user interaction when the user is in a mentally debilitating state includes a memory configured to store electroencephalogram (EEG) waveform signals. The EEG waveform signals are generated by associated recognition data. Response data is generated based on the associated recognition data and stored in memory. An input component is configured to receive an EEG waveform signal from a user. A processor is configured to compare the received EEG waveform signal with the stored EEG waveform signals to determine if the received EEG waveform signal matches a stored EEG waveform signal. An output component is configured to automatically output the response data generated by the associated recognition data based on the determination from the processor. | 1-22. (canceled) 23. A computing device that enables user interaction with persons, when the user is in a mentally debilitating state, comprising: a memory storing electroencephalogram (EEG) waveform signals, associated recognition data and response data, wherein the stored EEG waveform signals have been generated by use of the associated recognition data, and wherein the response data is generated based on the associated recognition data;an input component configured to receive an EEG waveform signal from the user;a processer configured to compare the received EEG waveform signal with the stored EEG waveform signals and to determine that the received EEG waveform signal matches a stored EEG waveform signal; andan output component configured to automatically output the response data which was generated based on the associated recognition data and is associated with the stored EEG waveform signal based on the determination from the processor. 24. The computing device according to claim 23, wherein the associated recognition data include images data. 25. The computing device according to claim 23, wherein the associated recognition data includes voice data. 26. The computing device according to claim 23, wherein the associated response data includes voice data. 27. A computing system that enables user interaction when the user is in a mentally debilitating state, comprising: a computing device according to claim 23; anda server computer configured to update EEG waveform signals, associated recognition data and response data stored in the memory of the computing device. 28. The computing system according to claim 27, further comprising a system database. 29. The computing system according to claim 27, wherein the associated recognition data includes images data. 30. The computing system according to claim 27, wherein the associated recognition data includes voice data. 31. The computing system according to claim 27, wherein the associated response data includes voice data. 32. The computing system according to claim 28, wherein the system database includes a conversational database. 33. The computing system according to claim 28, wherein the system database includes an autographical database. 34. A method for enabling user interaction with persons when the user is in a mentally debilitating state, comprising: storing electroencephalogram (EEG) waveform signals, associated recognition data and response data, wherein the stored EEG waveform signals have been generated by use of the associated recognition data, and wherein the response data is generated based on the associated recognition data;receiving an EEG waveform signal from a user;comparing the received EEG waveform signal with the stored EEG waveform signals;determining that the received EEG waveform signal matches a stored EEG waveform signal; andautomatically outputting the response data which was generated based on the associated recognition data and is associated with the stored... | Unither Neurosciences, Inc. | A61B005/00 A61B005/0484
US20140155743 | A1 | 2014-06-05 | IMAGING USING SETS OF CARBON NANOTUBES | 2012-07-23 | An imaging method uses a plurality of sets of carbon nanotubes. Within a set the carbon nanotubes carry markers for a respective receptor that is specific for the set and the carbon nanotubes have a geometry, characterized for example by a chiral number that gives rise to an electromagnetic absorption peak at a wavelength specific to the set. An image is formed by transmitting electromagnetic radiation to a body, substantially at the wavelengths of the absorption peaks of the sets, e.g. time multiplexed with each other, and detecting for example an ultrasound response to absorption of the transmitted electromagnetic radiation. Different images of the electromagnetic absorption as a function of position in the body are formed for different wavelengths. | 1. An imaging method that uses a plurality of sets of carbon nanotubes, respective ones of the sets each comprising carbon nanotubes carrying markers for selectively binding to a respective receptor in a body of material, different from markers of the carbon nanotubes in other ones of the sets, or in a different combination of concentrations of markers as in the other ones of the sets, the carbon nanotubes of the respective one of the sets having a respective geometry giving rise to an absorption peak for electromagnetic radiation at a wavelength different from the wavelengths of the absorption peaks corresponding to the geometry of the carbon nanotubes in the other ones of the sets, the method comprising transmitting electromagnetic radiation to the body, substantially at the wavelengths of the absorption peaks of the sets, multiplexed with each other;detecting a response to absorption of the transmitted electromagnetic radiation;detecting amplitudes of ultrasound in said response to absorption of the transmitted electromagnetic radiation at respective ones of said frequencies to form images of the absorption as a function of position for respective ones of the plurality of the wavelengths;forming images of the absorption as a function of position in the body for respective ones of the plurality of the wavelengths, and/or an image dependent on the absorption as a function of position in the body for a selected combination of the plurality of the wavelengths and where in the carbon nanotbues that carry the markers of different ones of the sets have mutually different chiral numbers. 2. (canceled) 3. An imaging method according to claim 1, comprising administering a combination of carbon nanotubes from each of said sets to the body. 4. An imaging method according to claim 1, wherein said detected response comprises an amplitude of ultrasound waves excited by the absorption of the transmitted electromagnetic radiation. 5. An imaging method according to claim 1, wherein the electromagnetic radiation is transmitted in pulses, the wavelengths being multiplexed by transmitting pulses with electromagnetic radiation substantially at the wavelengths of the carbon nanotubes of respective ones of the sets at mutually different time points. 6. An imaging method according to claim 5, comprising transmitting a further pulse at the wavelength of at least one of the sets, with a higher energy than said pulses from which said detection of the response to absorption is performed at least at said wavelength of the at least one of the sets. 7. An imaging method according to claim 1, comprising the use of further sets of carbon nanotubes, respective ones of the further sets each comprising carbon nanotubes carrying respective different releasable substance, the carbon nanotubes of the respective one of the further sets having a respective geometry giving rise to an absorption peak for electromagnetic radiation at a wavelength different from the wavelengths of t... | KONINKLIJKE PHILIPS N.V. | A61K049/22 A61B005/00
US08753275 | B2 | 2014-06-17 | Intelligent device to monitor and remind patients with footwear, walking aids, braces, or orthotics | 2011-01-13 | A system is provided for monitoring whether a user is wearing and/or using a tagged device such as prescribed footwear, a walking aid, a brace or other orthotics. The system may detect whether the user is using a tagged device and can, in some embodiments, alert the user or the user's caregivers if the user ambulates without using the tagged device. | 1. A system for assessing and improving adherence of a user in wearing at least one of footwear, braces, or orthotics, or using walking-aid devices, the system comprising: a sensor configured to be worn by said user, said sensor comprising one or more accelerometers; andone or more tagged devices identified by one or more radio-frequency tags and comprising one or more accelerometers;wherein said system is configured to: detect whether said user is wearing said sensor at least partly in response to measurements of respiration fluctuation of said user using said one or more accelerometers of the sensor; anddetect that said user is not wearing said one or more tagged devices at least partly by identifying instants or time periods when: said one or more tagged devices are not detected by said sensor to be within a predefined distance of said sensor and measurements from said sensor indicate that said user undergoes a pre-specified foot-loading condition; ormeasurements from said sensor indicate that said user is walking, said one or more tagged devices are detected by said sensor to be within said predefined distance of said sensor, and measurements from said one or more accelerometers of said one or more tagged devices do not indicate that said user is walking. 2. The system of claim 1, wherein the system is further configured to alert said user or a caregiver if said user moves without said one or more tagged devices. 3. The system of claim 1, wherein the system is further configured to record time periods when said user does not wear at least one of said one or more tagged devices or said sensor. 4. The system of claim 1, wherein the system is further configured to identify an activity pattern of said user. 5. The system of claim 1, wherein said sensor scans for said one or more tagged devices only during foot loading conditions. 6. A body movement monitoring system comprising: a sensor configured to be on a part of a body of a person, the sensor comprising: at least a first accelerometer configured to generate at least one first signal indicative of acceleration corresponding to a movement of the body of the person; andone or more processor circuits programmed to: process the at least one first signal to detect a foot-loading condition of the person;determine whether a device usable by the person for treating a medical condition is within range of the sensor while the person is engaged in the foot-loading condition; andin response to determining that the device is not within range of the sensor during the detected foot loading condition, determine that the person is out of compliance with a treatment regimen associated with using the device. 7. The system of claim 6, wherein the sensor is further configured to generate at least one second signal indicative of a physiological parameter of the person, and wherein the one or more processor circuits are further programmed to: process the at least one second signal to determine whether the sens... | BioSensics LLC Rosalind Franklin University of Medicine and Science | G08B001/08 A61B005/00
US08744560 | B2 | 2014-06-03 | Electrogram summary | 2011-09-30 | The present disclosure is directed to generating and displaying an electrogram (EGM) summary for use by physicians or other clinicians. An implantable medical device (IMD) transmits EGM signal data for a number of cardiac episodes to an external computing device. The external computing device selects a subset of the cardiac episodes for which information or images are displayed to the user. In various examples, cardiac episodes may be selected for display based at least in part on a retrospective analysis classification of the cardiac episode. | 1. A method comprising: receiving cardiac electrogram (EGM) signal data from an implantable medical device (IMD), the EGM signal data including a plurality of detected cardiac episodes, each of the plurality of cardiac episodes classified by the IMD as at least one of a ventricular tachycardia/ventricular fibrillation (VT/VF) episode, a supraventricular tachycardia (SVT) episode, a ventricular tachycardia non-sustained (VTNS) episode, an atrial tachycardia/atrial fibrillation (AT/AF) episode, a monitored VT episode, or a ventricular oversensing (VOS) episode;conducting a retrospective analysis of each of the plurality of cardiac episodes, the retrospective analysis providing a retrospective analysis classification;using at least one processor, creating, for each cardiac episode category, a subset of the plurality of cardiac episodes, each subset including greater than or equal to one episode and less than or equal to a predetermined number of episodes; andselecting, using the at least one processor, a respective subset of the plurality of cardiac episodes for display based at least in part on at least one of the IMD classification and the retrospective analysis classification. 2. The method of claim 1, further comprising displaying a thumbnail of a portion of the EGM signal for each of the subset of the plurality of cardiac episodes. 3. The method of claim 2, further comprising selecting the portion of the EGM signal in the thumbnail based on a portion of the EGM signal used to make the retrospective analysis classification. 4. The method of claim 1, further comprising displaying information associated with the respective subset of the plurality of cardiac episodes selected for display. 5. The method of claim 4, wherein the information displayed for the respective subset of the plurality of cardiac episodes includes an indication of the IMD classification and an indication of the retrospective analysis classification. 6. The method of claim 4, wherein the information displayed for the respective subset of the plurality of cardiac episodes includes notes, generated by a processor, regarding a basis for the retrospective analysis classification. 7. The method of claim 1, further comprising prioritizing each type of IMD classification based on EGM summary rules, and displaying the selected cardiac episodes based at least in part on the prioritization. 8. The method of claim 7, further comprising prioritizing the selected cardiac episodes within each IMD classification type based on EGM summary rules. 9. The method of claim 1, wherein selection of the respective subset of cardiac episodes is based at least in part on both the IMD classification and the retrospective analysis classification. 10. The method of claim 1, further comprising selecting, from the plurality of cardiac episodes, one or more VT/VF episodes with a unique morphology. 11. The method of claim 1, wherein the respective subset of the plurality of cardiac episodes comprises ... | Medtronic, Inc. | A61B005/0456
US09125595 | B2 | 2015-09-08 | System and insole for measuring information from the foot of a user and related method of providing same | 2013-12-20 | An insole can include: an upper conductive ground plane layer; an upper compressible insulating layer physically coupled to the upper conductive ground plane layer; a conductive sensor layer physically coupled to the upper compressible insulating layer, the conductive sensor layer comprising one or more sensors are configured to a force applied to the insole by the foot; a lower compressible insulating layer physically coupled to conductive sensor layer; a lower conductive ground plane layer physically coupled to the lower compressible insulating layer and electrically coupled to the upper conductive ground plane layer; and at least one computational unit communicatively coupled to the one or more sensors. The upper conductive ground plane layer and the lower conductive ground plane layer are configured to substantially electrically shield the upper compressible insulating layer, the conductive sensor layer, and the lower compressible insulating layer from the shoe and the foot. Other embodiments are disclosed. | 1. An insole for a shoe to be worn on a foot of a user, the insole comprising: an upper conductive ground plane layer;an upper compressible insulating layer physically coupled to the upper conductive ground plane layer;a conductive sensor layer physically coupled to the upper compressible insulating layer, the conductive sensor layer comprising one or more sensors are configured to measure a force applied to the insole by the foot of the user;a lower compressible insulating layer physically coupled to conductive sensor layer;a lower conductive ground plane layer physically coupled to the lower compressible insulating layer and electrically coupled to the upper conductive ground plane layer; andat least one computational unit communicatively coupled to the one or more sensors, wherein:the upper conductive ground plane layer and the lower conductive ground plane layer are configured to substantially electrically shield the upper compressible insulating layer, the conductive sensor layer, and the lower compressible insulating layer from the shoe and the foot of the user;the one or more sensors are configured to measure at least one of a first change in a first distance between the upper conductive ground plane layer and the one or more sensors and a second change in a second distance between the lower conductive ground plane layer and the one or more sensors; andthe at least one computational unit is configured to determine a force applied to the insole using the at least one of the first change in the first distance or the second change in the second distance. 2. The insole of claim 1, further comprising: a comfort layer physically coupled to the upper conductive ground plane layer and configured to be a first outer layer of the insole and further configured to physically touch the foot of the user when the user is wearing the shoe with the insole; anda protective cover layer physically coupled the lower conductive ground plane layer and configured to be a second outer layer of the insole and further configured to physically touch a top surface of a bottom layer of the shoe when the insole is in the shoe. 3. The insole of claim 1, wherein: the upper conductive ground plane layer and the lower conductive ground plane layer are configured to substantially electrically block parasitic capacitance. 4. The insole of claim 1, wherein: the upper conductive ground plane layer has a top surface and a bottom surface opposite the top surface;the upper compressible insulating layer has a top surface and a bottom surface opposite the top surface;the conductive sensor layer has a top surface and a bottom surface opposite the top surface;the lower compressible insulating layer has a top surface and a bottom surface opposite the top surface;the lower conductive ground plane layer has a top surface and a bottom surface opposite the top surface;the bottom surface of the upper conductive ground plane layer is physically coupled to the top surface of the upper comp... | SmartMove, Inc. | G01L001/12 A61B005/103 A61B005/00
US08755877 | B2 | 2014-06-17 | Real time QRS detection using adaptive threshold | 2012-03-29 | A mobile system for analyzing ECG data includes an analog front end module coupled to a mobile consumer device. The analog front end module is configured to collect ECG data from one or more leads and is operable to convert the analog ECG data to digital ECG data. The mobile consumer device is coupled to receive the digital ECG data, and is configured to perform QRS detection using a filter whose cutoff frequency is adapted to noise level in real time. The ECG signal is amplified non-linearly and three windowed threshold signals (D, E, J) are derived. The cutoff frequency for the QRS detection is dynamically selected as a function of the threshold signals. A sample in the amplified signal is identified to be a heart beat point only when the sample value is equal to the first threshold signal and greater than the filtered threshold signal. | 1. A method for processing ECG data, the method comprising: receiving a stream of raw ECG data samples comprising PQRST patterns;filtering the raw ECG data to form filtered ECG data by using a non-linear filter to minimize baseline wander and to suppress a T wave portion of each PQRST pattern;performing a non-linear operation on the filtered ECG data to form an amplified signal that exaggerates an R peak of each PQRST pattern;deriving a first threshold signal and a third threshold signal using a moving max filter on the amplified signal;deriving a second threshold signal using a moving average filter on the amplified signal;filtering the third threshold signal to form a filtered threshold signal using a filter in which a cutoff frequency is dynamically selected as a function of the first threshold signal and the second threshold signal; andidentifying a sample in the amplified signal to be a heart beat point only when the sample value is equal to the first threshold signal and greater than the filtered threshold signal,wherein filtering the raw ECG data comprises:filtering the raw ECG data using a cascade of median filter and low pass filter;delaying the raw ECG data andsubtracting an output signal of the low pass filter from the delayed raw ECG data in order to deliver a high pass filtered data. 2. The method of claim 1, further comprising: filtering the raw ECG data using a non-linear filter to minimize baseline wander of each PQRST pattern to form a viewable ECG signal; andannotating the viewable ECG signal to indicate each heart beat point. 3. The method of claim 2, wherein filtering the raw ECG data comprises: filtering the raw ECG data using a cascade of median filter and low pass filter;delaying the raw ECG data; andsubtracting an output signal of the low pass filter from the delayed raw ECG data in order to deliver a high pass filtered data. 4. The method of claim 1, wherein the amplified signal is formed by squaring the filtered ECG data at least one time. 5. The method of claim 1, wherein filtering the third threshold signal comprises: filtering the third threshold signal with a first order infinite impulse response (IIR) filter; anddynamically selecting a cutoff frequency for the IIR as a linear function of a difference between a logarithm of the first threshold signal and a logarithm of the second threshold signal. 6. The method of claim 1, wherein filtering the third threshold signal comprises: filtering the third threshold signal with a first order infinite impulse response (IIR) filter; anddynamically selecting a cutoff frequency for the IIR as a linear function of a ratio of the first threshold signal and the second threshold signal. 7. The method of claim 1, wherein deriving a first threshold signal and a third threshold signal using a moving max filter on the amplified signal uses a first window width for the first threshold signal and a different window width for the third threshold signal. 8. A computer-readable non-tra... | Texas Instruments Incoporated | A61B005/0456
US09439569 | B2 | 2016-09-13 | Biosensor having light emitting and receiving elements to obtain a biological signal | 2014-02-04 | A biosensor includes light emitting elements and a light receiving element disposed on a principal surface of a wiring board; a light shielding portion disposed between a light-emitting-element sealing portion and a light-receiving-element sealing portion; a base medium having light transmitting properties, disposed in parallel with the wiring board with the light shielding portion therebetween; an adhesion layer having light transmitting properties, configured to bond the base medium with the light-emitting-element sealing portion, the light-receiving-element sealing portion, and the light shielding portion; and a first electrocardiograph electrode attached to a principal surface of the base medium. The refractive index of the base medium is set to be higher than that of the adhesion layer, and a surface of the first electrocardiograph electrode which is adjacent to the base medium is roughened so that stray light passing through the base medium will be scattered. | 1. A biosensor comprising: a wiring board;a light emitting element and a light receiving element disposed on a principal surface of the wiring board;a light-emitting-element sealer disposed on the principal surface of the wiring board and adjacent to the light emitting element to seal the light emitting element;a light-receiving-element sealer disposed on the principal surface of the wiring board and adjacent to the light receiving element to seal the light receiving element;a light shielding portion disposed between the light-emitting-element sealer and the light-receiving-element sealer;a base medium with light transmitting properties disposed in parallel with the wiring board with the light shielding portion therebetween;an adhesion layer with light transmitting properties disposed between the base medium and at least one of the light shielding portion, the light-emitting-element sealer, and the light-receiving-element sealer, the adhesion layer provided to bond the base medium with the at least one of the light shielding portion, the light-emitting-element sealer, and the light-receiving-element sealer; anda plane electrode disposed on a principal surface of the base medium such that the plane electrode does not overlap the light emitting element and the light receiving element when viewed from a direction normal to the principal surface of the wiring board, wherein the plane electrode is configured to monitor a potential of a body. 2. The biosensor according to claim 1, wherein a refractive index of the adhesion layer is higher than a refractive index of the base medium, and the light shielding portion comprises a roughened surface to scatter light passing through the adhesion layer. 3. The biosensor according to claim 1, wherein the adhesion layer is at least partially divided with a first portion adjacent to the light emitting element and a second portion adjacent to the light receiving element. 4. The biosensor according to claim 3, wherein the adhesion layer is divided such that an angle between a direction in which the adhesion layer is divided and a direction parallel with a straight line connecting the light emitting element and the light receiving element in a plane parallel to the principal surface of the wiring board is less than or equal to 50°. 5. The biosensor according to claim 3, wherein the adhesion layer is fully divided into the first portion adjacent to the light emitting element and the second portion adjacent to the light receiving element. 6. The biosensor according to claim 1, wherein the light transmitting properties of the adhesion layer have a lower light transmittance than the light transmitting properties of the base medium. 7. The biosensor according to claim 6, wherein the adhesion layer comprises a double-sided tape that includes a strip-like core member made of paper or nonwoven fabric and adhesive layers formed on both sides of the core member. 8. The biosensor according to claim 1, wherein the light e... | MURATA MANUFACTURING CO., LTD. | A61B005/00 A61B005/0205 A61B005/0245 A61B005/0408 A61B005/0478 A61B005/0492 A61B005/1455
US09833177 | B2 | 2017-12-05 | Insulin pump based expert system | 2014-02-24 | An apparatus comprising a pump configured to deliver insulin, an input configured to receive blood glucose data, a user interface, and a controller communicatively coupled to the pump, the input, and the user interface. The controller includes a blood glucose data module to compare the blood glucose data to a target blood glucose level for an insulin pump user. The controller is configured to present a question related to the blood glucose level via the user interface when the blood glucose level is different than the target blood glucose level, receive a response to the question via the user interface, and present a recommended user action based at least in part on the response. Other devices, systems, and methods are disclosed. | 1. A method comprising: receiving sensor glucose data representative of a blood glucose level of a user from a continuous glucose monitor at a device that includes an insulin pump via a wireless connection, the continuous glucose monitor including a glucose sensor that provides the sensor glucose data;monitoring the sensor glucose data with a controller of the device;determining with the controller, from the sensor glucose data, that a sensor glucose level of a user is below a lowest acceptable glucose level above which the user's glucose level should be maintained;alerting the user that the sensor glucose level is below the lowest acceptable glucose level;displaying to the user on a display of the device a recommendation for the user to initiate a blood glucose measurement with a separate device; andautomatically suspending an operation being carried out by the device upon determining that the sensor glucose level of the user is below the lowest acceptable glucose level. 2. The method of claim 1, wherein alerting the user that the sensor glucose level is below the lowest acceptable glucose level includes activating an alarm. 3. The method of claim 1, wherein the alarm is selected from one or more of the group consisting of: an audible alarm, a visual alarm, and a vibratory alarm. 4. The method of claim 1, further comprising storing in memory of the device a lowest acceptable glucose level programmed by the user. 5. The method of claim 1, wherein the operation being carried out by the device relates to basal delivery of insulin with the device. 6. The method of claim 5, wherein the operation relating to basal delivery of insulin is a basal rate test for determining a basal rate for delivery of insulin to the user to maintain a blood glucose level of the user within a target range. 7. The method of claim 1, further comprising: prompting the user for a response relating to the sensor glucose level; andoperating the device based at least in part on the user response. 8. A system comprising: a pump configured to deliver insulin;an input configured to receive sensor glucose data representative of a blood glucose level of a user from a continuous glucose monitor via a wireless connection, the continuous glucose monitor including a glucose sensor that provides the sensor glucose data;a user interface; anda controller communicatively coupled to the pump, the input, and the user interface, the controller including a blood glucose data module configured to compare the sensor glucose data to a lowest acceptable glucose level above which a user's glucose level should be maintained for the user, and wherein the controller is configured to: determine from the sensor glucose data that a sensor glucose level of the user is below the lowest acceptable glucose level for the user;alert the user that the sensor glucose level is below the lowest acceptable glucose level;display to the user on the user interface a recommendation for the user to initiate a blood... | Tandem Diabetes Care, Inc. | A61B005/145 A61B005/00 A61M005/172 G06F019/00 A61M005/142
US20140163361 | A1 | 2014-06-12 | Combination Rotational and Phased-Array In Vivo Imaging Devices and Methods | 2013-12-11 | An in vivo imaging device including at least two imaging modalities. In one aspect, the device includes a rotational imaging system in combination with a non-rotational imaging system. Systems including the imaging device, and methods of forming and in vivo imaging using a flexible, elongate body that includes two imaging modalities are also disclosed. | 1. An in vivo imaging device including at least two different imaging modalities, which device comprises: a flexible, elongate body having a proximal portion and a distal portion, where the flexible, elongate body further comprises: a first imaging element secured proximal to the distal tip;a second imaging element that provides intravascular rotational imaging and is secured proximal to the distal tip and the first imaging element;a lumen that extends at least partially along the length of the flexible, elongate body and that encompasses at least a portion of the second imaging element; anda second lumen extending along the length of the flexible, elongate body that encompasses a plurality of electrically conductive connectors associated with the first imaging element. 2. The imaging device of claim 1, wherein the first imaging element comprises at least one ultrasound transducer. 3. The imaging device of claim 2, wherein the transducer comprises an array of solid-state ultrasound transducer elements. 4. The imaging device of claim 1, wherein the first imaging element comprises at least a portion of an optical coherence tomography device including an optical fiber or reflector. 5. The imaging device of claim 1, wherein the second imaging element comprises at least one of an ultrasound transducer, an infrared transmission element, or an optical coherence tomography device including an optical fiber or reflector. 6. The imaging device of claim 1, wherein the lumen is in communication with an opening in a sidewall of the flexible, elongate body to allow fluid flow through the lumen. 7. The imaging device of claim 1, which further comprises a distal lumen that extends from the distal tip and proximal to the first imaging element and that is configured to receive a guide wire. 8. The imaging device of claim 7, wherein the guide wire is configured to exit at an end of the distal lumen that is distal from the second imaging element. 9. The device of claim 1, which further comprises an application-specific integrated circuit (ASIC) coupled to the distal portion of the flexible, elongate member, wherein the ASIC is electrically coupled to at least one of the imaging elements and wherein the ASIC includes: a pulser for driving transmitted signals from the at least one imaging element,an amplifier for receiving and amplifying signals representative of reflected signals received by the at least one imaging element,a protection circuit configured to protect the amplifier from high voltage transmit pulses from the pulser and allow the amplifier to receive the low amplitude echo signals from the at least one imaging element, andtiming and control circuitry for coordinating operation of the pulser, amplifier, and protection circuit. 10. A method of in vivo imaging of a patient which comprises: introducing a flexible, elongate imaging device having a proximal end and a distal tip end including at least two imaging modalities comprising: a first imaging ... | - | A61B005/00 A61B008/12
US20140163372 | A1 | 2014-06-12 | ABLATION APPARATUS | 2012-07-19 | The invention relates to an ablation apparatus for ablating a structure (14) within tissue of a living being. An ultrasound visualization unit (15) generates a two-dimensional or a three-dimensional ultrasound image for finding the structure to be ablated within the tissue. Ablation energy provided by an ablation unit (19) can then accurately be directed to the found structure. Moreover, the ultrasound visualization unit is adapted to generate during the provision of the ablation energy an M-mode ultrasound image by sending and receiving ultrasound waves in the direction, in which the structure is located, as found by using the two-dimensional or three-dimensional ultrasound image, thereby monitoring the ablation procedure. This allows for an improved control of the ablation procedure and, thus, for an improved quality of this procedure. | 1. An ablation apparatus for ablating a structure within tissue of a living being, the ablation apparatus comprising: an ultrasound visualization unit (15; 115; 215; 315; 415; 515; 615) for generating a two-dimensional or three-dimensional ultrasound image for finding the structure (14) within the tissue and for generating an M-mode ultrasound image of the structure (14) for monitoring an ablation procedure for ablating the structure within the tissue,an ablation unit (19; 119; 219; 330; 431, 432; 530; 619) for providing ablation energy for ablating the found structure (14) within the tissue,an introduction element (10) for introducing the ultrasound visualization unit (15; 115; 215; 315; 415; 515; 615) and the ablation unit (19; 119; 219; 330; 431, 432; 530; 619) into the living being (7) close to the tissue with the structure (14) to be ablated, andan ablation depth determination unit (51) for determining an ablation depth over time from the M-mode image, characterized in that the structure is a nerve and the ablation apparatus further comprises:a nerve position determination unit (52) for determining the position of the nerve (14) from the M-mode image,a display (60) for displaying the determined position of the nerve (14) and the determined ablation depth over time. 2. (canceled) 3. (canceled) 4. The ablation apparatus as defined in claim 1, wherein the ultrasound visualization unit (215; 315) is rotatable within and with respect to the introduction element (10). 5. The ablation apparatus as defined in claim 1, wherein the ablation unit and the ultrasound visualization unit are adapted such that the ablation and the ultrasound visualization are performable in the same direction. 6. The ablation apparatus as defined in claim 5, wherein the ablation unit comprises an ablation electrode (19; 119; 219; 619) integrated in the introduction element and being at least partly ultrasonically transparent and wherein the ultrasound visualization unit (15; 115; 215; 615) is arranged within the introduction element such that the ultrasound visualization is performable through the ablation electrode (19; 119; 219; 619). 7. The ablation apparatus as defined in claim 1, wherein the introduction element comprises a transparent region (417) being ultrasonically and optically transparent, wherein the ablation unit comprises an optical element (431, 432) for providing ablation light (433) for ablating the structure (14), wherein the introduction element, the ultrasound visualization unit (415) and the optical element (431, 432) are arranged such that ultrasound waves of the ultrasound visualization unit (415) and the ablation light (433) are transmittable through the transparent region (417). 8. The ablation apparatus as defined in claim 7, wherein the ultrasound visualization unit (415) is adapted to allow the ablation light (433) to traverse the ultrasound visualization unit (415), wherein the ultrasound visualization unit (415) and the optical element (... | KONINKLIJKE PHILIPS N.V. | A61B018/04 A61B005/00
US20140155760 | A1 | 2014-06-05 | REMOTE AND LOCAL TRANSFER OF INFORMATION IN NONINVASIVE HYDRATION MEASUREMENTS | 2014-02-08 | An apparatus and method for non-invasive determination of hydration, hydration state, total body water, or water concentration by quantitative spectroscopy. The system includes subsystems optimized to contend with the complexities of the tissue spectroscopy, high signal-to-noise ratio and photometric accuracy requirements, tissue sampling errors, calibration maintenance, and calibration transfer. The subsystems include an illumination subsystem, a tissue sampling subsystem, a spectrometer subsystem, a data acquisition subsystem, a computing subsystem, and a calibration subsystem. The system can include a plurality of measurement devices, configured to communicate with each other and with a remote receiver or centralized server. The invention contemplates novel ways to arrange various subsystems and to provide operability and communication among them. | 1. A system to determine a hydration state of a subject, comprising: (a) a first measurement device, configured to determine a spectroscopic signal representative of the response of the subject's tissue to incident light;(b) a first communications subsystem mounted with the measurement device, configured to communicate information between the first measurement device and a first centralized server;(c) an analysis system configured to determine intravascular hydration, extravascular hydration, or both, from a spectroscopic signal determined by the first measurement device. 2. A system as in claim 1, wherein the analysis system comprises a data processing system, and wherein the first communications subsystem is configured to communicate spectroscopic information from the first measurement device to the analysis system. 3. A system as in claim 1, wherein the analysis system is mounted with the first measurement device, and wherein the first communications system is configured to communicate information concerning hydration state to the first centralized server. 4. A system as in claim 1, further comprising a second measurement device configured to determine a spectroscopic signal representative of the response of a subject's tissue to incident light; and a second communications system mounted with the second measurement device, configured to communicate information between the second measurement device and the first centralized server. 5. A system as in claim 4, wherein the first centralized server is mounted with the first measurement device. 6. A system as in claim 1, further comprising first and second centralized servers configured to communicate information with each other, and further comprising a second measurement device configured to determine a spectroscopic signal representative of the response of a subject's tissue to incident light; and a second communications system mounted with the second measurement device, configured to communicate information between the second measurement device and the second centralized server. 7. A system as in claim 6, wherein the first centralized server is configured to communicate information regarding hydration state with one or more other data processing systems. 8. A system as in claim 7, wherein the first centralized server is configured to communicate spectroscopic information with one or more other data processing systems. 9. A system as in claim 7, wherein the first centralized server is configured to communicate hydration state determinations of the analysis system with one or more other data processing systems. 10. A system as in claim 7, wherein the first centralized server is configured to communicate information regarding aggregation of hydration results across multiple hydration state determinations with one or more other data processing systems. 11. A system as in claim 1, wherein the first communications subsystem is configured to encrypt information before transmitting the informa... | - | A61B005/00
US08747336 | B2 | 2014-06-10 | Personal emergency response (PER) system | 2013-03-09 | A method of automatically requesting assistance for a patient includes wearing a wireless device with one or more accelerometers on the patient to detect patient motion; determining a fall based on detected motions; and automatically requesting assistance for the patient if needed. | 1. A method of automatically requesting assistance for a patient, comprising: wearing a wireless device with one or more accelerometers and a magnetometer or other sensors on the patient to detect patient motion, body rotation or height;using outputs of an accelerometer and one or more additional sensors, wherein the accelerometer and sensor are a single pendant, watch, or box to detect a fall, by analyzing changes in height and accelerations associated with changes in height and immediately thereafter determining if the patient is on a floor for a predetermined period;transmitting a request for help over a telephone; andconfirming the fall when a person or a call center contacts the patient to verify the patient status and thereafter automatically requesting assistance for the patient. 2. The method of claim 1, comprising detecting if the patient has fallen based on a plurality of accelerometer signals and indicating the fall if the accelerometer signals indicate that the patient is unable to get up. 3. The method of claim 1, comprising estimating an indoor location of the wireless device based on detection of local wireless signals. 4. The method of claim 1, comprising distinguishing between falls and other types of normal body movement. 5. The method of claim 1, comprising notifying an emergency service for assistance automatically without a user pressing a button to call for help. 6. The method of claim 1, comprising reading outputs of one or more accelerometers in the wireless device to detect the fall and calling for assistance using the wireless device and a telephone at the patient's home. 7. The method of claim 1, comprising detecting a fall, sending an alert to a call center which contacts the patient to confirm if a responder can assist and sending local emergency services if needed. 8. The method of claim 1, comprising confirming the fall using one or more vital sign sensors. 9. The method of claim 1, comprising capturing movement activities and comparing the movement activities to one or more fall patterns and determining if a fall has occurred. 10. The method of claim 1, comprising distinguishing normal activities of life from the fall. 11. The method of claim 1, comprising determining location by looking up a wireless local area network position database. 12. The method of claim 1, wherein the wireless device sends accelerometer patterns to a remote processor to detect falls to conserve battery power. 13. The method of claim 1, wherein patient motions form a sequence of elemental motions, comprising: identifying each elemental motion of a sequence of elemental motions of the accelerometer; andidentifying the activity of the patient, comprising matching the sequence of identified elemental motions with a library of stored sequences of elemental motions, wherein each stored sequence of elemental motions corresponds with an activity. 14. The method of claim 1, comprising identifying each elemental motion by: generating an... | - | A61B005/00 A61B005/103 A61B005/117
US08750982 | B2 | 2014-06-10 | Physiological status indicator apparatus and method | 2012-12-21 | A processor circuit can be configured to obtain a first multidimensional vector. The first multidimensional vector can include dimensions corresponding to respective first conductivity characteristics obtained from different implantable electrode configurations associated with a subject. The processor circuit can also be configured to obtain a second multidimensional vector or vector space. The second multidimensional vector or vector space can include dimensions corresponding to respective second conductivity characteristics obtained from such different electrode configurations associated with the same or a different subject. The processor circuit can also provide a physiological status indicator that can be obtained at least in part by performing a vector comparison of the first multidimensional vector to the second multidimensional vector space or vector. | 1. An apparatus comprising: a processor circuit, configured toobtain a first multidimensional vector, comprising dimensions corresponding to respective first conductivity characteristics obtained from different implantable electrode configurations associated with a subject;obtain a second multidimensional vector space or vector, comprising dimensions corresponding to respective second conductivity characteristics obtained from the different electrode configurations associated with the same or a different subject, wherein the first conductivity characteristics are of the same type as the second conductivity characteristics, and wherein the different electrode configurations corresponding to the respective dimensions of the first multidimensional vector are of the same type as the different electrode configurations corresponding to the respective dimensions of the second multidimensional vector space or vector; andproviding a physiological status indicator obtained at least in part by performing a vector comparison that determines proximity of the first multidimensional vector to the second multidimensional vector space or vector. 2. The apparatus of claim 1, wherein the processor circuit is configured such that: the first conductivity characteristics and the second conductivity characteristics comprise physiological impedances, or changes in respective physiological impedances, in which at least one of circadian or other biological rhythm variations, cardiac cycle variations, respiration cycle variations, physical activity variations, or posture variations are attenuated, de-emphasized, or compensated for performing the vector comparison;the second multidimensional vector space or vector is obtained earlier from the same subject or obtained from a patient population that is representative of the same subject; andthe physiological status indicator is configured to detect a first physiological condition as distinguishable from at least one second physiological condition, wherein the first and second physiological conditions are both capable of affecting the physiological impedances. 3. The apparatus of claim 2, wherein the first and second physiological conditions include any two of the following: (1) vascular volume status; (2) vascular engorgement status; (3) hematocrit status; (4) blood conductivity status (5) extravascular lung water status; and (6) implantable medical device (IMD) pocket fluid status. 4. The apparatus of claim 1, wherein the physiological status indicator obtained at least in part by performing a static or dynamic vector comparison of the first multidimensional vector to the second multidimensional vector space or vector indicates congestive heart failure (CHF) compensation or decompensation status, and wherein the processor circuit is configured to provide the physiological status indicator to a user or to an automated process. 5. The apparatus of claim 1, wherein the processor circuit is configured to provide a therapy ti... | Cardiac Pacemakers, Inc. | A61B005/053
US08761854 | B2 | 2014-06-24 | Method for respiration rate and blood pressure alarm management | 2013-07-09 | Embodiments of the present disclosure relate to display features that facilitate observation of monitored physiological data. According to certain embodiments, a monitoring system may include a monitor capable of receiving data related to the physiological parameters and storing data related to the parameters. The monitor may include a microprocessor configured to determine a blood pressure baseline from the data and to establish an alarm sensitivity for blood pressure based on the blood pressure baseline. The alarm sensitivity may comprise a first tier, a second tier, a third tier, and a fourth tier, and each tier may correspond to a blood pressure range. The alarm sensitivity may relate to an acceptable percent shift of the blood pressure from the blood pressure baseline, and the acceptable percent shift for at least one of the tiers is different from the acceptable percent shift of another one of the tiers. | 1. A method, comprising: receiving an input from a sensor relating to one or more physiological parameters;determining a blood pressure baseline from the input; andestablishing an alarm sensitivity for blood pressure based on the blood pressure baseline, wherein the alarm sensitivity comprises a first tier corresponding to a normal blood pressure range, a second tier corresponding to a pre-hypertensive blood pressure range, a third tier corresponding to a stage 1 high blood pressure range, and a fourth tier corresponding to a stage 2 high blood pressure range, wherein the alarm sensitivity relates to an acceptable percent shift of the blood pressure from the blood pressure baseline that if exceeded triggers an alarm, and the acceptable percent shift for at least one of the tiers is different from the acceptable percent shift of another one of the tiers. 2. The method of claim 1, comprising: determining a blood pressure from the input; andmeasuring a percent shift of the blood pressure from the blood pressure baseline. 3. The method of claim 2, wherein the input is a pulse oximetry signal and determining the blood pressure comprises deriving a differential pulse transit time from the pulse oximetry signal. 4. The method of claim 2, comprising triggering the alarm if the percent shift exceeds the established alarm sensitivity. 5. The method of claim 2, comprising triggering the alarm if the percent shift exceeds the established alarm sensitivity for a predetermined amount of time. 6. The method of claim 1, wherein the alarm sensitivity is selected based on which blood pressure range encompasses the blood pressure baseline. 7. The method of claim 1, wherein the normal blood pressure range comprises a systolic blood pressure no greater than 119 mmHg and a diastolic blood pressure no greater than 80 mmHg. 8. The method of claim 1, comprising triggering the alarm when the blood pressure is within the normal blood pressure range. 9. A monitoring system, comprising: a sensor configured to sense patient physiological parameters; anda monitor configured to receive an input from the sensor related to the patient physiological parameters, the monitor comprising: one or more processors configured to:determine a blood pressure baseline from the input; andestablish an alarm sensitivity based on the blood pressure baseline, wherein the alarm sensitivity comprises at least one tier corresponding to a normal blood pressure range and at least one tier corresponding to a high blood pressure range, and the alarm sensitivity is selected based on which blood pressure range encompasses the blood pressure baseline, wherein the alarm sensitivity relates to an acceptable percent shift of the blood pressure from the blood pressure baseline that if exceeded triggers an alarm, and the acceptable percent shift for the at least one tier corresponding to the normal blood pressure range is different from the acceptable percent shift of the at least one tier corresponding ... | Coviden LP | A61B005/00
US08744553 | B2 | 2014-06-03 | Real-time radiation treatment planning system | 2012-09-24 | The invention relates to a real time radiation treatment planning system for use in effecting radiation therapy of a pre-selected anatomical portion of an animal body using hollow needles. According to embodiments of the invention, the system may include a processing means processing means-configured to perform a three-dimensional imaging algorithm and a three-dimensional image segmentation algorithm, with respect to one or more specific organs within the pre-selected anatomical portion and with respect to the needles, for converting the image data obtained with an imaging means into a three-dimensional image of the anatomical portion, using at least one single or multi-objective anatomy-based genetic optimization algorithm. For pre-planning or virtual simulation purposes, the processing means is arranged to determine in real time the optimal number and position of at least one of the needles, positions of energy emitting sources within the needles, and the dwell times of the energy emitting sources at the positions. For post-planning purposes, the processing means is arranged to determine, based on three-dimensional image information, in real time the real needle positions and the dwell times of the energy emitting sources for the positions. | 1. A radiation treatment planning system for use in effecting radiation therapy of a pre-selected anatomical portion of an animal body, comprising: an imaging device configured to generate image data corresponding to the anatomical portion;a positioning device configured to position the imaging device within the pre-selected anatomical portion, wherein the positioning device includes a template;a radiation delivery device configured to deliver at least one energy emitting source through at least one of a plurality of hollow needles inserted into the anatomical portion with the guidance of the template;a processor configured to generate a radiation treatment plan for effecting the radiation therapy, wherein the processor is configured to;convert the image data into a three-dimensional image of the anatomical portion;designate multiple sampling points in the three-dimensional image;calculate a radiation dose distribution for at least one sampling point, based on at least one of an actual number and position of at least one of the plurality of hollow needles, an actual position of the at least one energy emitting source within the at least one of the plurality of hollow needles, or an actual dwell time of the at least one energy emitting source at the position; anddetermine, based on at least one solution to an objective function, a radiation treatment plan reflecting a radiation dose via the at least one of the plurality of hollow needles, wherein a number of operations for calculating the at least one solution is independent of the number of sampling points. 2. The radiation treatment planning system of claim 1, wherein the radiation delivery device is configured to control the position of the at least one energy emitting source relative to each of the plurality of hollow needles. 3. The radiation treatment planning system of claim 1, wherein the template includes a plurality of holes in a grid configuration. 4. The radiation treatment planning system of claim 1, wherein the template includes a guiding tube for guiding the plurality of hollow needles. 5. The radiation treatment planning system of claim 1, wherein the processor is further configured to generate multiple solutions of calculated radiation dose distributions for different sampling points based on the objective function. 6. The radiation treatment planning system of claim 1, wherein the sampling points are distributed at points outside of the plurality of hollow needles and on contours of the anatomical portion in the three dimensional image. 7. The radiation treatment planning system of claim 1, wherein the processor is further configured to estimate the radiation dose distribution for the anatomical portion based on the calculated radiation dose distribution for the at least one sampling point, and calculate at least one solution to the objective function based on the estimated radiation dose distribution for the anatomical portion so that the number of operations for calculati... | Nucletron Operations B.V. | A61B005/05
US08740802 | B2 | 2014-06-03 | Body-worn system for measuring continuous non-invasive blood pressure (cNIBP) | 2009-12-30 | The present invention provides a technique for continuous measurement of blood pressure based on pulse transit time and which does not require any external calibration. This technique, referred to herein as the ‘Composite Method’, is carried out with a body-worn monitor that measures blood pressure and other vital signs, and wirelessly transmits them to a remote monitor. A network of body-worn sensors, typically placed on the patient's right arm and chest, connect to the body-worn monitor and measure time-dependent ECG, PPG, accelerometer, and pressure waveforms. The disposable sensors can include a cuff that features an inflatable bladder coupled to a pressure sensor, three or more electrical sensors (e.g. electrodes), three or more accelerometers, a temperature sensor, and an optical sensor (e.g., a light source and photodiode) attached to the patient's thumb. | 1. A system for measuring a blood pressure value from a patient, comprising: (a) a first sensor configured to generate a first time-dependent waveform indicative of one or more contractile properties of the patient's heart;(b) a second sensor configured to generate a second time-dependent waveform indicative of one or more contractile properties of the patient's heart;(c) a third sensor comprising an inflatable cuff configured to attach to the patient's arm, a pneumatic system configured to inflate and deflate the inflatable cuff, a pressure sensor, an analog-to-digital converter, a first microprocessor, a first serial transceiver, and a battery, the third sensor configured to generate a third time-dependent waveform indicative of pressure measured by the pressure sensor during inflation of the cuff, wherein heartbeat-induced pulses are indicated in the third time dependent waveform by variations in the measured pressure; and(d) a processing component configured to be worn on the patient's body and comprising a second microprocessor and a second serial transceiver, the processing component programmed to: (i) communicate through a cable worn on the patient's body with a third microprocessor and third serial transceiver comprised by the first sensor to receive a digitized version of the first time-dependent waveform;(ii) communicate with the first microprocessor and first serial transceiver comprised by the third sensor to receive a digitized version of the third time-dependent waveform;(iii) calculate a pulse transit time (PTT) calculated using a time difference between time-dependent features in digitized versions of the first and second time-dependent waveforms;(iv) receive the third time-dependent waveform and calculate therefrom systolicindex (SYSindex), diastolicindex (DIAindex), and mean arterial blood pressureindex (MAPindex) calibration values and a patient-specific slope value (m) relating pulse transit time to mean arterial blood pressure, the calibration values determined from a digitized version of the third time-dependent waveform; and(v) calculate systolic and diastolic ratios (RSYS and RDIA) according to the following equations: RSYS=SYSindex/MAPindex RDIA=DIAindex/MAPindex; andcalculate continuous systolic, diastolic, and mean arterial blood pressures from the pulse transit time, the calibration values, the systolic and diastolic ratios, and the patient-specific slope value. 2. The system of claim 1, wherein the first sensor is an ECG sensor. 3. The system of claim 2, wherein the first time-dependent waveform is an ECG waveform. 4. The system of claim 2, wherein the second sensor is an optical sensor. 5. The system of claim 4, wherein the second time-dependent waveform is a PPG waveform. 6. The system of claim 5, wherein the optical sensor is configured to be worn around the patient's finger. 7. The system of claim 6, wherein the optical sensor is configured to be worn around the patient's thumb. 8. The system of claim 5, wh... | Sotera Wireless, Inc. | A61B005/021 A61B005/0295 A61B005/0402
US08747315 | B2 | 2014-06-10 | Signal processing for continuous analyte sensor | 2009-09-23 | Systems and methods for dynamically and intelligently estimating analyte data from a continuous analyte sensor, including receiving a data stream, selecting one of a plurality of algorithms, and employing the selected algorithm to estimate analyte values. Additional data processing includes evaluating the selected estimative algorithms, analyzing a variation of the estimated analyte values based on statistical, clinical, or physiological parameters, comparing the estimated analyte values with corresponding measure analyte values, and providing output to a user. Estimation can be used to compensate for time lag, match sensor data with corresponding reference data, warn of upcoming clinical risk, replace erroneous sensor data signals, and provide more timely analyte information encourage proactive behavior and preempt clinical risk. | 1. A method for estimating an analyte value from a continuous analyte sensor, the method comprising: receiving a data stream from the continuous analyte sensor for a first time period, the data stream indicative of a measured analyte concentration of the host over the first time period;estimating, using a processor module, at least one analyte value for a second time period based on the data stream, wherein the step of estimating at least one analyte value comprises selecting an algorithm from a plurality of algorithms based at least in part on an analysis of a rate of change of the measured analyte concentration; andproviding output based on the estimated at least one analyte value. 2. The method of claim 1, the step of selecting an algorithm is additionally based on one or more of an analyte concentration, an acceleration, and an individual historical pattern of the data stream. 3. The method of claim 1, wherein the step of selecting an algorithm comprises employing a plurality of algorithms on the data stream and determining which of the plurality of algorithms best correlates with the data stream. 4. The method of claim 1, wherein the plurality of algorithms comprise an algorithm selected from the group consisting of polynomial regression, autoregressive algorithms, Fourier transform, Wavelet transform, neural network-based mapping, fuzzy logic based pattern matching, and Genetic-Algorithms based pattern matching. 5. The method of claim 1, wherein the step of selecting an algorithm further comprises applying a physiological boundary to the selected algorithm. 6. The method of claim 1, further comprising a step of evaluating a selected algorithm by applying an evaluation function prior to employing the selected algorithm to estimate the analyte value, wherein the evaluation function is selected from the group consisting of a data association function, a curvature formula, and a physiological boundary. 7. The method of claim 1, wherein the second time period is a future time period. 8. A system for estimating an analyte value from a continuous analyte sensor, the system comprising: an input module operatively connected to the continuous analyte sensor that receives a data stream for a first time period, the data stream indicative of a measured analyte concentration of the host over the first time period; anda processor module comprising programming configured to select an algorithm from a plurality of algorithms based on an analysis of an individual historical pattern of the data stream, estimate at least one analyte value using the selected algorithm, and initiate output based on the estimated at least one analyte value. 9. The system of claim 8, wherein the programming configured to select an algorithm from a plurality of algorithms selects the algorithm additionally based on one or more of an analyte concentration, a rate of change, and an acceleration of the data stream. 10. The system of claim 8, wherein the programming configured... | DexCom. Inc. | A61B005/00 A61B005/145
US08740804 | B2 | 2014-06-03 | Blood pressure measuring cuff, blood pressure measuring apparatus, blood pressure measuring method, cuff, and cuff manufacturing method | 2008-01-18 | Provided are a blood pressure measuring apparatus capable of effectively eliminating the influence which the volume change in an upstream portion of an occluding cuff has on a pulse wave detection cuff in an oscillometric double-cuff system, increasing the S/N ratio of systolic blood pressure detection, and accurately measuring the blood pressure with an inexpensive arrangement, a cuff, and a blood pressure measuring method. The apparatus includes a first pipe (106) connected to an occluding air bag (108) and sub air bag (109). The first pipe is connected to the sub air bag, and the sub air bag is connected to the occluding air bag via an entirely foldable rod shape member (111) capable of maintaining a hollow portion. The sub air bag is laid over the occluding air bag by folding a middle pipe. | 1. A method of manufacturing a cuff including: providing a cuff member configured to be attached to and detached from a blood pressure measurement portion,laying an occluding air bag inside the cuff member such that the occluding air bag compresses the whole blood pressure measurement portion,laying a sub air bag on the occluding air bag and forming the sub air bag with a width which is shorter than a width of the occluding air bag in order to compress a side of the blood pressure measurement portion which is close to a heart, andlaying a pulse wave detection air bag on the occluding air bag, such that the pulse wave detection air bag compresses a downstream side of a blood vessel in the blood pressure measurement portion, and detects a pulse wave generated by a heart beat generated downstream of the cuff,inserting a rod shape member which elastically deforms to be entirely foldable in a communicating portion between the sub air bag and the occluding air bag, thereby allowing the occluding air bag and the sub air bag to communicate with each other even when the sub air bag is folded into the occluding air bag at 180 degrees while folding the rod shape member at the same time,providing the occluding air bag and the sub air bag such that, when the occluding air bag and the sub air bag are pressurized after being attached to an upper arm, the occluding air bag laid inside the cuff member is expanded after the sub air bag is expanded,preparing the sub air bag and the occluding air bag as an integrally molded closed bag such that, when one of the sub air bag or the occluding air bag is folded into the other air bag, the rod shape member is also folded at the same time, andproviding an interrupting device between the sub air bag and the occluding air bag. 2. A method of manufacturing a cuff including a cuff member configured to be attached to and detached from a blood pressure measurement portion, said method comprising: forming a connecting sub air bag and an occluding air bag by using two soft sheet materials to be integrated and integrally forming by welding the entire peripheral edges such that the connection is a communicating channel between the sub air bag and occluding bags,inserting a rod shape member which elastically deforms to be entirely foldable in the communicating channel between the sub air bag and the occluding air bag, thereby allowing the occluding air bag and the sub air bag to communicate with each other even when folded by the rod shape member,laying the occluding air bag inside the cuff member such that the occluding air bag compresses the whole blood pressure measurement portion,laying the sub air bag on the occluding air bag by folding the sub air bag onto the occluding air bag such that when the sub air bag is folded onto the occluding air bag, the rod shape member is also folded at the same time,laying a pulse wave detection air bag on the occluding air bag, such that the pulse wave detection air bag compresses a downstream... | Terumo Kabushiki Kaisha | A61B005/02
US08755865 | B2 | 2014-06-17 | System and method to adaptively control contrast-enhanced diagnostic imaging procedure | 2011-05-05 | A system and method are provided for determining individualized scan and injection protocols for contrast-enhanced diagnostic imaging. Taking into account parameters specific to the scan subject, injection-related parameters, and scan parameters, the system and method can determine an optimal timing for a scan sequence to begin, to ensure that the scan sequence coincides with a desired contrast enhancement. Some embodiments further provide for real-time triggering of the scan commencement based on bolus tracking, and can adapt the scan and injection protocols in real-time based on monitored dynamic scan subject parameters and/or actual enhancement values determined from image data. | 1. A non-transitory computer-readable storage medium having a set of instructions stored thereon which, when executed by the computer, causes the computer to: prompt a user to enter patient-specific information for a given scan patient;prompt a user to select a scan type;receive bolus tracking data for the given patient from a timing bolus scan;identify an expected post-delivery peak contrast enhancement period based on the patient-specific information, the scan type, and the bolus tracking data;provide an individualized scan protocol defining a contrast agent delivery, an x-ray dosage, and scan sequence timing, based upon the patient-specific information, the scan type, and the bolus tracking data;perform a single dynamic scan session comprising a first scan sequence to acquire image data and a second scan sequence to acquire image data;wherein, in performing the single dynamic scan session, the instructions further cause the computer to: trigger commencement of the first scan sequence to acquire image data from a region-of-interest (ROI), the first scan sequence based on the individualized scan protocol;reconstruct an image from the acquired image data;update the x-ray dosage to an updated x-ray dosage based on the reconstructed image, the updated x-ray dosage comprising a maximum x-ray dosage to be applied during the single dynamic scan session and coincides with a post-delivery peak contrast enhancement period; andtrigger commencement of the second scan sequence to acquire image data from the ROI, the second scan sequence based on the updated x-ray dosage;wherein, in updating the x-ray dosage to an updated x-ray dosage, the instructions further cause the computer to: determine a present enhancement value of a contrast agent based on the reconstructed image;determine if the present enhancement value of the contrast agent has reached or will reach the expected post-delivery peak contrast enhancement period sooner or later than expected;if the present enhancement value of the contrast agent has reached or will reach the expected post-delivery peak contrast enhancement period sooner or later than expected, then adjust the x-ray dosage to the updated x-ray dosage; andif the present enhancement value of the contrast agent has reached the expected post-delivery peak contrast enhancement period at an expected time, then the updated x-ray dosage is the same as the x-ray dosage. 2. The computer-readable storage medium of claim 1 wherein the set of instructions further causes the computer to receive the bolus tracking data as the bolus travels through the given patient. 3. The computer-readable storage medium of claim 2 wherein the set of instructions further causes the computer to trigger commencement of the first scan sequence based upon the bolus tracking data. 4. The computer-readable storage medium of claim 1 wherein the set of instructions further causes the computer to display default contrast agent parameters to a user after entry of the pati... | General Electric Company | A61B006/00 A61B005/00 A61B005/055 A61B008/08 A61B006/03 A61B008/00
US08762172 | B2 | 2014-06-24 | Verification technique for patient diagnosis and treatment | 2006-10-12 | Exemplary embodiments provide a verification technique that facilitates administration of a health-related procedure to an intended recipient patient or group of patients. An interface template may be configured to establish verifiable matching engagement between the patient and various types of objects used to administer the health-related procedure. | 1. A system comprising: circuitry configured to confirm physical engagement of at least one secondary interface template with at least one primary interface template that at least includes one or more surface shape attributes;circuitry configured to identify at least one patient based at least partly on the one or more surface shape attributes of the at least one primary interface template, at least partly in response to the circuitry configured to confirm physical engagement of the at least one secondary interface template with the at least one primary interface template; andcircuitry configured to write health-related data to at least one portion of at least one patient data record associated with the at least one patient, at least partly in response to the circuitry configured to confirm physical engagement of the at least one secondary interface template with the at least one primary interface template. 2. The system of claim 1, wherein the circuitry configured to confirm physical engagement of at least one secondary interface template with at least one primary interface template that at least includes one or more surface shape attributes comprises: circuitry configured to confirm physical engagement of at least one secondary interface template with at least one primary interface template that at least includes one or more surface shape attributes that at least serve as one or more identifiers for one or more health-related issues. 3. The system of claim 1, wherein the circuitry configured to confirm physical engagement of at least one secondary interface template with at least one primary interface template that at least includes one or more surface shape attributes comprises: circuitry configured to confirm physical engagement of at least one secondary interface template with at least one primary interface template that at least includes one or more surface shape attributes that at least serve as one or more identifiers for one or more procedures. 4. The system of claim 1, wherein the circuitry configured to confirm physical engagement of at least one secondary interface template with at least one primary interface template that at least includes one or more surface shape attributes comprises: circuitry configured to confirm physical engagement of at least one secondary interface template with at least one primary interface template that at least includes one or more surface shape attributes that at least serve as one or more identifiers for one or more groups. 5. The system of claim 1, wherein the circuitry configured to confirm physical engagement of at least one secondary interface template with at least one primary interface template that at least includes one or more surface shape attributes comprises: circuitry configured to confirm physical engagement of at least one secondary interface template with at least one primary interface template that at least includes one or more physical surface shape attributes. 6. The system of cla... | The Invention Science Fund I, LLC | A61B005/00 G06F019/00 G06Q010/10 G06Q050/22
US08971990 | B2 | 2015-03-03 | Systems and methods for nonlinear elastography | 2012-12-21 | Nonlinear elastography systems and methods are provided. The elastography system includes a data acquisition module, such as an imaging device, and associated system control circuitry. The data acquisition module is configured to acquire various data, such as displacement and/or force data, from a material. A nonlinear transfer function is applied to the acquired data to generate information about the material's stiffness. In one implementation, a map representative of the material's stiffness is generated. | 1. A method for elastography, the method comprising: applying a displacement to a surface of a volume of a tissue;measuring a resulting reactive force on the surface or within the volume of the tissue;generating a nonlinear transfer function based on a relationship between the applied displacement and measured resulting reactive force, wherein the nonlinear transfer function has a slope that decreases between a relatively low value of strain and a higher value of strain; andapplying the nonlinear transfer function to a map indicative of strain within the volume of the tissue to generate a modulus map providing information about regions of different stiffness within the volume of the tissue. 2. The method of claim 1, wherein the displacement is applied and the resulting reactive force is measured using an ultrasound system. 3. The method of claim 1, wherein the displacement is applied and the resulting reactive force is measured using a model of the tissue. 4. The method of claim 1, further comprising storing the nonlinear transfer function in a memory and accessing the nonlinear transfer function from the memory for application to the map indicative of strain within the volume of the tissue. 5. The method of claim 4, comprising classifying, within the memory, the nonlinear transfer function with respect to a tissue type to facilitate selection of the nonlinear transfer function from a plurality of stored nonlinear transfer functions for application to the map indicative of strain within the volume of the tissue. 6. The method of claim 1, further comprising storing the nonlinear transfer function in a memory and classifying the nonlinear transfer function based on one or more characteristics of the nonlinear transfer function. 7. A system configured to determine mechanical properties of a material having regions of different stiffness, the system comprising: an imaging system configured to acquire displacement field data for a volume of the material;a circuit configured to access one or more nonlinear transfer functions, wherein the one or more nonlinear transfer functions have a generally downward concave shape; anda processor configured to apply at least one nonlinear transfer function to the acquired displacement field data to generate a modulus map that provides information about the regions of different stiffness within the volume of the material. 8. The system of claim 7, wherein the imaging system comprises an ultrasound system. 9. The system of claim 7, wherein the imaging system comprises a magnetic resonance imaging system. 10. The system of claim 7, wherein the nonlinear transfer functions are based on a stress-strain relationship of the material. 11. The system of claim 7, further comprising a memory storing the one or more nonlinear transfer functions for access by the circuit. 12. The system of claim 11, wherein each of the one or more stored nonlinear transfer functions are classified based on one or more characteristics ... | General Electric Company | A61B005/055 A61B008/08 G01R033/563 A61B005/00 A61B006/00 A61B008/00
US08740794 | B2 | 2014-06-03 | Method and apparatus for assessing or detecting brain injury and neurological disorders | 2011-10-21 | A method and apparatus is provided for diagnosing, assessing, or detecting brain injury and/or a neurological disorder of a subject. Objects are presented to the subject over a range of locations within the subject's workspace such that the subject can interact with at least some of the presented objects using either the right or left limb, or portion thereof, of a pair of limbs. Position data and/or motion data and/or kinetic data of the left and right limbs or portions thereof with respect to a presented object are obtained, and a data set is acquired for a plurality of presented objects. The acquired data set provides information about brain injury and/or a neurological disorder in the subject. | 1. A method for diagnosing, assessing, or detecting brain injury and/or a neurological disorder of a subject, comprising: presenting objects to the subject within the subject's workspace such that the subject can choose to interact with the presented objects using either the right or left limb, or portion thereof, of a pair of limbs;using data acquisition apparatus to obtain position data and/or motion data and/or kinetic data of the left and right limbs or portions thereof with respect to a presented object;constructing a data set from the obtained data for a plurality of presented objects; andanalyzing the data set and outputting a result that provides information about condition of the brain and/or neurological status in the subject;wherein analyzing comprises determining from the position data and/or motion data and/or kinetic data whether the left limb or right limb was used with respect to a presented object, and repeating the determining for a plurality of presented objects to produce the acquired data set;wherein presenting objects includes presenting objects to the subject within the subject's workspace such that two or more objects are in the subject's workspace simultaneously; orwherein a next object is presented to the subject before the subject can move the right or left limb, or portion thereof, to a selected position after interacting with a previous object. 2. The method of claim 1, wherein determining includes: relating location of a presented object within the subject's workspace to the location of the left limb or right limb that was used to interact with the presented object; andrepeating the relating for a plurality of presented objects to produce the acquired data set. 3. The method of claim 1, further comprising: recording one or more autonomic functions of the subject with respect to a presented object; andrepeating the recording for a plurality of presented objects;wherein data for the one or more autonomic functions together with the acquired data set provide information about brain injury and/or neurological disorder in the subject. 4. The method of claim 3, wherein the one or more autonomic functions are selected from heart rate and blood pressure. 5. The method of claim 1, further comprising: presenting the objects to the subject using virtual reality or augmented reality;whereby the virtual reality or augmented reality is two-dimensional or three-dimensional. 6. The method of claim 1, wherein: the data acquisition apparatus comprises a mechanical linkage;wherein the subject's left and right limbs or portions thereof are in contact with the mechanical linkage. 7. The method of claim 6, wherein the mechanical linkage is adapted to be held with the left and right limbs or portions thereof. 8. The method of claim 6, wherein the mechanical linkage is adapted to be attached to left and right limbs or portions thereof. 9. The method of claim 1, wherein: the data acquisition apparatus comprises wired or wireless sens... | Queens' University at Kingston | A61B005/00 G06F019/00 A61B005/11
US09149237 | B2 | 2015-10-06 | System and method for evaluating a patient status for use in heart failure assessment | 2013-12-23 | A system and method for evaluating a patient status from sampled physiometry for use in heart failure assessment is presented. Physiological measures, including at least one of direct measures regularly recorded on a substantially continuous basis by a medical device and measures derived from the direct measures are stored. At least one of those of the physiological measures, which relate to a same type of physiometry, and those of the physiological measures, which relate to a different type of physiometry are sampled. A status is determined for a patient through analysis of those sampled measures assembled from a plurality of recordation points. The sampled measures are evaluated. Trends that are indicated by the patient status, including one of a status quo and a change, which might affect cardiac performance of the patient, are identified. Each trend is compared to worsening heart failure indications to generate a notification of parameter violations. | 1. A system for evaluating a patient status for use in heart failure assessment, comprising: an implantable medical device configured to provide medical interventions and collect patient data on a long-term, daily basis, wherein the patient data comprises the type of medical interventions made and the relative success of any medical interventions made, wherein the implantable medical device is further configured to store a collected measures set containing the patient data;a database having a comparison measures set containing comparison data;an analysis module configured to receive the collected measures set and the comparison measures set and compare the collected measures set to the comparison measures set to generate a status indicator for the patient data, wherein the comparison measures set is based on at least one patient characteristic in the group consisting of: age, geographic region, and gender; anda feedback module to provide notification of a potential medical concern based on the patient status indicator. 2. The system of claim 1, wherein the comparison data comprises averaged measures. 3. The system of claim 1, further comprising a collection client and a network server, wherein the collection client is configured to: be communicatively interposed between the implantable medical device and a communication link, retrieve the collected measures set from the implantable medical device, and download the collected measures set into the network server over the communications link. 4. The system of claim 1, wherein the medical interventions of the implantable medical device comprise cardiac pacing and defibrillation. 5. The system of claim 4, wherein the patient data further comprises the number of medical interventions made. 6. The system of claim 1, wherein the feedback module is further configured to provide tiered notifications comprising: at a first level, an interpretation of the patient status;at a second level, a notification of potential medical concern based on the patient status;at a third level, a notification of potential medical concern based on the patient status to medical personnel; andat a fourth level, a set of reprogramming instructions based on the patient status to an implantable medical device. 7. The system of claim 1, wherein the implantable medical device comprises a battery and is configured to store data comprising battery status, and wherein the feedback module is configured to provide notification of the battery status. 8. The system of claim 1, further comprising a feedback scheme comprising tiered feedback defining a plurality of levels of patient involvement and medical care intervention, wherein the feedback module is further configured to provide the notification consistent with a particular level of patient involvement and medical care intervention from the plurality of levels of patient involvement and medical care intervention. 9. A method for evaluating a patient status for use in heart failu... | Cardiac Pacemakers, Inc. | A61N001/362 A61B005/00 A61N001/39 A61N001/372 A61B005/02 A61B005/0205 G06F019/00 G06Q050/24 A61B005/021 A61B005/11 A61B007/02 A61B005/0215 A61B005/0432 A61B005/145 A61B005/08
US09119588 | B2 | 2015-09-01 | Opacity technology | 2014-02-25 | A catheter device comprising a chamber containing an opacity enhancing substance is disclosed. The opacity enhancing substance is in a dried or semi-dried form within the chamber of the device. Release of a liquid into the chamber suspends the substance and forms an opacity enhancing solution that is released into the lumen of the device in order to enhance the opacity of the device for imaging. | 1. A catheter device comprising an elongated catheter body having a proximal end and distal end and a conduit within the catheter body; and a mixing chamber at the proximal end of the catheter body; wherein the mixing chamber has a first port for receiving a liquid and a second port in fluid communication with the conduit, wherein the mixing chamber further comprises an opacity enhancing substance prior to introduction of a liquid through the first port, or further comprises a third port adapted to receive the opacity enhancing substance prior to introduction of a liquid through the first port, andwherein the opacity enhancing substance is disposed in the mixing chamber or in a structure configured for placement in the mixing chamber via the third port so that the opacity enhancing substance in the mixing chamber can become suspended, dissolved or diluted with a liquid received from the first port to form an opacity enhancing liquid, wherein the opacity enhancing substance is adhered to the inner surface of the chamber or wherein the structure is a packet or removable and replaceable cartridge. 2. The catheter device of claim 1, wherein the opacity enhancing substance is in a dried, semidried or liquid form. 3. The catheter device of claim 1, wherein the mixing chamber further comprises a membrane or screen that separate the mixing chamber into two or more sections. 4. The catheter device of claim 1, wherein the catheter device further comprises a balloon at the distal end, wherein the balloon is in fluid communication with the mixing chamber through the conduit. 5. The catheter device of claim 1, wherein the mixing chamber is configured to create a turbulent flow to mix the opacity enhancing substance with the liquid. 6. The catheter device of claim 1, wherein the opacity enhancing substance is selected from the group consisting of iodine compounds, barium sulfate, barium iridium, iron particles, tungsten, fluorescent dyes, gadolinium, and microbubbles. 7. The catheter device of claim 6, wherein the ionic iodine compound is selected from the group consisting of diatrizoic acid, metrizoic acid, ioglicic acid, or salts thereof. 8. The catheter device of claim 6, wherein the non-ionic iodine compound is selected from the group consisting of iopadimol, iohexol, ioxilan, iopromide, and iodixanol. 9. The catheter device of claim 1, wherein the catheter is selected from the group consisting of balloon catheters, vascular catheters, cardiac catheters, arterial catheters, venous catheters, neurovascular catheters, intestinal catheters, esophageal catheters, urinary catheters, and Foley catheters. 10. The catheter device of claim 1, wherein the catheter device further comprises a stent at the distal end of the catheter body. 11. The catheter device of claim 3, wherein the membrane or screen has pores or openings that are sufficiently small to prevent dried, semi-dried or gel opacity substance from passing through the membrane or screen. 12. The... | QUALIMED INNOVATIVE MEDIZINPRODUKTE GMBH | A61B005/06 A61M005/00 A61B006/00 A61M025/01 A61M025/10 A61M039/22 A61B019/00 A61M025/00 A61K049/00 A61K049/04 A61K049/06 A61K049/22
US09492115 | B2 | 2016-11-15 | Sensored prosthetic component and method | 2014-02-17 | A prosthetic component suitable for long-term implantation is provided. The prosthetic component includes electronic circuitry and sensors to measure a parameter of the muscular-skeletal system. The prosthetic component comprises a first structure having at least one support surface, a second structure having at least one feature configured to couple to bone. The electronic circuitry and sensors are hermetically sealed within the prosthetic component. Sensors can be used to monitor synovial fluid in proximity to the joint to determine joint health. The prosthetic component can include a temperature sensor, a pH sensor, and an optical sensor. The temperature, pH, color, and turbidity of the synovial fluid can be correlated to a variety of joint conditions. Measurements over time can be analyzed for trends. The temperature, pH, color, and tubidity can be calibrated for the patient. The measurements are compared against this patient reference. | 1. A prosthetic component comprising: a temperature sensor configured to couple to synovial fluid in proximity to the prosthetic component;at least one photo-diode configured to measure a region outside the prosthetic component; andelectronic circuitry coupled to the temperature sensor and the at least one photo-diode wherein the electronic circuitry is housed in the prosthetic component, wherein the temperature sensor is configured to measure synovial fluid temperature, wherein the at least one photo-diode is configured to monitor synovial fluid, wherein the electronic circuitry controls a measurement process and transmits measurement data to a computer and wherein the measurement data from the temperature sensor and the at least one photo-diode is used to determine a presence of an infection. 2. The prosthetic component of claim 1 further including a pH sensor coupled to the electronic circuitry wherein the pH sensor is configured to measure a pH of the synovial fluid. 3. The prosthetic component of claim 2 wherein at least one sensor in the prosthetic component is shielded to reduce parasitic coupling. 4. The prosthetic component of claim 1 wherein the prosthetic component includes a transmissive region, wherein the transmissive region of the prosthetic component is between the photo-diode and the synovial fluid, and wherein the transmissive region is transmissive to light. 5. The prosthetic component of claim 1 wherein the prosthetic component includes a transmissive region and wherein the transmissive region is transmissive to radio frequency signals to support transmission of the measurement data. 6. The prosthetic component of claim 1 further including at least one load sensor to measure a load applied by a musculoskeletal system to the prosthetic component. 7. The prosthetic component of claim 1 further including at least one light emitting diode coupled to the electronic circuitry and wherein the light emitting diode is configured to illuminate the synovial fluid for detection by the photo-diode. 8. The prosthetic component of claim 7 wherein the photo-diode is configured to measure turbidity of the synovial fluid. 9. The prosthetic component of claim 7 wherein the photo-diode is configured to measure color of the synovial fluid. 10. A prosthetic component comprising: a temperature sensor configured to couple to synovial fluid in proximity to the prosthetic component;at least one load sensor configured to measure a load applied by the musculoskeletal system to the prosthetic component;at least one photo-diode configured to measure a region outside the prosthetic component in support of detecting synovial fluid color; andelectronic circuitry coupled to the temperature sensor, at least one load-sensor, and the at least one photo-diode where the electronic circuitry is housed in the prosthetic component, where the electronic circuitry is configured to control a measurement process and transmit measurement data to a computer, where ... | ORTHOSENSOR INC. | A61B005/22 A63B021/00 A63B023/16 G01L003/24 G01L005/00 A61B005/00 A61B005/01
US09814438 | B2 | 2017-11-14 | Methods and apparatus for performing dynamic respiratory classification and tracking | 2013-06-18 | A method for performing dynamic classification of a breathing session is disclosed. The method comprises capturing breathing sounds of a subject using a microphone. Further, it comprises recognizing a plurality of breath cycles and a plurality of breath phases within each of the plurality of breath cycles from the breathing sounds. It also comprises detecting characteristics regarding the plurality of breath cycles and the plurality of breath phases. Finally, it comprises extracting metrics concerning a breath pattern quality of the subject using the detected characteristics. | 1. A method for performing acoustic dynamic classification of a breathing session using a processor coupled to a memory, said method comprising: capturing breathing sounds of a subject using a microphone;processing said breathing sounds to generate an audio respiratory signal;recognizing a plurality of breath cycles and a plurality of breath phases within each of said plurality of breath cycles from said audio respiratory signal;detecting characteristics regarding said plurality of breath cycles and said plurality of breath phases; andextracting and outputting metrics concerning a breath pattern quality of said subject using said characteristics wherein said metrics are selected from a group consisting of: respiratory rate; depth; tension; nasal wheeze; tracheal wheeze; pre-apnea; apnea; ramp; flow; variability; and inhale/exhale ratio;wherein said recognizing comprises: obtaining a first audio envelope by filtering an audio respiratory signal, wherein said obtaining comprises calculating a spectral centroid of each block of said audio respiratory signal and filtering said audio respiratory signal with a low pass filter tuned to a minimum value of said spectral centroid;classifying lobes of said first audio envelope into a plurality of classes; anddefining said plurality of breath cycles and said plurality of breath phases using timestamps obtained from said classifying. 2. The method of claim 1, wherein each breath phase within said plurality of breath phases is selected from a group consisting of: inhale; transition; exhale and rest. 3. The method of claim 1, wherein each class within said plurality of classes is selected from a group consisting of: inhalations; exhalations; rest periods. 4. The method of claim 1, wherein said classifying comprises: calculating a second audio envelope using a window, wherein said window has a size set according to a respiratory rate;normalizing said second audio envelope;detecting peaks of said second audio envelope;determining a start timestamp and an end timestamp of each breath cycle using said peaks; andcalculating a low threshold and a high threshold by using a moving average filter on said second audio envelope, wherein said low threshold detects signal presence, and further wherein said high threshold discriminates between inhalation and exhalation events. 5. The method of claim 4, wherein calculating said respiratory rate comprises: calculating an auto-correlation function (ACF) of said first audio envelope; anddetermining a peak of said ACF; andusing said peak to determine said respiratory rate. 6. The method of claim 5, wherein said respiratory rate is used to determine a ventilatory threshold wherein said ventilatory threshold occurs when a rate of change of said respiratory rate is greatest. 7. The method of claim 1, wherein said characteristics are selected from a group consisting of: inhale duration, pause duration, exhale duration, rest duration, a wheeze source, a wheeze type, a cough type... | BREATH RESEARCH, INC. | A61B007/00 A61B007/04 A61B005/08 A61B005/00
US09400317 | B2 | 2016-07-26 | MR scan selection for PET attenuation correction | 2013-11-27 | A method of attenuation correction for a positron emission tomography (PET) system includes obtaining PET scan data representative of a volume scanned by the PET system, obtaining a plurality of magnetic resonance (MR) scan data sets representative of the volume, each MR scan data set being acquired in a respective time period during acquisition of the PET scan data by the PET system, detecting motion of the volume that occurred during the acquisition of the PET scan data based on an assessment of the plurality of MR scan data sets, the PET scan data, or the plurality of MR scan data sets and the PET scan data, determining attenuation correction data from the plurality of MR scan data sets based on the detected motion for alignment of the attenuation correction data and the PET scan data, and correcting the PET scan data with the attenuation correction data. | 1. A method of attenuation correction for a positron emission tomography (PET) system, the method comprising: obtaining PET scan data representative of a volume scanned by the PET system;obtaining a plurality of magnetic resonance (MR) scan data sets representative of the volume, each MR scan data set being acquired in a respective time period during acquisition of the PET scan data by the PET system;detecting, with a processor, motion of the volume that occurred during the acquisition of the PET scan data based on an assessment of the plurality of MR scan data sets, the PET scan data, or the plurality of MR scan data sets and the PET scan data;determining, with the processor, attenuation correction data from the plurality of MR scan data sets based on the detected motion for alignment of the attenuation correction data and the PET scan data; andcorrecting the PET scan data with the attenuation correction data;wherein detecting the motion comprises: calculating a similarity measurement between each pair of the plurality of MR scan data sets, andcomparing the respective calculated similarity measurements to identify a time period during which the motion occurred; andwherein determining the attenuation correction data comprises: selecting a pair of MR scan data sets of the plurality of MR scan data sets acquired outside of the identified time period, andinterpolating between the pair of MR scan data sets to determine the attenuation correction data. 2. The method of claim 1, wherein determining the attenuation correction data comprises selecting an MR scan data set of the plurality of MR scan data sets acquired outside of the identified time period. 3. The method of claim 1, wherein detecting the motion comprises calculating a similarity measurement for each MR scan data set of the plurality of MR scan data sets. 4. The method of claim 3, wherein: calculating the similarity measurement comprises calculating the similarity measurement for the respective MR scan data set relative to diagnostic MR scan data acquired during the acquisition of the PET scan data by the PET system; anddetermining the attenuation correction data comprises selecting an MR scan data set of the plurality of MR scan data sets most aligned with the diagnostic MR scan data based on the calculated similarity measurements. 5. The method of claim 3, wherein: calculating the similarity measurement comprises calculating the similarity measurement for the respective MR scan data set relative to the PET scan data; anddetermining the attenuation correction data comprises selecting an MR scan data set of the plurality of MR scan data sets most aligned with the PET scan data based on the calculated similarity measurements. 6. The method of claim 3, wherein calculating the similarity measurement comprises computing a normalized mutual information (NMI) measurement. 7. The method of claim 1, wherein detecting the motion comprises partitioning the PET scan data into a plurality of PET ... | Siemens Medical Solutions USA, Inc. Siemens Aktiengesellschaft | G01R033/48 A61B005/055 A61B006/03 A61B005/00 G06T005/00 G06T005/50 A61B006/00
US09526637 | B2 | 2016-12-27 | Wireless endovascular stent-based electrodes | 2012-09-09 | Apparatus and methods are provided for use with a blood vessel of a subject, including a stent (20) configured to be placed in the blood vessel. The stent includes at least first (32), second (34), and third (36) strut portions disposed along the stent. The first and second strut portions are coupled to one another at a first junction (37A) that facilitates bending of the first and second strut portions with respect to one another. The second and third strut portions are coupled to one another at a second junction (37B) that facilitates bending of the second and third strut portions with respect to one another. At least one electrode (22) is disposed on at least an outer surface of the stent. Other applications are also described. | 1. Apparatus for use with a blood vessel of a subject, comprising: a stent configured to be placed in the blood vessel, the stent comprising: a generally cylindrical stent body;a plurality of posts protruding longitudinally from a given end of the stent body;an antenna disposed annularly on the posts, such that the posts separate the antenna from the end of the stent body; andat least one electrode coupled to the given end of the stent body. 2. The apparatus according to claim 1, wherein the at least one electrode comprises a coiled electrode that is coupled to the stent by being placed on one of the posts. 3. The apparatus according to claim 1, wherein a length of each of the posts is greater than 1 mm. 4. The apparatus according to claim 3, wherein the length of each of the posts is greater than 5 mm. 5. The apparatus according to claim 1, wherein a length of each of the posts is less than 20 mm. 6. The apparatus according to claim 5, wherein the length of each of the posts is less than 15 mm. 7. The apparatus according to claim 1, wherein the antenna is configured to receive power by RF energy being transmitted toward the antenna, such as to generate an inductive current through the antenna. 8. The apparatus according to claim 7, wherein the posts are configured, by separating the antenna from the end of the stent body, to reduce a strength of the inductive current that is generated in the stent body, due to a magnetic field that is generated by the inductive current of the antenna. 9. The apparatus according to claim 8, further comprising a control capsule coupled to the stent, wherein the control capsule is configured to be powered using the inductive current of the antenna. 10. The apparatus according to claim 9, wherein the control capsule is configured to drive a current into the blood vessel, via the electrode. 11. The apparatus according to claim 9, wherein the control capsule is configured to receive an electrical parameter of the blood vessel, via the electrode. 12. Apparatus for use with a blood vessel of a subject, comprising: a stent configured to be placed in the blood vessel, the stent comprising: a generally cylindrical stent body;a plurality of posts protruding longitudinally from an end of the stent body; andan antenna disposed annularly on the posts, such that the posts separate the antenna from the end of the stent body,the antenna being configured to receive power by RF energy being transmitted toward the antenna, such as to generate an inductive current through the antenna, andthe posts being configured to provide electrical resistance, such that there is no current from the antenna to the stent body, via the posts. 13. The apparatus according to claim 12, further comprising a control capsule coupled to the stent, wherein the control capsule is configured to be powered using the inductive current of the antenna. 14. The apparatus according to claim 13, further comprising an electrode coupled to the stent, wher... | Enopace Biomedical Ltd. | A61F002/82 A61F002/915 A61N001/375 A61N001/36 A61B005/04 A61N001/05 A61F002/848
US10709341 | B2 | 2020-07-14 | Devices, systems, and methods for pulmonary arterial hypertension (PAH) assessment and treatment | 2013-11-21 | Provided herein are devices, systems, and methods for assessing, treating, and for developing new treatments for pulmonary arterial hypertension (PAH) using pulmonary artery pressure (PAP) values and/or cardiac output (CO) estimates. | 1. A method of evaluating progress of pulmonary arterial hypertension (PAH) in a subject, or an outcome in the subject having PAH, comprising: administering a pharmaceutical agent to the subject;implanting a wireless pressure sensor in a pulmonary artery of the subject;obtaining a pulmonary artery pressure waveform over a cardiac cycle from the wireless pressure sensor;determining one or more pulmonary artery pressure (PAP) values experienced within the pulmonary artery from the pulmonary artery pressure waveform;estimating cardiac output (CO) using one or more of the PAP values experienced within the pulmonary artery over the cardiac cycle;comparing one or more of the PAP values and one or more of the CO estimates to standard PAP and CO values respectively, wherein the standard CO value is based on one or more previously estimated CO values from the subject;using the comparisons of PAP and CO to monitor a PAH progression or outcome in the subject; andchanging at least one of the pharmaceutical agent, dosage or dosing regimen based on the comparison of the PAP and CO. 2. The method of claim 1, wherein the standard PAP value is one or more previously determined PAP values from the subject. 3. The method of claim 1, wherein: a. a decrease in the one or more PAP values compared to the standard PAP value combined with one or more increased or stable CO estimates compared to the standard CO value, orb. one or more stable PAP values compared to the standard PAP value combined with one or more increased CO estimates compared to the CO standard value indicates or predicts improvement of the PAH in the subject. 4. The method of claim 1, wherein: a. a decrease in one or more CO estimates compared to the standard CO value combined with one or more increased or stable PAP values compared to the standard PAP value, orb. an increase in one or more PAP values compared to the standard PAP values combined with a stable or decreased CO value compared to the standard CO value indicates or predicts worsening of the PAH in the subject. 5. The method of claim 1, wherein the pressure sensor lacks percutaneous connections. 6. The method of claim 5, wherein the pressure sensor is energized from an external source. 7. The method of claim 6, wherein the pressure sensor is a passive sensor energized to return pressure readings by an electromagnetic field. 8. The method of claim 1, wherein the pulmonary artery pressure waveform is obtained while the subject is exercising. 9. The method of claim 1, wherein the pulmonary artery pressure waveform is obtained while the subject is asleep. 10. The method of claim 1, further comprising modifying or maintaining the administration of the pharmaceutical agent. 11. The method of claim 10, further comprising maintaining administration of the pharmaceutical agent at its current dosage and or dosing regimen when improvement is indicated. 12. A method for evaluating treatment of a subject having pulmonary arterial hypertension (... | ST. JUDE MEDICAL LUXEMBOURG HOLDINGS II S.A.R.L. | A61B005/02 A61B005/0215 G16H050/20 A61B005/029 A61B005/00 G06F019/00
US09591981 | B2 | 2017-03-14 | Multi-channel ECG measurement | 2012-12-04 | A method for acquiring electrical signals from a living subject, including injecting, via an injection electrode attached to the subject, a known calibration signal to the subject and measuring respective levels of output signals generated at input electrodes attached to the subject in response to the calibration signal. The method further includes deriving respective weighting factors for the input electrodes in response to the respective levels, and applying the respective weighting factors to physiological signals acquired by the input electrodes, so as to generate respective corrected physiological signals. | 1. Apparatus for acquiring electrical signals from a living subject, comprising: an injection electrode adapted to be attached to a surface of a body of the subject;input electrodes adapted to be attached to a surface of a body of the subject; anda processor, which is configured to:inject a known calibration signal to the subject via the injection electrode,acquire the known calibration signal at the input electrodes, the input electrodes being adapted to generate output signals in response to the calibration signals,measure respective levels of output signals generated at the input electrodes in response to the calibration signal,derive respective weighting factors for each input electrode in response to the respective levels using a correction vector comprising a numerical measure of the known calibration signal acquired by each input electrode, andapply the respective weighting factors to physiological signals acquired by the input electrodes, so as to generate respective corrected physiological signals. 2. The apparatus according to claim 1, wherein the input electrodes acquire physiological signals comprising ECG signals. 3. The apparatus according to claim 1, wherein the input electrodes acquire physiological signals comprising induced power line signals generated externally to the subject. 4. The apparatus according to claim 1, wherein the known calibration signal has a preset frequency, and wherein measuring respective levels of the output signals comprises measuring the respective levels at the preset frequency. 5. The apparatus according to claim 1, wherein the respective levels comprise respective amplitude levels generated at the input electrodes, and wherein the respective weighting factors are derived in response to inverse values of the respective amplitude levels. 6. The apparatus according to claim 1, wherein the respective levels comprise respective phase levels generated at the input electrodes, and wherein the respective weighting factors are derived in response to negative values of the respective phase levels. 7. The apparatus according to claim 1, wherein the physiological signals comprise bipolar signals, and wherein the corrected physiological signals comprise corrected bipolar signals. 8. The apparatus according to claim 1, wherein the physiological signals comprise unipolar signals, and wherein the corrected physiological signals comprise corrected unipolar signals. 9. The apparatus according to claim 1, wherein the input electrodes comprise three electrodes respectively attached to a right arm (RA), a left arm (LA), and a left leg (LL) of the subject, and wherein applying the respective weighting factors to the three physiological signals acquired by the three electrodes comprises averaging the three corrected physiological signals generated from the three electrodes to provide a reference signal. | Biosense Webster (Isreal) Ltd. | A61B005/0408 A61B005/00 A61B005/04 A61B005/0402
US20140171766 | A1 | 2014-06-19 | OXIMETRY SENSOR ADJUNCT FOR ROUTINE DIAGNOSTIC SCREENING AND MONITORING | 2012-12-13 | Provided herein is an invention of a disposable adjunct developed to address limitations associated with oximetry sensor use: patient skin irritation and breakdown; compromised or interrupted display of data resulting from ambient light interference; costs incurred from replacing sensors with failed adhesion; and use of extra sensors for acute monitoring of multiple patient sites. This adjunct may be manufactured at a fraction of the cost of traditional oximetry sensors and can be retrofit to any existing sensor. Data aberrations caused by ambient light interference are reduced, utilizing a photo-opaque layer to prevent interference from above and restoring adhesion with a hydrocolloid adhesive layer to prevent interference from below. The hydrocolloid adhesive layer provides an alternative to relatively aggressive adhesives found on the majority of oximetry sensors, thereby improving patient tolerance through reduced skin irritation. Additional intermediate layers may also be provided. | 1. An adjunct for retrofitting to an oximetry sensor to improve at least one of useful life, restored adhesion integrity, and patient tolerance thereof, comprising: an adhesive patient contact layer, wherein a first side of the adhesive patient contact layer is configured to attach to a patient's skin and a second side of the adhesive patient contact layer is configured to attach to an oximetry sensor, directly or through an intermediate layer; anda photo-opaque layer for application over the oximetry sensor. 2. The adjunct of claim 1, wherein the adhesive patient contact layer is configured to transmit energy from an energy-emitting component and to an energy-detecting component of the oximetry sensor. 3. The adjunct of claim 1, wherein the adhesive patient contact layer has at least one aperture therein, such that when retrofitted to the oximetry sensor the aperture is aligned with at least one of an energy-emitting component and an energy-detecting component of the oximetry sensor to facilitate energy from the energy-emitting component or energy to the energy-detecting component passing through the aperture. 4. The adjunct of claim 1, wherein the adhesive patient contact layer comprises a hydrocolloid. 5. The adjunct of claim 4, wherein the hydrocolloid adhesive patient contact layer has a thickness of 10 to 30 mil. 6. The adjunct of claim 3, wherein the adhesive patient contact layer comprises a hydrocolloid. 7. The adjunct of claim 6, wherein the hydrocolloid adhesive patient contact layer has a thickness of 10 to 30 mil. 8. The adjunct of claim 1, wherein the photo-opaque layer comprises polyethylene terephthalate (PET). 9. The adjunct of claim 1, further comprising at least one intermediate layer between the adhesive patient contact layer and the oximetry sensor. 10. The adjunct of claim 9, further comprising two intermediate layers between the adhesive patient contact layer and the oximetry sensor, a barrier layer in direct contact with the adhesive patient contact layer, and a double-sided adhesive layer in direct contact with the oximetry sensor. 11. The adjunct of claim 10, wherein the intermediate barrier layer comprises polypropylene. 12. The adjunct of claim 11, wherein the intermediate barrier layer has a thickness of 1 to 2 mil. 13. The adjunct of claim 9, further comprising a label liner layer above the intermediate layer and a liner layer below the adhesive patient contact layer, wherein the liner layer is removed in order to attach the adhesive patient contact layer to a patient's skin and the label liner layer is removed in order to attach the intermediate layer to the oximetry sensor. 14. The adjunct of claim 2, wherein the energy-emitting component of the oximetry sensor is selected from the group consisting of: a near infrared spectrum light emitting diode and a near infrared spectrum light emitting optode. 15. The adjunct of claim 2, wherein the energy-detecting component of the oximetry sensor is selected fr... | SPOT CHECK MEDICAL LTD. CO., A NEW MEXICO LLC | A61B005/1455 A61B005/00
US20140171751 | A1 | 2014-06-19 | ELECTRONIC BIO MONITORING PATCH | 2012-12-19 | Described herein are technologies related to a wireless electronic vital sign monitoring of a person. More particularly, detecting vital signs and processing of the detected vital signs using a bio monitoring patch. | 1. A system on chip (SOC) device comprising: at least one stimulator, stimulator contact, or sensor configured to convert a vital sign of a user into electrical signal;memory that is configured to store the electrical signal;a SOC microprocessor unit that is configured to process and utilize the stored electrical signal in implementing a configured software program in the SOC microprocessor, the configured software program combines the stored electrical signal to produce an output signal; andan antenna that is configured to transmit the output signal of the SOC microprocessor. 2. The SOC device as recited in claim 1, wherein the at least one stimulator, stimulator contact, or sensor measures the vital sign that includes one or more of the following: a heartbeat rate, blood sugar, oxygen, blood pressure, muscle activity, neurological activity, brain waves, or body temperature. 3. The SOC device as recited in claim 1, wherein the at least one stimulator, stimulator contact, or sensor is configured to deliver electrical pulses. 4. The SOC device as recited in claim 1, wherein the memory is a non-volatile memory (NVM) that stores the electrical signals that are measured at different time intervals, the stored electrical signals are utilized as variables in implementing the configured software program at the SOC microprocessor. 5. The SOC device as recited in claim 1, wherein SOC microprocessor implements the software program that includes deriving a summary of the stored electrical signals, changing periods of vital signs detection, or clearing contents of non-volatile memory (NVM). 6. The SOC device as recited in claim 1, wherein the SOC microprocessor is configured to control another SOC device. 7. The SOC device as recited in claim 1, wherein the antenna is configured to receive a triggering signal from a wireless device, the triggering signal includes a request signal to the SOC device to perform an operation. 8. The SOC device as recited in claim 1, wherein the antenna is a near field communications (NFC) antenna. 9. A wireless device comprising: the SOC device as recited in claim 10. A wireless device comprising: a memory;a processor coupled to the memory, the processor includes one or more processor-executable instructions that, when executed, perform operations comprising: receiving data that includes vital sign measurements;storing the vital sign measurements;executing a software program that utilizes the stored vital sign measurements. 11. The wireless device as recited in claim 10, wherein the memory stores the vital sign measurements that includes measurements of vital signs at different time intervals. 12. The wireless device as recited in claim 10, wherein the vital sign measurements include a heartbeat rate, blood sugar, oxygen, blood pressure, muscle activity, neurological activity, brain waves, or body temperature. 13. The wireless device as recited in claim 10, wherein the software program is configured to provide a trig... | - | A61B005/0205 A61B005/024 A61B005/145 A61B005/021 A61B005/0488 A61N005/00 A61B005/01 A61B005/0245 A61N001/36 A61N005/06 A61H099/00 A61B005/00 A61B005/0476
US20140155768 | A1 | 2014-06-05 | Method and Systems for Delivering and Deploying a Sensory Implant In Situ | 2013-06-27 | The present invention relates to devices, systems and methods for delivering a sensory implant along a selected linear pierced path of introduction to a wall target located on an external surface of an internal body organ; and implanting the sensory implant in the wall of the internal body organ. | 1. A system comprising: (1) a sensory implant adapted to sense a change in at least one parameter associated with a condition and/or a performance of an internal body organ; and(2) an implant delivery device, comprising: (a) a longitudinal body enclosing a lumen communicating with an open free end thereof and adapted to provide a contained passage along a linear pierced path between an entry point and a wall target associated with the internal body organ; and(b) an introducer releasably connected to the sensory implant and adapted to advance the sensory implant from an enclosed position in the lumen to a protruded position distal to the free end;wherein the implant delivery device is operative to penetrate the wall from the exterior surface and to release the sensory implant in the wall. 2. A system according to claim 1, wherein the contained passage has a diameter of less than about 1.5 mm. 3. A system according to claim 1, wherein the introducer is coupled to the sensory implant by a threaded mechanism. 4. A system according to claim 1, wherein the introducer, when connected to the sensory implant, allows electrical connectivity between the sensory implant and a remote device provided outside the body; and wherein the remote device includes an electrical power source and/or a signal receiver. 5. (canceled) 6. A system according to claim 4, wherein the introducer includes a distally positioned coiled member provided in a direct electrical contact with a proximally positioned electrically conductive member, the coiled member is adapted for inductive coupling with an implant conductor provided with the sensory implant. 7. A system according to claim 1, further comprising a positioning verification analyzer communicative with the sensory implant prior to the releasing thereof and adapted to correlate between a signal transmitted by the sensory implant and a stored identifying data. 8. A system according to claim 1, wherein the sensory implant includes a sensing component, a signal processing component, and a telemetry component. 9-28. (canceled) 29. A method comprising: introducing an implant delivery device carrying an implant along a selected linear pierced path and arriving at a wall target located on an external surface of an internal body organ; andanchoring at least a portion of the implant in the internal body organ wall. 30. The method of claim 29, further comprising: implanting the implant at a site of implantation in the wall of the internal body organ. 31. The method of claim 30, wherein the site of implantation includes the wall target. 32. The method of claim 29, wherein the implant is a sensory implant. 33. The method of claim 32, wherein the sensory implant includes a pressure sensor. 34. The method of claim 29, wherein the selected linear pierced path is a direct path accommodating introduction and advancement of the implant delivery device in a substantially straight line. 35. The method of claim 29, wherein the deli... | - | A61B005/0215 A61B005/08 A61B005/00
US20140171809 | A1 | 2014-06-19 | MONITORING APPARATUS AND OTHER DEVICES | 2013-09-04 | A wrist watch system is provided. The wrist watch system includes at least one sensor configured to detect biometric data of a user; and a watch communicatively coupled to the at least one sensor and configured to removably couple to a wrist of the user. The watch includes an output device configured to display data from the at least one sensor and a communication device configured to transmit, to an external source, data received from the at least one sensor. | 1-20. (canceled) 21. A wrist watch system comprising: at least one sensor configured to detect biometric data of a user; anda watch communicatively coupled to the at least one sensor and configured to removably couple to a wrist of the user, wherein the watch comprises: an output device configured to display data from the at least one sensor; anda communication device configured to transmit, to an external source, data received from the at least one sensor. 22. A wrist watch system in accordance with claim 21, wherein the watch is communicatively coupled to the at least one sensor through at least one of a wired connection and wirelessly. 23. A wrist watch system in accordance with claim 21, wherein the watch is configured to receive a data protocol associated with the user. 24. A wrist watch system in accordance with claim 23, wherein the watch is configured to compare the biometric data to the data protocol associated with the user. 25. A wrist watch system in accordance with claim 21, wherein the biometric data includes at least one of cardiac information and body movement. 26. A wrist watch system in accordance with claim 21, wherein the at least one sensor is at least one of implantable and wearable. 27. A wrist watch system in accordance with claim 21, wherein the external source is a remote computer. 28. A wrist watch system comprising: at least one sensor configured to determine biometric data of a user; anda watch communicatively coupled to the at least one sensor and configured to removably couple to a wrist of the user, wherein the watch is configured to: receive a user data protocol;prompt the user to perform a first task related to the received protocol;record biometric data relating to a first user task from the at least one sensor;transmit the recorded biometric data; anddisplay the recorded biometric data. 29. A wrist watch system in accordance with claim 28, wherein the watch is configured to transmit the recorded biometric data through at least one of a wired connection and wirelessly. 30. A wrist watch system in accordance with claim 28, wherein the watch is configured to transmit the recorded biometric data to a remote computer. 31. A wrist watch system in accordance with claim 28, wherein the biometric data includes at least one of cardiac information and body movement. 32. A wrist watch system in accordance with claim 28, wherein the at least one sensor is at least one of implantable and wearable. 33. A wrist watch system in accordance with claim 28, wherein the watch is further configured to: prompt the user to perform a second task based on the recorded biometric data relating to the first task; andrecord biometric data relating to the first task from the at least one sensor. 34. One or more non-transitory computer-readable storage media having computer-executable instructions embodied thereon, wherein when executed by a processor, the computer-executable instructions cause the processor to: record, by a wris... | - | A61B005/00 A61B005/0205
US20140163429 | A1 | 2014-06-12 | Methods for Activity Tracking with Activity Tracking Device | 2014-02-14 | A motion detection component is operated to detect movement of a human body. The motion detection component includes circuitry for detecting and recording movement of the motion detection component. The motion detection component includes a display defined to provide a visual indication of an amount of movement recorded by the circuitry. The motion detection component is included in a band defined to secure to a part of the human body. The movement of the human body as detected by the motion detection component is recorded. A recorded amount of movement of the human body is displayed on the display of the motion detection component. | 1. A method, comprising: detecting and recording movement of a human body by use of a motion detection component, the motion detection component including circuitry for detecting and recording movement of the motion detection component, the motion detection component including a display defined to provide a visual indication of an amount of movement recorded by the circuitry, the motion detection component included in a band defined to secure to a part of the human body;recording the movement of the human body as detected by the motion detection component; anddisplaying a recorded amount of movement of the human body on the display. 2. A method as recited in claim 1, further comprising: illuminating a light emitting diode on the display. 3. A method as recited in claim 2, further comprising: illuminating the light emitting diode in a manner to indicate when the recorded amount of movement has exceeded a threshold amount of movement. 4. A method as recited in claim 2, further comprising: controlling a color emitted by the light emitting diode, the color indicating the amount of movement recorded by the circuitry. 5. A method as recited in claim 1, further comprising: securing the motion detection component within a housing included within the band. 6. A method as recited in claim 5, wherein the housing is a pocket in the band. 7. A method as recited in claim 1, further comprising: detecting movement of the human body by use of a three-axis motion sensor within the circuitry. 8. A method as recited in claim 1, further comprising: translating the recorded amount of movement into an amount of points. 9. A method as recited in claim 1, further comprising: displaying an alphanumeric message on the display. 10. A method as recited in claim 9, wherein the alphanumeric message is associated with the recorded amount of movement. 11. A method as recited in claim 9, wherein the alphanumeric message indicates that the recorded amount of movement has reached a predetermined threshold of movement. 12. A method as recited in claim 1, further comprising: displaying a code on the display, the code associated with the recorded amount of movement. 13. A method as recited in claim 1, wherein the motion detection component is removable from the band. 14. A method, comprising: detecting and recording movement of a human body by use of circuitry within a motion detection component, the motion detection component included in a band defined to secure to a part of the human body;providing a visual indication of an amount of movement recorded by the circuitry by use of a display of the motion detection component, wherein providing the visual indication of the amount of movement includes illuminating a series of light emitting diodes in a manner to indicate the amount of movement recorded by the circuitry. 15. A method as recited in claim 14, further comprising: controlling the series of light emitting diodes to emit light of a single color at a given time, the... | Fitbit, Inc. | A61B005/00 A61B005/11
US20140155741 | A1 | 2014-06-05 | SUBJECT INFORMATION OBTAINING APPARATUS AND SUBJECT INFORMATION OBTAINING METHOD | 2012-04-23 | A subject information obtaining apparatus includes a probe including a receiver that receives an acoustic wave to be converted to an electric signal and first and second irradiation units that irradiate mutually different areas on a subject surface with pulsed light, a control unit that controls illumination positions of the pulsed light to avoid continuous irradiation of the subject with the pulsed light from the first and second irradiation units, and a signal processing unit that performs averaging or integrating of electric signals derived from the pulsed light illuminated from the first and second irradiation units and obtains a characteristic distribution in the subject by using the averaged or integrated signal or performs combining of distributions obtained by using electric signals derived from the pulsed light illuminated from the first and second irradiation units and obtains a combined distribution as the characteristic distribution in the subject. | 1. A subject information obtaining apparatus that obtains a characteristic distribution in a subject, the apparatus comprising: a light source that generates pulsed light;a probe including a receiver configured to receive an acoustic wave generated in the subject by the pulsed light and convert the acoustic wave to an electric signal and a first irradiation unit and a second irradiation unit configured to irradiate mutually different areas on a surface of the subject with the pulsed light generated by the light source;a signal processing unit configured to obtain the characteristic distribution in the subject by using the electric signal; anda control unit configured to control illumination positions of the pulsed light to avoid continuous irradiation of the subject with the pulsed light from each of the first irradiation unit and the second irradiation unit,wherein the signal processing unitperforms averaging or integrating of an electric signal derived from the pulsed light that is illuminated from the first irradiation unit and an electric signal derived from the pulsed light that is illuminated from the second irradiation unit and obtains the characteristic distribution in the subject by using the averaged signal or the integrated signal orperforms combining of a distribution obtained by using an electric signal derived from the pulsed light that is illuminated from the first irradiation unit and a distribution obtained by using an electric signal derived from the pulsed light that is illuminated from the second irradiation unit and obtains a combined distribution as the characteristic distribution in the subject. 2. The subject information obtaining apparatus according to claim 1, wherein the first and second irradiation units are arranged on lateral faces of the receiver. 3. The subject information obtaining apparatus according to claim 1, wherein the first and second irradiation units are arranged to be symmetrical to each other with respect to the receiver. 4. The subject information obtaining apparatus according to claim 1, wherein the control unit control the first irradiation unit and the second irradiation unit to alternately illuminate the pulsed light. 5. The subject information obtaining apparatus according to claim 1, further comprising a switching apparatus configured to switch an optical path of the pulsed light from the light source between a first irradiation unit side and a second irradiation unit side, wherein the control unit controls the illumination positions by controlling the switching apparatus. 6. The subject information obtaining apparatus according claim 1, wherein the light source is composed of a first light source that generates pulsed light propagated to the first irradiation unit and a second light source that generates the pulsed light propagated to the second irradiation unit, andwherein the control unit controls the illumination positions by controlling light emission timings of the first light source a... | CANON KABUSHIKI KAISHA | A61B005/00
US08761871 | B2 | 2014-06-24 | Medical device comprising an impedance measurement means to measure visceral fat | 2006-09-25 | A medical device having an impedance measurement circuit connected to at least two intracorporeal measurement electrodes arranged to measure the impedance of tissue inside the body of a patient. The impedance measurement circuit is adapted to apply a measurement current/voltage signal to the electrodes to measure and calculate the impedance of the measurement tissue, and to apply the calculated impedance value to a storage unit. The stored impedance values are used, by an analysis unit, to measure the amount of visceral fat of the tissue object inside the body of the patient. | 1. A medical device comprising: an impedance measurement circuit comprising at least three measurement electrodes, configured to interact in vivo with intracorporeal tissue of a patient said at least three measurement electrodes of said impedance measurement circuit being configurable into at least two different measurement electrode configurations;said impedance measurement circuit being configured to apply a measurement signal, selected from the group consisting of a measurement current and a measurement voltage, to each of said at least two different electrode configurations and to measure and calculate an impedance of the tissue therefrom, impedance measurement circuit being configured to measure said impedance of said tissue using each of said at least two different measurement electrode configurations and to calculate said impedance values from respective impedance measurements obtained with said at least three measurement electrodes in said at least two different measurement electrode configurations, respectively;a storage unit connected to said impedance measurement circuit in which a plurality of respective impedance values, respectively representing impedance measured over time by said impedance measurement circuit, are stored; andan analyzing unit, having access to said storage unit configured to calculate an amount of visceral fat in said tissue by comparing the respective impedance measurements obtained with said at least two electrode configurations to each other, wherein said at least two different measurement electrode configurations include one configuration wherein the impedance is essentially not influenced by visceral fat of said tissue. 2. A medical device as claimed in claim 1 wherein said analyzing unit is configured to determine a long term variation of said impedance values stored in said storage unit to identify changes of the visceral fat of the tissue. 3. A medical device as claimed in claim 1 comprising a timer that operates said impedance measurement circuit to cause said impedance measurement circuit to measure said impedance automatically and at regular time intervals. 4. A medical device as claimed in claim 1 wherein said impedance measurement circuit is configured to calculate a DC impedance as said impedance of said tissue. 5. A medical device as claimed in claim 1 wherein said impedance measurement circuit is configured to measure AC impedance of said tissue as said impedance. 6. A medical device as claimed in claim 5 wherein said impedance measurement circuit is configured to apply two measurement signals respectively having different frequencies. 7. A medical device as claimed in claim 6 wherein said storage unit stores said impedance values each as formed by a complex impedance value having a phase angle, and wherein said analyzing unit is configured to analyze said complex impedance values and to calculate said amount of visceral fat in said tissue using said phase angles. 8. A medical device as clai... | St. Jude Medical, AB | A61B005/053 A61N001/365
US08753292 | B2 | 2014-06-17 | Method for locating a catheter tip using audio detection | 2011-10-03 | A method for locating a catheter tip within a human body is disclosed. An audio sensor is positioned at a site on the human body. An audio signal is detected by the audio sensor, and transmitted to an audio signal processing unit. The audio signal processing unit determines if the audio signal corresponds to a target location of the catheter tip, and transmits a notification signal to a user notification unit. An infusion of fluid or an audio emitting element can be used to generate the audio signal at the catheter tip. | 1. A method for locating a catheter tip within a human body comprising: inserting a catheter into a hollow anatomical structure of the human body, wherein the catheter comprises an elongated body having proximal end and a distal end terminating in a catheter tip at the distal end,a lumen having an opening disposed at the distal end, andan audio emitting element configured at a distal portion of the elongated body;advancing the catheter at least partially through the hollow anatomical structure;positioning a first audio sensor at a first site on or near the human body;emitting an audio beacon signal from the audio emitting element;detecting a first audio signal through the first audio sensor;transmitting the first audio signal to an audio signal processing unit;determining if the first audio signal corresponds to a target location of the catheter tip; andtransmitting a notification signal to a user notification unit. 2. The method of claim 1, further comprising: detecting a baseline audio signal through the first audio sensor,transmitting the baseline audio signal to the audio signal processing unit, a comparing the baseline audio signal to the first audio signal. 3. A method for locating a catheter tip within a human body comprising: inserting a catheter into a hollow anatomical structure of the human body, wherein the catheter comprises an elongated body having a proximal end and a distal end terminating in a catheter tip at the distal end, anda lumen having an opening disposed at the distal end, andpositioning an audio emitting element at or near the catheter tip;advancing the catheter at least partially through the hollow anatomical structure;positioning a first audio sensor at a first site on or near the human body;emitting an audio beacon signal from the audio emitting element;detecting a first audio signal through the first audio sensor;transmitting the first audio signal to an audio signal processing unit;determining if the first audio signal corresponds to a target location of the catheter tip; andtransmitting a notification signal to a user notification unit. | AngioDynamics, Inc. | A61B005/00
US20140155766 | A1 | 2014-06-05 | SYSTEM AND METHOD FOR EVALUATING A PATIENT STATUS FOR USE IN HEART FAILURE ASSESSMENT | 2013-12-23 | A system and method for evaluating a patient status from sampled physiometry for use in heart failure assessment is presented. Physiological measures, including at least one of direct measures regularly recorded on a substantially continuous basis by a medical device and measures derived from the direct measures are stored. At least one of those of the physiological measures, which relate to a same type of physiometry, and those of the physiological measures, which relate to a different type of physiometry are sampled. A status is determined for a patient through analysis of those sampled measures assembled from a plurality of recordation points. The sampled measures are evaluated. Trends that are indicated by the patient status, including one of a status quo and a change, which might affect cardiac performance of the patient, are identified. Each trend is compared to worsening heart failure indications to generate a notification of parameter violations. | 1-32. (canceled) 33. A system for evaluating a patient status for use in heart failure assessment, comprising: a first sensor implantable in a patient at a first site in the patient's body configured to collect first patient physiological data on a long-term, daily basis, and store the first patient physiological data;a second sensor implantable in a patient at a second site in the patient's body configured to collect second patient physiological data on a long-term, daily basis, and store the second patient physiological data;a memory configured to receive the first patient physiological data and second patient physiological data;a comparison module configured to compare the first patient physiological data to first comparison data and the second patient physiological data to second comparison data, wherein the first comparison data and the second comparison data is reflective of a particular disorder;an analysis module configured to generate a patient status indicator based on the comparisons of the first patient physiological data and the second patient physiological data; anda feedback module to provide notification of the particular disorder based on the patient status indicator. 34. The system of claim 33, wherein the first comparison data and the second comparison data each comprises averaged measures. 35. The system of claim 33, further comprising a collection client and a network server, wherein the network client is configured to be communicatively interposed between the implantable medical device and a communication link, retrieve the collected measures set from the implantable medical device, and download the collected measures set into the network server over the communications link. 36. The system of claim 33, wherein the implantable medical device is further configured to provide cardiac pacing and defibrillation. 37. The system of claim 36, wherein the patient data comprises the number of device interventions made and the type of device interventions made. 38. The system of claim 37, wherein the patient data further comprises the relative success of any interventions made. 39. The system of claim 33, wherein the feedback module is further configured to provide tiered notifications comprising: at a first level, an interpretation of the patient status;at a second level, a notification of potential medical concern based on the patient status;at a third level, a notification of potential medical concern based on the patient status to medical personnel; andat a fourth level, a set of reprogramming instructions based on the patient status to an implantable medical device. 40. The system of claim 33, further comprising a programmer configured to retrieve and display patient data from the implantable medical device. 41. The system of claim 33, wherein the implantable medical device comprises a battery and is configured to store data comprising battery status, and wherein the feedback module is configured to provide notification o... | Cardiac Pacemakers, Inc. | A61B005/00 A61B005/11 A61B005/0205 A61B007/02 A61B005/02 A61B005/021
US08750964 | B2 | 2014-06-10 | Device for determining the position of a medical instrument | 2006-09-22 | Device for determining the position of at least one medical instrument with a position sensor system inserted into the body of a patient for an examination using imaging examination equipment, in particular X-ray equipment, wherein the device has a computing unit, in which at least one piece of examination equipment specific information limiting the possible spatial positions of the medical instrument during the examination is stored, wherein the computing unit is designed to determine the position in a limited position area of the possible spatial positions and according to the limiting examination equipment specific information. | 1. A method for determining a position within a patient of a medical instrument used in a medical imaging examination, comprising: (a) retrieving dimensional information comprising a combination of (i) dimensions of a table on which a patient is positioned during the medical imaging examination, the dimensions comprising at least a length, a width, and a height of the table top,(ii) dimensions of the medical instrument itself wherein an overall length of which corresponds to a maximum length that the medical instrument can be inserted within a patient from an insertion point, and(iii) spatial arrangement and positional movement limitations of the medical imaging system, including a lowest height the medical imaging system is capable of reaching;(b) calculating from the dimensional information via a computing unit a limited position area representing a possible spatial position of the medical instrument within a patient, wherein, (i) a larger limited position area is calculated such that a length and a width are defined by the length and the width of the table, and a lower bound and an upper bound are defined by the height of the table and the lowest height the medical imaging system,(ii) the larger limited position area is further refined into a smaller limited position area that does not exceed the overall length that the medical instrument can be inserted within a patient from an insertion point, and(iii) wherein each limited position area is calculated without regard to external sensors, transmitters, or receivers positioned about or fixed to a patient to define the limited position area;(c) storing in memory the limited position area;(d) reducing a search area from an infinite space or an infinite half-space to the limited position area for use during position determination of the medical instrument; and(e) determining the position of the medical instrument by searching only within the limited position area calculated from the dimensional information without regard to external sensors, transmitters, or receivers positioned about or fixed to a patient to define the limited position area, thereby reducing computational effort for position determination. 2. The method according to claim 1, wherein the medical instrument comprises a catheter or guide wire having a position sensor device in a region of its tip for determining the position of the medical instrument within the patient and a coating along a section thereof to shield against magnetic interference fields. 3. The method according to claim 1, further comprising retrieving the movement limitations of the medical instrument as part of the dimensional information for calculating the limited position area by a medical equipment collision system. 4. The method according to claim 1, further comprising correcting error based on detected magnetic field changes near the medical instrument. 5. The method according to claim 2, further comprising setting a time interval that achieves a result se... | Siemens Aktiengesellschaft | A61B005/05
US08761940 | B2 | 2014-06-24 | Time block manipulation for insulin infusion delivery | 2010-10-15 | The present teachings provide a system for modifying insulin therapy support parameters such as warning limit data and time block data on a hand-held diabetes management device. The system can include a graphical user interface module that creates a graphical user interface having a plurality of bar structures positionable on or between a first line that indicates an upper limit and a second line that illustrates a lower limit. Each of the bar structures can have a first side that indicates a start time of a time window opposite a second side that indicates an end time of the time window and a third side that indicates a lower target value for a blood glucose level opposite a fourth side that indicates an upper target value for the blood glucose level. The bar structures, the first line and the second line can be adjustable by a user input. | 1. A diabetes manager for modifying insulin therapy support parameters including a start time of day data value, an end time of day data value, a lower blood glucose target data value, an upper blood glucose target data value, a high blood glucose warning data value and a low blood glucose warning data value on a hand-held diabetes management device comprising: a graphical user interface module, a data store, and a data mapping module implemented on a non-transitory computer readable medium on a computing device, wherein the computing device communicates with a hand-held diabetes management device;the graphical user interface module being configured to create a graphical user interface having a plurality of bar structures positionable on or between a first line that graphically indicates an upper boundary limit and a second line that graphically indicates a lower boundary limit, each of the plurality of bar structures having a first side that graphically indicates a start time of a time window opposite a second side that graphically indicates an end time of the time window and a third side that graphically indicates a start value for a range of values opposite a fourth side that graphically indicates an end value for the range of values;the first side, the second side, the third side and the fourth side of each of the plurality of bar structures, the first line and the second line adjustable by a user input;the plurality of bar structures governed by a set of constraints that confine each of the plurality of bar structures to an area defined by the first line and the second line and to a unique time window;the data store being configured to store at least a start time of day data value, an end time of day data value, a lower blood glucose target data value, an upper blood glucose target data value, a high blood glucose warning data value and a low blood glucose warning data value;the data mapping module being configured to map for each of the plurality of bar structures on the graphical user interface the start time of day data value to a location of the first side, the end time of day data value to a location of the second side, the lower blood glucose target data value to a location of the third side and the upper blood glucose target data value to a location of the fourth side and stores the start time of day data value, the end time of day data value, the lower blood glucose target data value and the upper blood glucose target data value in the data store; andwherein the data mapping module maps the high blood glucose warning data value to a location of the first line and maps the low blood glucose warning data value to a location of the second line and stores the high blood glucose warning data value and the low blood glucose warning data value in the data store. 2. A diabetes manager of claim 1, wherein the set of constraints confines the second line to an area below the first line. 3. A diabetes manager of claim 1, wherein the graphical ... | Roche Diagnostics Operations, Inc. | A61B005/145 G09B019/00
US08747325 | B2 | 2014-06-10 | Non-invasive method for diagnosing the severity of heart failure by extracting and analyzing acetone concentrations in captured exhaled breath | 2010-07-16 | The invention application presents a fast, efficient, reproductive alternative of a non-invasive method for diagnosing the severity of heart failure based on a specific biomarker. An additional object of the present invention is a collector device for the biomarker from exhaled breath that is portable, simple, low cost and does not need to run on electric power. This invention advantageously permits the replacement of invasive diagnosis methods, favoring the patient's comfort in addition to the agility and speed of medical attention at hospitals, and may become a standard method for all suspected cases of circulatory disease and heart failure and, more specifically, decompensated heart failure. | 1. A non-invasive method of diagnosing heat failure, comprising: (a) collecting a sample of exhaled air using a capture device comprising: (i) means for capturing the exhaled air directly from a patient;(ii) means for extracting and capturing volatile compound(s) from the captured exhaled air of the patient especially a biomarker of interest;(iii) means of diffusing the captured exhaled air into means for capturing a biomarker;(iv) means for indirectly cooling the capturing means;(v) means of insulating said capture device from external conditions; and,(vi) means for reading total volume of exhaled air collected;b) analyzing, using a processor, the sample of captured exhaled air for acetone as a biomarker of heart failure, wherein the detection and quantification of the acetone can be made by any suitable technique selected from the group consisting of chromatography, mass spectrometry, infra-red or ultra-violet spectrophotometry, gas sensors and electronic noses; andc) indicating, using the processor, the severity of heart failure in accordance with the following ranges of acetone in the sample of exhaled air: (i) acetone concentration with an upper limit of 0.85 mcg/L indicates that the patient does not have a heart failure condition;(ii) acetone concentration with lower and upper limits of 0.85 mcg/L and 2.6 mcg/L indicates compensated heart failure; and(iii) acetone concentration with a lower limit of 2.6 mcg/L indicates decompensated heart failure, characterized by heart failure with congestion and/or heart failure with low output. 2. A non-invasive method of prognosticating heat failure, comprising: (a) collecting a sample of exhaled air using a capture device comprising: (i) means for capturing the exhaled air directly from a patient;(ii) means for extracting and capturing volatile compound(s) from the captured exhaled air of the patient especially a biomarker of interest;(iii) means of diffusing the captured exhaled air into means for capturing a biomarker;(iv) means for indirectly cooling the capturing means;(v) means of insulating said capture device from external conditions; and,(vi) means for reading total volume of exhaled air collected;b) analyzing, using a processor, the sample of captured exhaled air for acetone as a biomarker of heart failure, wherein the detection and quantification of the acetone can be made by any suitable technique selected from the group consisting of chromatography, mass spectrometry, infra-red or ultra-violet spectrophotometry, gas sensors and electronic noses; andc) indicating, using the processor, the prognosis of the patient suffering from decompensated heart failure in accordance with the following ranges of acetone in the sample of exhaled air: (i) acetone concentration with an upper limit of 0.85 mcg/L indicates that the patient does not have a heart failure condition;(ii) acetone concentration with lower and upper limits of 0.85 mcg/L and 2.6 mcg/L indicates compensated heart failure; and(iii) acet... | Fundacao de Amparo A Pesquisa Do Estado De Sao Paulo (FAPESP) Universidade De Sao Paulo (USP) | A61B005/08
US08751014 | B2 | 2014-06-10 | Displacement resistant microelectrode, microelectrode bundle and microelectrode array | 2011-08-25 | A medical microelectrode has a front end, a rear end and a density at 20° C. of from 0.80 to 1.15. The electrode comprises any of: electrically conductive tubiform lead comprising a metal and/or an electrically conductive polymer, the lead having an outer surface and a sealed lumen; electrically conductive wire lead comprising a metal and/or an electrically conductive polymer, the lead having a surface and a buoyant element of a density of less than 1.0 attached to the surface. | 1. Medical microelectrode for implantation into soft tissue of a person or animal resistant to displacement in the tissue by inertia, the electrode having a front end, a rear end and a density at 20° C. of from 0.80 to 1.15, in particular from 0.90 to 1.07, more particularly from 0.95 to 1.03, comprising any of: an electrically conductive tubiform lead comprising a metal and/or an electrically conductive polymer, the lead having an outer face and a sealed lumen;an electrically conductive wire lead comprising a metal and/or an electrically conductive polymer, the lead having a surface and a buoyant element of a density of less than 1.0 attached to the surface;wherein a portion of the outer surface or the surface, respectively, is electrically insulated. 2. The electrode of claim 1, wherein the density is 0.99±0.02. 3. The electrode of claim 1, wherein the lumen is void. 4. The electrode of claim 1, wherein the lumen comprises one or more sections filled with filler and optionally one or more void sections. 5. The electrode of claim 4, wherein the density of the filler is 0.8 or less, in particular 0.6 or less. 6. The electrode of claim 4, wherein the filler comprises a porous material. 7. The electrode of claim 4, wherein the filler comprises a polymer. 8. The electrode of claim 7, wherein the polymer is flexible, in particular resiliently flexible. 9. The electrode of claim 7, wherein the polymer comprises closed pores. 10. The electrode of claim 9, wherein the density at 20° C. of the polymer is less than 0.8, preferably less than 0.6. 11. The electrode of claim 1, wherein the buoyant element comprises a polymer comprising closed pores. 12. The electrode of claim 11, wherein the density at 20° C. of the polymer is less than 0.8, preferably less than 0.6. 13. The electrode of claim 11, wherein the polymer is flexible, in particular resiliently flexible. 14. The electrode of claim 1, fully or partially embedded in a matrix dissolvable or degradable in a body fluid. 15. The electrode of claim 1, comprising an electronic amplifying means and/or a microprocessor means, with the proviso that the combination of electrode and electronic amplifying/microprocessor means has a density at 20° C. of from 0.80 to 1.15, in particular from 0.90 to 1.07, more particularly from 0.95 to 1.03. 16. The electrode of claim 15, wherein the density is 0.99±0.02. 17. The electrode of claim 15, wherein the electronic amplifying/microprocessor means is disposed at or near the rear end. 18. The electrode of claim 1 attached at or near its rear end to an ultra-thin insulated wire for electric communication with an electronic amplifying/microprocessor means disposed at a distance therefrom. 19. The electrode of claim 18, wherein the ultra-thin insulated wire is integral with the electrode wire. 20. The electrode of claim 15, wherein said electronic amplifying/microprocessor is disposed in soft tissue of said person or animal. 21. The electrode of claim 15,... | Neuronano AB | A61N001/00 A61B005/04
US08762134 | B2 | 2014-06-24 | Method and apparatus for situational analysis text generation | 2013-09-10 | Methods, apparatuses, and computer program products are described herein that are configured to generate a situational analysis text. In some example embodiments, a method is provided that comprises generating a set of messages based on one or more key events in a primary data channel and one or more significant events in one or more related data channels in response to an alert condition. The method of this embodiment may also include generating a situational analysis text based on the set of messages and the relationships between them. In some example embodiments, the situational analysis text is configured to linguistically express the one or more key events, the one or more significant events, and the relationships between the one or more key events and the one or more significant events. | 1. A method for generating a situational analysis text that linguistically expresses contextual information related to an alert condition, the method comprising: assigning at least one data channel on which the alert condition was identified as a primary data channel;assigning one or more data channels that are identified as related to the primary data channel as one or more related data channels, wherein the one or more related data channels are a subset of one or more monitored data channels;generating, using a processor, a set of messages based on one or more key events in the primary data channel and one or more significant events in the one or more related data channels, wherein at least one message in the set of messages corresponds to at least one of the one or more of the key events or the one or more significant events and is expressible as a simple sentence;generating a tree-structured object that selects and orders at least a portion of the set of messages, wherein the at least the portion of the set of messages are selected based on the one or more key events and one or more significant events and are ordered based on a text schema; andrefining the tree-structured object based on domain constraints, wherein the situational analysis text is generated based on a realization of the tree-structured object; andgenerating the situational analysis text based on the set of messages and a relationship between them, wherein the situational analysis text is configured to linguistically express contextual information related to the alert condition using the one or more key events, the one or more significant events, and the relationships between the one or more key events and the one or more significant events. 2. The method of claim 1 further comprising: identifying the one or more related data channels based on a domain model that provides an indication of relationships between data channels;detecting one or more patterns in the primary data channel by: identifying one or more patterns wherein a pattern is at least one of a trend, spike or step in a data channel;assigning an importance level to the one or more patterns; andidentifying one or more key events of the one or more patterns, wherein a key event is a pattern that exceeds a predefined importance level; andidentifying one or more patterns in the one or more related data channels by: assigning an importance level to one or more patterns; andidentifying one or more significant events of the one or more patterns, wherein a significant event is a pattern that exceeds a predefined importance level. 3. The method according to claim 2, further comprising: determining that the one or more patterns identified in the one or more related data channels violates a predetermined constraint; anddetermining that the one or more patterns are one or more unexpected patterns, wherein the one or more significant events comprise one or more patterns that violate a predetermined constraint or is determined... | Arria Data2Text Limited | G06F017/28 A61B005/02
US09474450 | B2 | 2016-10-25 | Temperature measurement system | 2014-02-21 | A method of determining a temperature of a patient includes measuring a first temperature of the patient with a temperature device, and measuring a second temperature of the patient. The method also includes determining a temperature value indicative of a core temperature of the patient based on at least one of the first and second temperatures. | 1. A method of manufacturing a temperature measurement device, comprising:providing a first sensing element configured to determine a temperature of a first anatomical structure of a patient without contacting the first anatomical structure;providing a second sensing element configured to determine a temperature of a second anatomical structure of the patient without contacting the second anatomical structure, wherein the second anatomical structure is different from the first anatomical structure;associating a controller with at least one of; the first sensing element and the second sensing element;connecting an imaging device to the controller; andprogramming the controller to: capture, using the imaging device, a non-thermal image of the patient including the first and second anatomical structures,identify, using the non-thermal image, a location of the first anatomical structure and a location of the second anatomical structure;measure a temperature of the first anatomical structure by focusing a field of view of the first sensing element on the location of the first anatomical structure;measure a temperature of the second anatomical structure by focusing a field of view of the second sensing element on the location of the second anatomical structure, anddetermine a temperature of the patient based on the temperatures of at least one of the first and second anatomical structures. 2. The method of claim 1, further including connecting a display to the controller, the display being configured to display the non-thermal image of the patient. 3. The method of claim 1, wherein the at least one of the first and second anatomical structures comprises a sinus region of the patient. 4. The method of claim 1, wherein at least one of the first and second sensing elements comprises a sensing element in an array of sensing elements. 5. The method of claim 1, further including configuring the controller to render the non-thermal image on a display simultaneously with a visual illustration of an alignment parameter, the visual illustration indicating whether the device is located within a predetermined position range, relative to the patient, associated with a third sensor of the device. 6. The method of claim 1, further including configuring the controller to maintain the first sensing element inactive until the first anatomical structure is brought within the field of view of the first sensing element, and activating the first sensing element in response to the first anatomical structure being within the field of view of the first sensing element. 7. The method of claim 1, further including configuring the controller to determine one of an approximate age of the patient and a gender of the patient, and automatically selecting, with the controller, a control configuration of the device based on the one of the approximate age and the gender. 8. The method of claim 1, further including configuring the controller to output a signal indicating whether t... | WELCH ALLYN, INC. | A61B005/01 H05K013/00 A61B005/06 G01K013/00
US08758259 | B2 | 2014-06-24 | Apparatus and method for measuring pulse waves | 2009-08-03 | Pulse waves of a subject are detected in time sequence. Amplitude of the pulse waves is detected, and an interval between two pulse waves adjacent along a time axis is detected. A first change ratio of the interval along the time axis, and a second change ratio of the amplitude divided by the interval along the time axis are calculated respectively. By comparing the first change ratio and the second change ratio with a first threshold and a second threshold respectively, it is decided whether the pulse waves of the subject are irregular. | 1. An apparatus for measuring pulse waves, comprising: a pulse wave detection unit configured to detect pulse waves of a subject;an amplitude detection unit configured to detect a plurality of amplitudes of the pulse waves;an interval detection unit configured to detect an interval of time between two of the pulse waves, the two being adjacent along a time axis; anda decision unit configured to calculate a first change ratio and a second change ratio, compare the first change ratio with a first threshold, and, when the first change ratio is larger than the first threshold, decide whether the pulse waves represent arrhythmia by comparing the second change ratio with a second threshold, whereinthe first change ratio is a ratio of a difference between the interval and a previous interval to the previous interval,the second change ratio is a ratio of a difference between the amplitude divided by the interval and a previous amplitude divided by the previous interval to the previous amplitude divided by the previous interval,wherein the interval detection unit detects a maximum and a minimum of each pulse wave in a predetermined period along the time axis, calculates an internally dividing point between the maximum and the minimum at a predetermined ratio, detects a time at an intersecting point of the internally dividing point and each pulse wave, and calculates the interval as a difference between the time at the intersecting point and a time at a previous intersecting point, andthe amplitude detection unit calculates the amplitude as a difference between the maximum and the minimum. 2. The apparatus according to claim 1, wherein the predetermined ratio of the internally dividing point is above 0.64. 3. The apparatus according to claim 1, wherein the predetermined ratio of the internally dividing point is determined by a ratio of the maximum to a local maximum value in the pulse waves, measured previously. 4. The apparatus according to claim 1, wherein the pulse waves detection unit differentiates the pulse waves along the time axis after detecting the pulse waves. 5. A method for measuring pulse waves, comprising: detecting pulse waves of a subject;detecting a plurality of amplitudes of the pulse waves;detecting an interval of time between two of the pulse waves, the two being adjacent along a time axis;calculating, using a processor, a first change ratio and a second change ratio, whereinthe first change ratio is a ratio of a difference between the interval and a previous interval to the previous interval,the second change ratio is a ratio of a difference between the amplitude divided by the interval and a previous amplitude divided by the previous interval to the previous amplitude divided by the previous interval;comparing the first change ratio with a first threshold; andwhen the first change ratio is larger than the first threshold, deciding whether the pulse waves represent arrhythmia by comparing the second change ratio with a second thre... | Kabushiki Kaisha Toshiba | A61B005/02
US08761482 | B2 | 2014-06-24 | Knowledge-based segmentation of attenuation-relevant regions of the head | 2010-06-22 | The present invention relates to a method and a device for determining attenuation areas in a body. The invention particularly relates to a method and a device for performing magnetic resonance/positron emission tomography measurements utilizing the attenuation areas determined. | 1. Method for the determination of attenuation areas in an organism, comprising the steps of: an animal or human body is captured entirely or partially by means of magnetic resonance tomography so that an MR image data set is obtained;the gray values of the MR image data set are classified in such a way that the gray values are assigned to tissue classes,the voxels classified based on the gray values are compared with the anatomy of the body and reclassified in accordance with the result;wherein, for a head, a first data set is obtained from a tissue classification and a second data set is obtained by separating the cerebral and the extracerebral region, and the extracerebral area of the head is subsequently segmented based on the two data sets, so that each voxel of this area is assigned to one of the cavity areas (classes MASTOID, SINUS1-SINUS4), the bone (class BONE) or to the extracerebral soft tissues (class SOFT). 2. Method according to claim 1, according to which the head is captured by means of magnetic resonance tomography so that an MR image data set is obtained and the gray values of the MR image data set are interpreted as gray matter, white matter, liquor (cerebrospinal fluid), adipose tissue and background and assigned accordingly. 3. Method according to claim 1, wherein the animal or human body is captured entirely or partially by means of positron emission tomography, preferably in an MR/PET device. 4. Method according to claim 1, wherein those voxels are determined which lie within the body and have been classified as background (BG), and these voxels are reclassified in accordance with the known anatomy of the body. 5. Method according to claim 1, wherein those voxels are determined which lie outside the body, and each of these voxels is assigned to the class background (BG), even those voxels which had before been classified differently due to their gray value. 6. Method according to claim 1, wherein, for separating the extracerebral region from the cerebral region of the head, the two eye regions are segmented before other regions of the head are segmented. 7. Method according to claim 1, wherein, subsequent to a segmentation of eye regions, a brain region is separated by erosion and captured by region growing. 8. Method according to claim 7, wherein subsequent to the erosion, the brain is reconstructed by dilation. 9. Method according to claim 1, wherein, subsequent to a reconstruction of a brain, the area of the cerebrospinal fluid surrounding the brain is reconstructed and the extracerebral area is assigned to a class. 10. Method according to claim 1, wherein, subsequently, those regions are segmented separately which are connected to the background outside of the head through the auditory canals. 11. Method according to claim 1, wherein voxels of the classes white matter and gray matter are assigned to a unified class (WMGM) based on the second data set. 12. Method according to claim 1, wherein voxels of the cla... | Forschungszentrum Julich GmbH | G06K009/00 A61B005/05
US08753284 | B2 | 2014-06-17 | Blood pressure cuff | 2013-02-06 | A device may include a vibration sensor configured to sense blood flow in a lumen of a person; a cuff coupled to the vibration sensor and configured to contact a limb of the person; a cuff pressurizer coupled to the cuff, the cuff pressurizer configured to adjust a compressive force of the cuff on the lumen; and an energy-generating apparatus coupled to the cuff, the energy-generating apparatus configured to generate energy from a depressurization of the cuff. | 1. A device, comprising: a vibration sensor configured to sense blood flow in a lumen of a person;a cuff coupled to the vibration sensor and configured to contact a limb of the person;a cuff pressurizer coupled to the cuff, the cuff pressurizer configured to adjust a compressive force of the cuff on the lumen; andan energy-generating apparatus coupled to the cuff, the energy-generating apparatus configured to generate energy from a depressurization of the cuff. 2. The device of claim 1, wherein the vibration sensor includes an acoustic sensor. 3. The device of claim 2, further comprising: a controller operably coupled to the acoustic sensor, the controller including circuitry to determine a Korotkoff sound indicative of at least one systole and diastole. 4. The device of claim 1, wherein the vibration sensor includes a piezoelectric sensor. 5. The device of claim 4, further comprising: a controller operably coupled to the piezoelectric sensor, the controller configured to determine at least one vibration pattern indicative of systole and diastole. 6. The device of claim 1, wherein the energy-generating apparatus includes a piezoelectric generator. 7. The device of claim 1, wherein the energy-generating apparatus includes an electromechanical generator. 8. The device of claim 1, wherein the energy-generating apparatus includes a magnetic generator. 9. The device of claim 1, wherein the energy-generating apparatus includes a mechanical generator. 10. The device of claim 9, wherein the mechanical generator includes a spring configured to store energy from the depressurization of the cuff. 11. The device of claim 1, wherein the energy-generating apparatus includes a turbine. 12. The device of claim 1, wherein the energy-generating apparatus includes a piston. 13. The device of claim 1, wherein the energy-generating apparatus includes an electroactive polymer. 14. The device of claim 1, wherein the cuff pressurizer comprises a mechanical cuff tensioner. 15. The device of claim 14, wherein the mechanical cuff tensioner includes a flexible member attached to a rotatable member. 16. The device of claim 15, wherein the flexible member is configured to wind around the rotatable member to tighten the cuff. 17. The device of claim 15, wherein the flexible member is configured to unwind around the rotatable member to loosen the cuff. 18. The device of claim 14, wherein the mechanical cuff tensioner includes an electroactive polymer. 19. The device of claim 1, wherein the cuff includes an inflatable cuff, and wherein the cuff pressurizer includes a pump configured to increase a fluid pressure of the inflatable cuff. 20. The device of claim 19, wherein the pump is a fluid displacement pump. 21. The device of claim 1, further comprising: a battery coupled to the energy-generating apparatus configured to store the energy generated from the depressurization of the cuff. 22. The device of claim 21, wherein the battery is operably coupled to the... | Elwha, LLC | A61B005/02
US08744565 | B2 | 2014-06-03 | Multi-frequency impedance monitoring system | 2008-04-30 | A system and method is provided to measure intrathoracic complex impedance and to identify and indicate disease conditions based on the impedance measurements. Multiple impedance vectors may betaken into account, and an optimal vector may be selected to provide the most useful impedance measurement for the identification and indication of disease conditions. | 1. A method of determining and indicating a disease condition, the method comprising: injecting a first current having a first frequency between a pair of electrodes having a tissue segment therebetween wherein the pair of electrodes is positioned for intrathoracic impedance measurement;measuring a magnitude and a phase angle of impedance in the tissue segment at the first frequency;comparing at least one of the measured magnitude of impedance and the measured phase angle of impedance at the first frequency to a reference value of impedance magnitude and a reference value of impedance phase angle, respectively, established at the first frequency;evaluating at least one of a difference between the measured magnitude of impedance and the reference value of impedance magnitude, and a difference between the measured phase angle of impedance and the reference value of impedance phase angle, to determine whether the tissue segment is in a diseased condition;providing an indicator of disease based on the determination of whether the tissue is in a diseased condition; andwherein the first frequency is a low frequency no greater than about 10 kiloHertz, and an indicator of pulmonary edema is provided based on an increase in the measured phase angle of impedance from the reference value of impedance phase angle. 2. A method of determining and indicating a disease condition, the method comprising: injecting a first current having a first frequency between a pair of electrodes having a tissue segment therebetween wherein the pair of electrodes is positioned for intrathoracic impedance measurement;measuring a magnitude and a phase angle of impedance in the tissue segment at the first frequency;comparing at least one of the measured magnitude of impedance and the measured phase angle of impedance at the first frequency to a reference value of impedance magnitude and a reference value of impedance phase angle, respectively, established at the first frequency;evaluating at least one of a difference between the measured magnitude of impedance and the reference value of impedance magnitude, and a difference between the measured phase angle of impedance and the reference value of impedance phase angle, to determine whether the tissue segment is in a diseased condition;providing an indicator of disease based on the determination of whether the tissue is in a diseased condition; andwherein the first frequency is a low frequency no greater than about 10 kiloHertz, and an indicator of pulmonary edema is provided based on both a decrease in the measured magnitude of impedance from the reference value of impedance magnitude, and an increase in the measured phase angle of impedance from the reference value of impedance phase angle. | Medtronic, Inc. | A61B005/00
US08758261 | B2 | 2014-06-24 | Selective nanoprobe for olfactory medicine | 2010-08-09 | An apparatus is for detecting the presence of selected gaseous compounds indicative of a medical condition includes a probe having one or more sensor elements having a conductivity which is responsive to the presence of selected gaseous compounds, at least one sensor element containing a transition metal oxide selected from the group consisting of WO3, beta-MoO3 and UO2; and means for measuring the conductivity of each said sensor element. | 1. An apparatus for selectively detecting a presence of a gaseous compound in a mixture of gases, wherein said apparatus comprises a probe comprising: a) a first sensor selectively responsive to the presence of a gaseous oxidizing compound, a second sensor selectively responsive to a gaseous reducing compound containing no nitrogen, and a third sensor selectively responsive to a gaseous reducing compound containing nitrogen, each of said sensors comprising a transition metal oxide deposited as a film on a substrate, said substrate comprising an electrode, said film having a conductivity that is selectively responsive to said gaseous compound, wherein said metal oxide in said first sensor comprise rhenium oxide structured metal oxide, said metal oxide in said second sensor comprise rutile structured metal oxide, and said metal oxide in said third sensor comprise alpha molybdenum trioxide-structured metal oxide;b) a chamber for exposing the probe to a breath of a subject such that said probe responds selectively to a gaseous component in said breath; andc) an analyzer electrically connected to each of said sensors such that said analyzer measures said changes in said conductivity of each of said sensors. 2. The apparatus of claim 1, wherein said transition metal oxides in said first sensor are selected from the group consisting of one or more of tungsten trioxide, beta molybdenum trioxide and uranium dioxide. 3. The apparatus of claim 2, wherein said beta molybdenum trioxide is monoclinic. 4. The apparatus of claim 2, wherein the tungsten trioxide is orthorhombic. 5. The apparatus of claim 1, wherein said transition metal oxides in said second sensor are selected from the group consisting of one or more of titanium dioxide, chromium dioxide, tin dioxide, iridium dioxide, beta manganese dioxide, titanium dioxide-alpha molybdenum trioxide and titanium dioxide-beta molybdenum trioxide. 6. The apparatus of claim 1, wherein said transition metal oxide in said third sensor is alpha molybdenum trioxide. 7. The apparatus of claim 1, wherein said analyzer comprises a computer. 8. The apparatus of claim 7, wherein said analyzer compares said changes in conductivity from each sensor to a known signature stored in the memory of said computer. 9. The apparatus of claim 2, wherein the tungsten trioxide is monoclinic. | The Research Foundation for the State University of New York | A61B005/08 G01N033/497
US08761858 | B1 | 2014-06-24 | Method of attaching electrode patches to an infant | 2012-09-26 | A method of positioning electrodes on a patient for detecting a cardiac waveform and/or a respiratory waveform includes providing a plurality of electrodes having an upper and lower surface, the lower surface having electrically conductive properties suitable to detecting a cardiac and/or respiratory waveform and substantially no adhesive properties, and the upper surface being covered in part with a material having adhesive or affixative properties. A first electrode is placed under a garment worn by the patient in the region of the left lower abdomen/inguinal region, such that the adhesive surface thereof affixes to the underside of the garment. A second electrode is placed under a garment in the region of the right lower abdomen/inguinal region, such that the adhesive surface thereof affixes to the underside of the garment. | 1. A method of positioning electrodes on a patient for detecting a cardiac waveform and/or a respiratory waveform, comprising the steps of: a. providing a plurality of electrodes having an upper and lower surface, i. said lower surface having electrically conductive properties suitable to detecting a cardiac and/or respiratory waveform,ii. said lower surface having substantially no adhesive properties, andiii. said upper surface being covered in part with a material having adhesive or affixative properties;b. placing a first electrode under a garment worn by the patient in the region of the left lower abdomen/inguinal region, such that the adhesive surface of said first electrode affixes to said garment;c. placing a second electrode under said garment worn in the region of the right lower abdomen/inguinal region, such that the adhesive surface of said electrode affixes to said garment; andd. wherein the lower surface of each electrode comprises a skin-contact surface that is brought into contact with the skin of the patient so as to be able to detect a cardiac waveform and/or a respiratory waveform. 2. The method of claim 1, further comprising placing a third electrode in the region of the patient's right arm, left arm, right leg, left leg, upper left chest, upper right chest, left shoulder, or right shoulder, underneath a second garment worn by the patient, such that the upper adhesive surface of said electrode affixes to said second garment, wherein the lower surface of the third electrode comprises a skin-contact surface that is brought into contact with the skin of the patient, and wherein the second garment may be the same garment or a different garment from under which the first and second electrodes are placed. 3. The method of claim 2, wherein the second garment comprises a strip of material having adhesive tabs on either end for affixing the second garment to the garment under which the first and second electrodes are placed. 4. The method of claim 2, wherein the second garment comprises a strip of material having adhesive tabs on either end for affixing an end of the second garment to the opposite end of the second garment to form a limb or torso encircling band. 5. The method of claim 1, further comprising placing a third electrode under the garment in the patient's lower back/lumbar/sacral spine region. 6. The method of claim 1, wherein only the first and second electrodes are utilized to produce an adequate cardiac and respiratory waveform. 7. The method of claim 1, wherein the garment is comprised of a diaper. 8. The method of claim 1, wherein the electrodes have a non-adhesive, conductive gel or hydrogel on the skin-contact surface for detecting a cardio-respiratory signal. 9. The method of claim 1, wherein the electrodes have a non-adhesive, conductive paste on the skin-contact surface for detecting a cardio-respiratory signal. 10. The method of claim 1, wherein the electrodes have a non-adhesive, conductive carbon materi... | Bionix Development Corporation | A61B005/0408 A61B005/053
US09026927 | B2 | 2015-05-05 | Biometric monitoring device with contextually- or environmentally-dependent display | 2013-10-03 | A biometric monitoring device with a display is provided. The display may, in response to receiving page advance requests from a user, advance through a plurality of different data display pages, at least some of which show aspects of biometric data recorded by the device. The biometric monitoring device may also, based on the biometric data, modify the sequential display order of the data display pages. In some implementations, a biometric monitoring device integrated into a wristband may be configured to turn a display of the biometric monitoring device on and display the time in response to biometric sensors of the biometric monitoring device detecting motion of the wearer's forearm consistent with moving the forearm into a watch-viewing position. | 1. An apparatus comprising: two or more biometric sensors including at least one accelerometer and at least one other biometric sensor;a display; at least one processor; anda memory, wherein: the memory, the at least one processor, the two or more biometric sensors, and the display are communicatively connected with one another, andthe memory stores computer-executable instructions for controlling the at least one processor to: determine a sequential display order for a plurality of data display pages;receive one or more page advance requests;cause, for each received page advance request, the display to advance to the data display page that is next in the sequential display order with respect to the data display page that is displayed on the display prior to the advance;receive biometric data from the two or more biometric sensors, the biometric data including biometric data from the at least one accelerometer and from the at least one other biometric sensor;determine that the biometric data from the at least one accelerometer and from the at least one other biometric sensor indicates, at least in part, a first contextual or environmental state, wherein the biometric data that is determined to indicate, at least in part, the first contextual or environmental state is not biometric data that is indicative of a deliberate user request or interaction with the apparatus; andmodify the sequential display order of the data display pages based on the determination that the biometric data from the at least one accelerometer and from the at least one other biometric sensor indicates, at least in part, the first contextual or environmental state in conjunction with a determination that a mode of the apparatus is active to produce a first sequential display order, wherein: the modification of the sequential display order is defined, at least in part, by a set of heuristics associated with the mode of the apparatus that is active,an interpretation of the biometric data from the two or more biometric sensors is impacted by the mode of the apparatus, andthe first environmental or contextual state is associated with an activity of a user. 2. The apparatus of claim 1, wherein when the data display page that is displayed on the display prior to the advance is the last data display page in the sequential display order, the data display page that is first in the sequential display order is treated as the data display page that is next in the sequential display order. 3. The apparatus of claim 1, wherein the sequential display order reverses when the data display page that is displayed on the display prior to the advance is the last data display page in the sequential display order. 4. The apparatus of claim 1, wherein the first contextual or environmental state is associated with activities selected from the group consisting of walking, running, stair climbing, bicycling, swimming, resting, working, being at home, being in transit in a car or other powered vehic... | Fitbit, Inc. | G06F003/048 A63B024/00 A61B005/00 G06F003/0487 G06F003/0482 G06F003/01 G06F019/00 G06F001/16 G06F003/0346 A61B005/0205
US09198586 | B2 | 2015-12-01 | Methods of monitoring oxygenation by positive end expiratory pressure using photoplethysmography | 2013-12-05 | The present invention relates to novel lip/cheek probes for detection of pulse-based differences in light absorbence across the vascularized tissue of a lip or cheek of a patient. These probes are fabricated to provide signals to estimate arterial oxygen saturation, and/or to obtain other photoplethysmographic data. The present invention also relates to a combined probe/cannula. The present invention also relates to other devices that combine a pulse oximeter probe with a device supplying oxygen or other oxygen-containing gas to a person in need thereof, and to sampling means for exhaled carbon dioxide in combination with the novel lip/cheek probes. In certain embodiments, an additional limitation of a control means to adjust the flow rate of such gas is provided, where such control is directed by the blood oxygen saturation data obtained from the pulse oximeter probe. | 1. A method of optimizing oxygenation in a patient comprising: (a) securing a photoplethysmography (PPG) sensor and a positive end expiratory pressure (PEEP) apparatus to a central source site of the patient,(b) applying PEEP to the patient at a first level;(c) evaluating with a computer (1) a blood oxygen saturation; and (2) changes in a magnitude of an envelope of a PPG signal and/or an amplitude of a PPG signal, to determine whether the level of PEEP is appropriate; and(d) if the level of PEEP is not appropriate, (1) increasing or decreasing the level of PEEP to a second level, (2) increasing fluid volume in the patient, (3) providing drug treatment to the patient, or (4) a combination thereof. 2. The method of claim 1, wherein the changes in the magnitude of the envelope of the PPG signal are evaluated to determine whether the level of PEEP is appropriate. 3. The method of claim 2, wherein the changes in the magnitude of the envelope of the PPG signal are evaluated to determine whether the level of PEEP is optimal for the patient. 4. The method of claim 2, wherein the changes in the baseline of the envelope of the PPG signal are further evaluated to determine whether the level of PEEP is appropriate. 5. The method of claim 4, wherein the changes in the baseline of the envelope of the PPG signal are evaluated to determine whether the level of PEEP is optimal for the patient. 6. The method of claim 1, wherein the magnitude of amplitude of the PPG signal is evaluated to determine whether the level of PEEP is appropriate. 7. The method of claim 6, wherein the amplitude of the PPG signal is evaluated to determine whether the level of PEEP is optimal for the patient. 8. The method of claim 1, wherein if the amplitude of the PPG signal is sufficiently small at the first level, the level of PEEP is decreased to the second level. 9. The method of claim 1, comprising providing fluids or drug treatment to the patient if the first level of PEEP causes the magnitude of the amplitude of the PPG signal to decrease. 10. The method of claim 1, wherein if the level of PEEP is not appropriate, the PEEP is increased or decreased to a second level. 11. The method of claim 1, wherein if the level of PEEP is not appropriate, the fluid volume of the patient is increased. 12. The method of claim 1, wherein if the level of PEEP is not appropriate, drug treatment is provided to the patient. 13. A method of optimizing positive end expiratory pressure (PEEP) in a patient comprising evaluating with a computer (1) a blood oxygen saturation of the patient; and (2) changes in a magnitude of an envelope of a PPG signal obtained at a central source site of the patient and/or a magnitude of an amplitude of a PPG signal obtained at a central source site of the patient, to determine whether the level of PEEP is appropriate; and if the level of PEEP is not appropriate, (1) increasing or decreasing the level of PEEP, (2) increasing fluid volume in the patient, (3) provi... | University of Florida Research Foundation, Inc. | A61B005/0295 A61B005/026 A61B005/087 A61B005/1455 A61B005/00 A61M016/06 A61B005/0205 A61B005/03 A61M016/00 A61M016/20 A61M016/08 A61B005/024
US09918650 | B2 | 2018-03-20 | EEG monitor with capacitive electrodes and a method of monitoring brain waves | 2014-02-24 | A wearable EEG monitor for continuously monitoring the EEG of a user through capacitive coupling to an ear canal of a user comprises an ear insert (1) for positioning within the human ear canal, comprising at least two capacitive electrodes (16) for recording a signal. The electrodes are coated with a dielectricum for electrical insulation. The electrodes are connected to an amplifier (17). The amplifier has an input impedance matched to the impedance of the electrodes. The invention further provides a method of monitoring brain waves. | 1. An EEG monitor for continuously monitoring the EEG of a user through capacitive coupling to an ear canal of a user, said EEG monitor comprising an ear insert for positioning within the ear canal of the user, and at least two capacitive electrodes arranged in the ear insert and adapted for recording a signal, the electrodes being coated with a dielectricum for electrical isolation of the electrodes, an amplifier connected to the electrodes for amplification of signals recorded by said electrodes, wherein the amplifier has an input impedance matched to an impedance of at least one of the electrodes, and wherein the one electrode is connected to the amplifier via a connection comprising a signal wire and a shield, and said monitor comprising a sample-and-hold circuit holding a potential of the shield close to a potential of the signal wire. 2. The EEG monitor according to claim 1, configured to measure an EEG response represented by the signals recorded by said electrodes. 3. The EEG monitor according to claim 1, wherein the amplifier is located within the ear insert. 4. The EEG monitor according to claim 1, wherein the amplifier is an Auto-Zero-Amplifier. 5. The EEG monitor according to claim 1, wherein the amplifier is a chopper-stabilized amplifier. 6. The EEG monitor according to claim 1, wherein the amplifier has an input characteristic of a high pass filter with a corner frequency at 1 Hz. 7. The EEG monitor according to claim 1, comprising a test circuit for testing said capacitive coupling, having a signal generator for generating a test signal having a frequency outside an expected frequency range of EEG signals. 8. The EEG monitor according to claim 1, wherein the entire monitor is located at an in ear device. 9. The EEG monitor according to claim 1, comprising a behind-the-ear device and a signal processor, located at the behind-the-ear device, for processing signals from said amplifier. 10. The EEG monitor according to claim 9, wherein a power supply is located at the behind-the-ear device. 11. The EEG monitor according to claim 1, wherein the ear insert is made of a flexible material that adapts to the shape of the ear canal. 12. The EEG monitor according to claim 1, wherein the electrodes are fixed to an inner non-flexible part, which is covered with an outer flexible part, which conforms to the shape of the ear canal. 13. The EEG monitor according to claim 1, wherein the electrodes are distributed evenly over the circumference of the ear insert. 14. The EEG monitor according to claim 1, wherein the one electrode has a double curvature shape. 15. A method of monitoring brain waves comprising: providing the EEG monitor of claim 1,placing the ear insert within the ear canal of the user,arranging at least one reference electrode coated with a dielectricum in contact with the head of the user,placing a processor adjacent the ear of the user,connecting the electrodes to the processor, where the connection comprises the sign... | WIDEX A/S | A61B005/0478 A61B005/04 A61B005/00
US09867552 | B2 | 2018-01-16 | Implantable sensor enclosure with thin sidewalls | 2012-06-29 | A wireless circuit includes a housing, such as a hermetic housing, and at least one antenna coil wound about a coil axis within the housing. The coil axis may be substantially parallel to at least one wall of the housing, wherein the wall parallel to the coil axis is substantially thinner than other walls of the housing. | 1. A wireless circuit for an implant comprising: a housing including side walls defining a cuboid wherein said housing has a length, width and height dimensions, and wherein the length is greater than the housing's width and height dimensions, and wherein two opposite sides of the housing are open;at least one antenna coil wound about a coil axis and positioned within said housing;thin walls bonded to the open sides of the housing wherein said coil axis is substantially parallel to the thin walls of said housing and perpendicular to said length of said housing;wherein said thin walls are thinner than the side walls of said housing. 2. The wireless circuit of claim 1, further comprising a pressure sensor that is configured to measure pressure. 3. The wireless circuit of claim 2, wherein said thin walls are configured to deform in proportion to pressure exerted on the thin walls. 4. The wireless circuit of claim 1, further comprising a battery. 5. The wireless circuit of claim 1, wherein said thin walls further comprise a material selected from a group including: sapphire, fused silica, quartz, glass, ceramic, titanium, alumina, silicon, diamond, and polymer. 6. The wireless circuit of claim 1, wherein said wireless circuit is created by forming a cavity in at least one part of said housing prior to bonding said thin walls to the open sides of the housing. 7. The wireless circuit of claim 1, wherein said thin walls are modified by thinning at least a portion of said thin walls after the thin walls are bonded to the open sides of the housing. 8. The wireless circuit of claim 1, wherein said thin walls are bonded to the open sides of the housing by a process selected from a group including: laser welding, glass frit bonding, laser frit welding, compression bonding, anodic bonding, eutectic bonding, brazing, or soldering. 9. The wireless circuit of claim 1, further comprising an electronics portion, wherein the electronics portion serves as one of the thin walls bonded to the open sides of said housing. 10. The wireless circuit of claim 1, further comprising a thin film electronics device. 11. The wireless circuit of claim 1, further comprising an electronics portion and a chamber that contains said antenna coil, wherein the electronics portion is disposed in said housing separate from the chamber that contains said antenna coil. 12. The wireless circuit of claim 1, wherein said housing bonded with said thin walls is filled with a substance selected from a group including: liquid, gel, vacuum, inert gas, or air. 13. The wireless circuit of claim 1, wherein said thin walls of said housing have a thickness less than about 0.025 mm, about 0.020 mm, about 0.015 mm, about 0.010 mm, about 0.005 mm, about 0.001 mm and any sized thickness in between. 14. The wireless circuit of claim 1, wherein the side walls of the housing are between about 0.3 mm to about 0.7 mm. | ENDOTRONIX, INC. | A61B005/02 A61B005/07 A61B005/00 A61B005/0215
US09597482 | B2 | 2017-03-21 | Apparatus and method for monitoring catheter insertion | 2014-01-30 | A method and apparatus for inserting and monitoring the placement of a cannula tip within a peripheral vein of a human body where the cannula includes a sensor located at predetermined location and mounted on the cannula for sensing the biological material of the body to guide the insertion of the cannula tip into the vein and alerts to the withdrawal of the cannula tip from the vein in the body. | 1. An intravenous catheter for guiding tip placement into a peripheral vein, comprising: a flexible, tubular cannula including an insertion tip that is insertable into a peripheral vein;an sensor mounted external of the cannula for sensing and then generating an output signal representative of a sensed biological material including blood at the insertion tip of the cannula, wherein the sensor is mounted at a hub adapted to attach the cannula to an IV bag and the sensor comprises an acoustical transducer;a processor circuitry connected to the sensor output signal for receiving and then generating a display; andwherein the display provides a feedback to a medical personnel of insertion tip placement during transition into, placement within, and withdrawal from the peripheral vein of a patient body, wherein the feedback comprises a first signal during skin penetration, a second and different signal after skin penetration, and a third and further different signal upon the proper insertion of the cannula within the peripheral vein. 2. The invention of claim 1, wherein the sensor generates an amplitude echo signature signal within the cannula when energized. 3. The invention of claim 1, wherein the sensor is embedded at an angle to a longitudinal axis of the cannula. 4. The invention of claim 3, wherein the sensor comprises a piezo-electric polymer film sensor. 5. The invention of claim 1, wherein the predetermined location is outside the vein when the cannula tip is inserted. 6. The invention of claim 1, further comprising a cable embedded within the hub of the cannula and connecting the sensor to the processor circuitry. 7. The invention of claim 1, wherein the processor circuitry is connected to the sensor at the hub. 8. The invention of claim 1, further comprising a different color light signal for each of the first signal, the second signal, and the third signal. 9. The invention of claim 1, wherein the cannula comprises a liquid impregnated surface. 10. The invention of claim 1, further comprising a hydrophobic micro-coating or nano-coating coating the cannula. 11. The invention of claim 1, wherein the sensor is a telesensor for wirelessly transmitting and receiving signals from the processing circuitry. 12. The invention of claim 1, further comprising an LED display corresponding to the sensed biological material in the body. 13. An intravenous catheter for guiding tip placement into a peripheral vein and monitoring the tip removal from the peripheral vein, comprising: a flexible plastic, tubular cannula having a tip at a distal end for insertion into a peripheral vein of a body and a hub at the opposite end for attachment to an IV bag including an infusate;a sensor mounted external of the cannula and at the hub for sensing the impedance of a sensed biological material in the body including the blood and then generating an output signal representative of a sensed biological material, wherein the sensor comprises an acoustical transdu... | Smart IV LLC | A61M005/172 A61B005/00 A61B005/0205 A61M025/06 A61B005/05 A61M005/158 A61B005/1455 A61B005/024 A61B005/053 A61M005/168
US20140180063 | A1 | 2014-06-26 | DETERMINING POSITION OF MEDICAL DEVICE IN BRANCHED ANATOMICAL STRUCTURE | 2013-10-08 | Information extracted from sequential images captured from the perspective of a distal end of a medical device moving through an anatomical structure are compared with corresponding information extracted from a computer model of the anatomical structure. A most likely match between the information extracted from the sequential images and the corresponding information extracted from the computer model is then determined using probabilities associated with a set of potential matches so as to register the computer model of the anatomical structure to the medical device and thereby determine the lumen of the anatomical structure which the medical device is currently in. Sensor information may be used to limit the set of potential matches. Feature attributes associated with the sequence of images and the set of potential matches may be quantitatively compared as part of the determination of the most likely match. | 1. A medical system comprising: a memory storing information of a computer model of a branched anatomical structure; anda processor programmed to register the computer model to a medical device for determining a position of the medical device in the branched anatomical structure by determining a most likely match between information which has been extracted from a sequence of images that has been captured by an image capturing device from a perspective of a distal end of the medical device while moving through a path including a plurality of lumens in the branched anatomical structure and corresponding information that has been extracted from the computer model of the branched anatomical structure. 2. The medical system of claim 1, wherein the information extracted from the sequence of images comprises information of feature points appearing in the sequence of images. 3. The medical system of claim 1, wherein the information extracted from the sequence of images comprises information of lumens appearing in the sequence of images. 4. The medical system of claim 3, further comprising: extracting blobs from the sequence of captured images so that each lumen appearing in the sequence of images is indicated by one of the extracted blobs and the information of lumens appearing in the sequence of images comprises information of the extracted blobs. 5. The medical system of claim 4, wherein the information of the extracted blobs comprises information of feature attributes of the extracted blobs. 6. The medical system of claim 4, wherein the processor is programmed to identify the set of potential matches in the computer model of the branched anatomical structure for each of the plurality of tracklets by: determining information of feature attributes of the extracted blobs; andcomparing the feature attributes with corresponding feature attributes extracted from the computer model of the branched anatomical structure. 7. The medical system of claim 6, wherein the determining information of feature attributes of the extracted blobs comprises determining information of one or more of: the number, shapes, sizes, locations, and orientations of the extracted blobs. 8. The medical system of claim 7 wherein the determining information of the feature attributes of the extracted blobs comprises: determining at least one of one or more ratios of dimensions related to the extracted blobs and one or more angles between lines extending through centroids of pairs of extracted blobs, wherein each pair of extracted blobs indicate lumens that branch out of a same node in the branched anatomical structure. 9. The medical system of claim 8, wherein the identifying of the set of potential matches in the computer model of the branched anatomical structure for each of the plurality of tracklets comprises restricting the set of potential matches to nodes corresponding to synthetic images that are extractable from the computer model of the branched anatomical structure an... | Intuitive Surgical Operations, Inc. | A61B005/06
US20140343435 | A2 | 2014-11-20 | METHODS AND DEVICES SUITABLE FOR IMAGING BLOOD-CONTAINING TISSUE | 2012-02-08 | Disclosed are methods and devices useful for imaging blood-containing tissue, for example for angiography, especially retinal angiography, whereby an image is generated by dividing pixels of an image acquired at some wavelength range by corresponding pixels of an image acquired at a different wavelength range. In some embodiments, a first wavelength range includes predominantly light having wavelengths between about 400 nm and about 620 nm and a second wavelength range includes predominantly light having wavelengths between about 620 nm and about 800 nm. | 1. A method of generating an image of the surface of biological tissue, comprising: a) illuminating an area of interest of the surface with light comprising wavelengths within a first wavelength range, said first wavelength range including predominantly light having wavelengths of between about 400 nm and about 620 nm;b) acquiring a first pixelated image of light reflected from said area of interest of the surface at said first wavelength range of light;c) illuminating said area of interest of the surface with light comprising wavelengths within a second wavelength range, said second wavelength range including predominantly light having wavelengths of between about 620 nm and about 800 nm;d) acquiring a second pixelated image of light reflected from said area of interest of the surface at said second wavelength range of light; ande) generating a monochromatic third pixelated image from said first image and said second image by: for each desired location i of said area of interest, identifying a corresponding pixel P1(i) in said first image and a corresponding pixel P2(i) in said second image; andcalculating a pixel P3(i) in said third image corresponding to said location i, by dividing one of a mathematical formula of P1(i) and a mathematical formula of P2(i) by the other. 2. (canceled) 3. The method of claim 1, wherein: said mathematical formula of P1(i) comprises a mathematical formula of the form (xP1(i)+m)A;said mathematical formula of P1(i) comprises a mathematical formula of the form (yP2(i)+n)B; anda mathematical formula describing said calculating is substantially a mathematical formula selected from the group consisting of: P3(i)=[(xP1(i)+m)A/(yP2(i)+n)B] and P3(i)=[(yP2(i)+n)B/(xP1(i)+m)A],wherein A and B are, independently, any suitable positive number except 0 and including 1;wherein x and y are, independently, any suitable number including 1; andwherein m and n are, independently, any suitable number including 0. 4. The method of claim 1, wherein a mathematical formula describing said calculating is substantially a mathematical formula selected from the group consisting of P3(i)=[P1(i)/P2(i)] and P3(i)=[P2(i)/P1(i)]. 5. (canceled) 6. The method of claim 1, wherein said illuminating with light comprising wavelengths within said first wavelength range is simultaneous with said illuminating with light comprising wavelengths within said second wavelength range. 7. The method of claim 6, wherein said illuminating is with white light. 8. The method of claim 6, wherein said illuminating is with light having at least two discrete wavelengths of light: at least one discrete wavelength within said first wavelength range and at least one discrete wavelength within said second wavelength range. 9. The method of claim 1, wherein: said acquiring of said first pixelated image is not simultaneous with said acquiring of said second pixelated image;said illuminating said area of interest with light comprising wavelengths within said first wave... | TEL HASHOMER MEDICAL RESEARCH INFRASTRUCTURE AND SERVICES LTD. RAMOT AT TEL AVIV UNIVERSITY LTD. | A61B005/026 A61B003/12
US20140179221 | A1 | 2014-06-26 | Communication System with Multiple Sources of Power | 2013-10-21 | The system of the present invention includes a conductive element, an electronic component, and a partial power source in the form of dissimilar materials. Upon contact with a conducting fluid, a voltage potential is created and the power source is completed, which activates the system. The electronic component controls the conductance between the dissimilar materials to produce a unique current signature. The system can also measure the conditions of the environment surrounding the system. | 1. A device to communicate with a receiver, the device comprising: a support structure made of semi-conductor material;a partial power source comprising: a first material associated with the support structure; anda second material insulated from the first material and associated with the support structure, wherein the first and second material are selected to represent a voltage potential difference when in contact with a conducting fluid and upon contact with a conducting fluid power up the device;a control module associated with the support structure and electrically connected to the first material and the second material for controlling conductance between the first material and the second for controlling power supplied to the device;a communication module to communicate with the receiver and coupled to the partial power source; anda conductive strip on the support structure and electrically coupled to the communication module, wherein the communication module uses the strip to communicate with the receiver. 2. The device 1 further comprising a power storage unit associated with support structure for receiving power through the strip and storing the power. 3. The device of 1 wherein the control module encodes information in the current signature by altering the conductance between the first material and the second material. 4. The device 1, wherein the communication module is powered by the partial power source when the device is in contact with the conducting fluid. 5. The device 1, wherein the strip is a conductive ink that is wrapped continuously around the device's upper and lower surface. 6. The device 2, wherein the communication module is powered by the power storage unit when the device is stored in a non-conducting environment. 7. The device 2, wherein the communication module controls the connection between the strip and the power storage unit such that an external power source supplies power to the power storage unit. 8. The device 2, wherein an external interrogation device sends an interrogation signal to the communication module to activate and power the device using the power storage unit. 9. A device to communicate with a receiver, the device comprising: a support structure made of semi-conductor material, wherein the support structure includes a power storage unit to store power;a partial power source comprising: a first material associated with the support structure; anda second material insulated from the first material and associated with the support structure, wherein the first and second materials are selected to represent a voltage potential difference when in contact with a conducting fluid;a control module associated with the support structure and electrically connected to the power storage unit as well as the first material and the second material, wherein the control module alters the conductance of the device to change the device's current signature when the device is in contact with the conducting fluid and... | - | A61B005/07 H04B013/00 H04B001/034
US20140180049 | A1 | 2014-06-26 | SIGNAL PROCESSING FOR CONTINUOUS ANALYTE SENSOR | 2014-02-25 | Systems and methods for dynamically and intelligently estimating analyte data from a continuous analyte sensor, including receiving a data stream, selecting one of a plurality of algorithms, and employing the selected algorithm to estimate analyte values. Additional data processing includes evaluating the selected estimative algorithms, analyzing a variation of the estimated analyte values based on statistical, clinical, or physiological parameters, comparing the estimated analyte values with corresponding measure analyte values, and providing output to a user. Estimation can be used to compensate for time lag, match sensor data with corresponding reference data, warn of upcoming clinical risk, replace erroneous sensor data signals, and provide more timely analyte information encourage proactive behavior and preempt clinical risk. | 1-20. (canceled) 21. A system for monitoring a glucose concentration of a host using a continuous glucose sensor, the system comprising: a continuous glucose sensor configured to measure a glucose concentration of a host;a sensor electronics unit configured to electrically couple to the continuous glucose sensor, generate glucose sensor data indicative of a host's measured glucose concentration using the continuous glucose sensor, and transmit the glucose sensor data; anda receiver device configured to receive the transmitted glucose sensor data and process the glucose sensor data, the receiver device comprising a graphical user interface,wherein the receiver device is configured to display on the graphical user interface a gradient bar divided into a plurality of zones, each of the plurality of zones representing a different level of risk to the host, andwherein the receiver device is additionally configured to display on the graphical user interface a marker that indicates a zone of the plurality of zones within which the host's measured glucose value falls. 22. The system of claim 21, wherein each zone is colored differently than each of the other plurality of zones. 23. The system of claim 21, wherein the gradient bar is graphically divided in the plurality of zones using gradient fill. 24. The system of claim 21, wherein the gradient bar is graphically divided in the plurality of zones using vertical or horizontal lines. 25. The system of claim 21, wherein at least some of the zones correspond to user set thresholds. 26. The system of claim 21, wherein at least some of the plurality of the zones correspond to regions of a Clarke Error Grid. 27. The system of claim 21, wherein the plurality of zones comprises a safe zone, and first and second danger zones located on respective opposites sides of the safe zone. 28. The system of claim 21, wherein the graphical user interface is additionally configured to display a numerical value corresponding to a current measured glucose concentration of the host. 29. The system of claim 21, wherein the graphical user interface is additionally configured to display a rate of change arrow indicative of a current measured rate of change of the host's glucose concentration. 30. The system of claim 21, wherein the gradient bar and marker comprise a graphical dial. | DexCom, Inc. | A61B005/145 A61B005/00
US08750584 | B2 | 2014-06-10 | Medical image display processing method, device, and program | 2010-09-17 | When brain images are inputted through MRI (Magnetic Resonance Imaging) and subjected to image processing to assist the diagnosis of brain diseases, functional and morphological images in an ASL coordinate system are inputted from the head of a subject by an ASL (Arterial Spin Labeling) imaging method using an MRI device. The inputted functional images are subjected to mask processing to extract only the region of cerebral parenchyma, and functional images of only the extracted region of the cerebral parenchyma are thereby produced and displayed to be overlaid on the morphological images. In this manner, a functional image such as a perfusion weighted image of only the region of the cerebral parenchyma can be extracted and displayed overlaid on a morphological image. | 1. A medical image display processing method comprising the steps of: inputting a functional image in an ASL coordinate system from a head of a subject by an ASL imaging method using an MRI device;subjecting the inputted functional image to mask processing to extract only a region of cerebral parenchyma; anddisplaying the resultant functional image containing only the extracted region of the cerebral parenchyma,wherein the mask processing for extracting only the region of the cerebral parenchyma is performed using a mask image produced from an ASL-EPI image inputted simultaneously by the ASL imaging method, an MRI morphological image is inputted from the head of the subject using the MRI device, transformation field from ASL coordinate system of the subject to MRI coordinate system is determined based on the inputted MRI morphological image and the ASL-EPI image, the functional image of only the region of the cerebral parenchyma in the ASL coordinate system is transformed into an image in the MRI coordinate system using the transformation field, and the resultant functional image of the cerebral parenchyma is displayed to be overlaid on the MRI morphological image. 2. A computer readable program, embodied on a non-transitory computer readable medium, for executing the medical image display processing method according to claim 1 on a computer. 3. A medical image display processing method comprising the steps of: inputting a functional image in an ASL coordinate system from a head of a subject by an ASL imaging method using an MRI device;subjecting the inputted functional image to mask processing to extract only a region of cerebral parenchyma; anddisplaying the resultant functional image containing only the extracted region of the cerebral parenchyma,wherein the mask processing for extracting only the region of the cerebral parenchyma is performed using a mask image produced from an ASL-EPI image inputted simultaneously by the ASL imaging method,determining transformation field from the ASL coordinate system to standard brain coordinate system based on the ASL-EPI image, and the functional image inputted by the ASL imaging method is transformed into an image in a standard brain coordinate system using the transformation field after the mask processing, and the resultant functional image of only the region of the cerebral parenchyma in the standard brain coordinate system is statistically compared with a pre-prepared functional image of only the region of cerebral parenchyma of an able-bodied person to produce and display a perfusion weighted Z score map in the standard brain coordinate system. 4. The medical image display processing method according to claim 3, wherein the perfusion weighted Z score map in the standard brain coordinate system is transformed into an image in the ASL coordinate system by inverse transformation and then the transformed image is displayed. 5. The medical image display processing method according to claim 3, wherei... | Dai Nippon Printing Co., Ltd. | G06K009/00 A61B005/05 A61B005/04
US08755876 | B2 | 2014-06-17 | Methods and systems for atrial fibrillation detection | 2012-11-26 | Methods and systems for automatic detection of Atrial Fibrillation (AF) are disclosed. The methods and systems use time-varying coherence functions (TVCF) to detect AF. The TVCF is estimated by the multiplication of two time-varying transfer functions (TVTFs). | 1. A processor implemented method for detecting atrial fibrillation, the processor implemented method comprising: obtaining, using one or more processors executing computer readable code embodied in computer usable media, a time-varying coherence function by multiplying two time-varying transfer functions (TVFTs), the two time-varying transfer functions obtained using two adjacent data segments, each of the two adjacent data segment being related to R-R intervals, with one of the two adjacent data segment as an input signal and another of the two adjacent data segment as an output signal to produce a first TVTF; a second TVTF is produced by reversing the input and the output signals, using said another of the two adjacent data segment as the input signal and said one of the two adjacent data segment as the output signal; anddetermining, using the one or more processors executing the computer readable code embodied in the computer usable media, whether the time-varying coherence function is less than a predetermined quantity. 2. A processor implemented method for detecting atrial fibrillation, the processor implemented method comprising: obtaining, using one or more processors executing computer readable code embodied in computer usable media, a time-varying coherence function by multiplying two time-varying transfer functions (TVFTs), the two time-varying transfer functions obtained using two adjacent data segments, each of the two adjacent data segment being related to R-R intervals, with one of the two adjacent data segment as an input signal and another of the two adjacent data segment as an output signal to produce a first TVTF; a second TVTF is produced by reversing the input and the output signals, using said another of the two adjacent data segment as the input signal and said one of the two adjacent data segment as the output signal; anddetermining, using the one or more processors executing the computer readable code embodied in the computer usable media, whether the time-varying coherence function is less than a predetermined quantity; wherein determining whether the time-varying coherence function is less than the predetermined quantity comprises:obtaining one or more indicators of atrial fibrillation; anddetermining whether the one or more indicators of atrial fibrillation exceed predetermined thresholds. 3. The method of claim 2 wherein the one or more indicators of atrial fibrillation comprise a variance of the time-varying coherence function. 4. The method of claim 3 wherein the one or more indicators of atrial fibrillation also comprise Shannon entropy. 5. The method of claim 2 wherein the predetermined thresholds are determined using receiver operator characteristic (ROC) analysis. 6. A system for detecting atrial fibrillation, the system comprising: an analysis component configured to analyze a signal related to R-R intervals; the analysis component being also configured to obtain a time-varying coherence function by multip... | Worcester Polytechnic Institute | A61B005/046
US08753294 | B2 | 2014-06-17 | Apparatus and method for evaluating ligaments | 2010-06-09 | The present invention is generally directed to apparatuses and methods for evaluating the amount of “play” in a joint. In one embodiment, an apparatus is provided that quantifies the rotation of the tibia in response to a known torque. The apparatus is configured to minimize the influence of other joints on the rotation analysis. Other embodiments provide data related to movement of the tibia in other degrees of freedom. | 1. A method for evaluating the performance of a knee of a patient, said patient further having a femur, a tibia, an ankle and a foot, said method comprising the steps of: A) providing an apparatus for at least partially supporting said patient, said apparatus itself comprising: 1) a frame;2) a device for securing said femur of said patient relative to said frame;3) an ankle-foot orthosis configured to detachably receive at least a portion of the foot and a portion of the ankle of a user;4) a multi-axis pivoting assembly attached intermediate said ankle-foot orthosis and said frame, said multi-axis pivoting assembly configured to facilitate multi-axis pivoting of said ankle-foot orthosis relative to said frame and said multi-axis pivoting assembly itself comprising: a) a first pivot subassembly configured to transfer a first torque to said tibia causing movement of said tibia relative to said femur in a first degree of freedom, wherein said first pivot subassembly includes first and second portions having a pivotable connection therebetween along a first pivot axis; andb) a second pivot subassembly configured to transfer a second torque to said tibia causing movement of said tibia relative to said femur in a second degree of freedom, wherein said second pivot subassembly includes first and second portions having a pivotable connection therebetween along a second pivot axis, wherein said second pivot axis is perpendicular to said first pivot axis and parallel to the longitudinal axis of said tibia of said patient in use;5) a first angle measuring device configured to measure angular displacement of said first pivot subassembly in response to said first torque;6) a second angle measuring device configured to measure angular displacement of said second pivot subassembly in response to said second torque; and7) an elongate lifting bar having a distal end fixedly attached relative to said second pivot subassembly and a proximal end configured to be selectively attached to said patient's leg at a location separate from said ankle-foot orthosis, said lifting bar fixedly attached relative to said second pivot subassembly such that when said first pivot subassembly pivots, said lifting bar likewise pivots about said first axis, providing a torque relative to said femur separate from torque supplied relative to said femur by said ankle-foot orthosis;B) positioning said patient proximate said apparatus with said knee bent;C) positioning said foot into said ankle-foot orthosis such that said second pivot axis is parallel to the longitudinal axis of said tibia; andD) rotating said ankle-foot orthosis about at least one of said axes such that said lifting bar provides a torque relative to said femur separate from torque supplied relative to said femur by said ankle-foot orthosis. 2. The method of claim 1, wherein in Step “A”, said lifting bar and said ankle-foot orthosis are both mounted to said second pivoting subassembly, and wherein in Step “D” said lifting... | Thomas P. Branch | A61B005/103 A61B005/107 A61B005/00
US08744869 | B2 | 2014-06-03 | Interactive team portal system | 2008-06-09 | A team communication platform that combines messaging, video, testing, reporting, work flow diagramming, presentations, and performance analysis into a portal system that is made mobile through the use of synchronization services. | 1. A portal system for team communication relating to at least one sporting play of a sports team, the portal system comprising: a processor operable to execute one or more components, the processor configured to communicatively couple to a display for controlling content of the display;a home component for causing the processor to display a home item at the display, the home item including a task summary having at least one task remaining relating to the at least one sporting play;a messaging component for causing the processor to display a messaging frame;a video component for causing the processor to display a video library item, the video library item including at least one selectable video relating to the at least one sporting play, the at least one selectable video including a video frame having a video annotation corresponding to the at least one sporting play, the video component configured to cause the processor to automatically display the video annotation during playback of the at least one selectable video, the video annotation comprising a personalized comment;a work flow diagram component for causing the processor to display a work flow diagram item relating to the at least one sporting play, the work flow diagram item comprising at least one selectable work flow diagram, the work flow diagram component configured to cause an update of a modified work flow diagram item at a remote computing device upon detection of a synchronization event of the remote computing device; anda reporting component for causing the processor to display a report item, the report item including at least one selectable report associated with the sports team, the reporting component including a report viewer configured to cause the processor to display a report selected from the at least one selectable report, the selected report including integrated content having one or more embedded links to a work flow diagram viewer of the work flow diagram component associated with the selected report and to a video viewer of the video component associated with the selected report;a knowledge check component for causing the processor to display a customizable knowledge check item, the customizable knowledge check item including at least one selectable test relating to the at least one sporting play, the customizable knowledge check component is configured to cause the processor to present a scenario relating to the at least one sporting play and configured to receive an input corresponding to a reaction within the context of the scenario, the customizable knowledge check component configured to furnish immediate feedback regarding an accuracy of the input pertaining to the context of the scenario,wherein the selected report provides access to at least one of the work flow diagram viewer or the video viewer via the one or more embedded links, the work flow diagram viewer configured to cause display of the at least one selectable work flow diagram and the video viewer co... | Agile Sports Technologies, Inc. | G06Q010/00 G06F007/60 G06G007/58 G06F009/45 A61B005/00 G06F019/00
US08750973 | B2 | 2014-06-10 | Method and system for detecting P-waves in the surface ECG signal | 2010-11-29 | The invention provides an ECG system and apparatus for detecting P-waves even in the patients with arrhythmia. The system is capable of obtaining sufficient data from eight leads and to display an ECG construct with marked or emphasized P-waves. | 1. A system for noninvasive measuring ECG signals produced by the heart of a human subject, and for detecting P-wave in said signals, comprising i) measuring means consisting of at least 9 electrodes, capable of detecting a potential difference at a plurality of points on the skin of said subject during a predetermined time interval (lead signal), providing at least 8 lead signals;ii) electronic circuitry for amplifying said lead signals, reducing noise, converting the lead signals to data and transferring the data to storage means;iii) storage means consisting of an electronic memory for storing all data obtained in measuring said lead signals, for storing software used in processing said signals, and for storing all data resulting from said processing;iv) processing means for calculating linear combinations of said at least eight lead signals and for segmenting said linear combination into time segments one of which is a predetermined marked time segment, followed by applying SUMER technique (Separation Using Maximum Energy Ratio) to calculate a cost function of the energy ratio between said predetermined segment and other segments within said time interval, to maximize said energy ratio and to provide an ECG construct with emphasized P-wave; andv) presenting means for graphical representation of said lead signals and said ECG constructs in a printed form or on display. 2. The system according to claim 1, wherein said measuring means consist of 9 electrodes, capable of providing 8 lead signals. 3. The system according to claim 1, wherein said measuring means comprise a software for performing the steps of i) representing said at least 8 lead signals as eight signal-time functions in said predetermined time interval;ii) calculating a linear combination of said at least eight signal-time functions;iii) segmenting said linear combination into time segments, one of which is a predetermined time segment, and calculating a cost function of the energy ratio between said predetermined segment and all other segments; andiv) repeating steps ii) and iii) in order to maximize said cost function. 4. The system according to claim 1, wherein said subject suffers from arrhythmia. 5. The system according to claim 1, wherein said processing means include a software for calculating linear combinations of eight leads, which combination converges to a signal that has the maximum energy ratio between a predetermined marked time segment and all other segments. 6. The system according to claim 1, wherein said predetermined segment is marked manually by an experienced person. 7. The system according to claim 1, wherein said predetermined segment is marked automatically by said processing means. 8. The system according to claim 1, wherein said measuring processing means separate atrial activity from ventricular activity, and emphasize the atrial activity in said construct signal and in said lead signals. 9. The system according to claim 1, comprising i) measurin... | Ben-Gurion University of the Negev Research and Development Authority | A61B005/04
US09042568 | B2 | 2015-05-26 | Portable smart stethoscope formed of smart mobile device and casing assembly | 2013-12-11 | A smart portable stethoscope is formed of a smart mobile device and a casing assembly for the mobile device. The casing assembly comprises a casing member, a diaphragm holder member configured to securely and effectively retain a diaphragm, and a vibrator-transducer member. The casing member includes a diaphragm connector part configured to securely fasten the diaphragm holder member to the casing member. The vibrator-transducer member is configured to be securely fastened to diaphragm holder member or casing member in such a manner that its vibrator is disposed to interconnect with the diaphragm and effectively duplicate vibrations captured by the diaphragm so as to deliver medical-grade auscultation electronic signal based on the duplicated vibrations to the mobile device through an audio plug plugged into a microphone jack thereof. | 1. A smart portable stethoscope comprising: a smartphone of a portable size having: a microphone jack configured to receive an audio electronic signal through an audio plug; anda processor configured to execute a software application configured to receive the audio electronic signal as an input through the microphone jack; anda casing assembly housing the smartphone, said casing assembly having: a diaphragm holder member configured to securely retain a diaphragm in such a manner that enables the diaphragm to vibrate effectively to capture vibrations from a neighboring source of auscultation data;a casing member configured to form a housing adapted to house the smartphone, said casing member having: a back, the back configured to support one exterior surface of the smartphone when the smartphone is received in the housing; anda diaphragm connector part integrally joined to the back and configured to securely fasten the diaphragm holder member to the back; anda vibrator-transducer member having a vibrator, a transducer and a transducer wire set of one or more transducer wires, the vibrator-transducer member configured to be fastened to at least one of the diaphragm holder member and the casing member such that the vibrator is disposed to be interconnected with the diaphragm through one or more channels so as to effectively capture vibrations performed by the diaphragm, the transducer wire set electrically coupled to the audio plug to deliver to the microphone jack of the smartphone via the audio plug the audio electronic signal, the audio electronic signal converted from the vibrator-captured vibrations by the transducer. 2. The smart portable stethoscope of claim 1, wherein the diaphragm holder member comprises a fastening means configured to securely fasten the diaphragm holder member to the diaphragm connector part of the casing member. 3. The smart portable stethoscope of claim 1, wherein the diaphragm holder member comprises diaphragm-retaining means having a first diaphragm-retaining part and a second diaphragm-retaining part, the first and second diaphragm-retaining parts are configured to form a locking engagement between each other, and the diaphragm-retaining means is configured to securely retain the diaphragm and create diaphragm-vibrating space suitable for the retained diaphragm to vibrate effectively to capture a neighboring vibration when the first and second diaphragm-retaining parts are in the locking engagement between each other. 4. The smart portable stethoscope of claim 3, wherein the first diaphragm-retaining part comprises a first locking element, and the second diaphragm-retaining part comprises a second locking element; and wherein the first locking element and second locking element each have respective complimentary locking structures to form a locking engagement between each other in forming the locking engagement between the first and second diaphragm-retaining parts. 5. The smart portable stethoscope of claim 3, w... | - | A61B007/04 H04R025/00 H04R001/02 H04R009/06 A61B005/00
US08753285 | B2 | 2014-06-17 | ECG sensing apparatus and method for removal of baseline drift | 2013-09-12 | An ECG sensing apparatus and a method for removing a baseline drift in the clothing are provided. The ECG sensing apparatus filters ECG signals and filters a baseline drift noise which is caused by human body's motion and breathing. Accordingly, the baseline drift in the sensing apparatus is minimized even if there is a free motion. | 1. An ElectroCardioGram (ECG) sensing apparatus comprising: an ECG sensor configured to measure ECG by using an electrode adapted to be located on a human body, andgenerate an ECG signal based on the measured ECG;a pre-processor configured to perform filtering and amplification with respect to the ECG signal which is generated by the ECG sensor;an analog-digital converter (ADC) configured to convert the ECG signal which is output from the pre-processor, from an analogue format into a digital format;a filter configured to filter the ECG signal converted by the ADC, andfilter a baseline drift noise which is caused by motion and breathing of the human body; anda communication module configured to wirelessly transmit the ECG signal which is filtered by the filter,wherein the filter comprises: an inputter configured to receive the ECG signal which is converted into the digital signal by the ADC;an adaptive linear prediction filter configured to remove the baseline drift noise which exists in the ECG signal input to the inputter;a buffer configured to temporarily store the filtered ECG signal which is output from the adaptive linear prediction filter; andan outputter configured to transmit the ECG signal temporarily stored in the buffer to the communication module, andwherein the adaptive linear prediction filter comprises: a sub delayer which comprises a plurality of delayers configured to shift the ECG signal input to the inputter in sequence;a main delayer which comprises a plurality of delayers configured to shift the shifted ECG signals output from the sub delayers in sequence;a gain unit configured to multiply the ECG signals temporarily stored in the delayers of the main delayer by corresponding coefficients, and output the multiplied ECG signals; andan adder configured to add up all of the outputs of the gain unit and generate the filtered ECG signal. 2. The ECG sensing apparatus as claimed in claim 1, wherein the filter does not use an additional reference signal other than the ECG signal that is input from the ADC. 3. The ECG sensing apparatus as claimed in claim 1, wherein a number of delayers provided in the sub delayer is smaller than a number of delayers provided in the main delayer. 4. The ECG sensing apparatus as claimed in claim 1, wherein the adaptive linear prediction filter further comprises: a subtractor configured to subtract the filtered ECG signal which is generated by the adder from the ECG signal input to the inputter, and generate an error signal; anda coefficient controller configured to update the coefficients of the gain unit using the error signal which is output from the subtractor and the ECG signals which are temporarily stored in the delayers of the main delayer. 5. The ECG sensing apparatus as claimed in claim 4, wherein the coefficient controller is configured to update the coefficients of the gain unit using the following equation: w[k]=w[k]+μεx[k+delay]wherein w[k] is a coefficient of a k-th amplifier of the g... | Korea Electronics Technology Institute | A61B005/02
US10398413 | B2 | 2019-09-03 | Method for multi-frequency imaging and composite image display using high-bandwidth transducer outputs | 2013-12-19 | A method for imaging a volume within a patient volume is provided. The method includes generating a first signal and a second signal, directing the first signal and the second signal to a spot in the patient volume; receiving a first response signal and a second response signal from the spot in the patient volume; providing a first image from of the patient volume using the first response signal; providing a second image from the patient volume using the second response signal; and combining the first image and the second image to form a composite image. The method includes receiving multiple images at multiple frequency ranges; selecting a region of interest including the plurality of images; selecting multiple border lines separating the region of interest into multiple sub-regions; selecting data from an image in a sub-region; and forming an image in the region of interest. | 1. A method for imaging a patient volume, the method comprising: directing a first signal at a first frequency into the patient volume;directing a second signal at a second frequency into the patient volume;receiving a first response signal associated with the first signal from the patient volume to generate a first image;receiving a second response signal associated with the second signal from the patient volume to generate a second image;separating the first image into at least a first section corresponding to a first depth region of the patient volume and a second section corresponding to a second depth region of the patient volume, the first and second sections separated by a first border line;separating the second image into at least a third section corresponding to the first depth region of the patient volume and a fourth section corresponding to the second depth region of the patient volume, the third and fourth sections separated by a second border line; andcombining the first section of the first image and the fourth section of the second image to form a composite image including only sections of the first image and the second image that do not occupy a same depth in the composite image,wherein, at the first depth region, the first section of the first image comprises a higher resolution than the third section of the second image, and wherein, at the second depth region, the fourth section of the second image comprises a higher resolution than the second section of the first image. 2. The method of claim 1 wherein the directing the first and second signals into the patient volume comprises selecting the second frequency at a lower frequency than the first frequency, and wherein directing the first signal into the patient volume comprises generating an ultrasound signal at the first frequency; and directing the second signal into the patient volume comprises generating an ultrasound signal at the second frequency. 3. The method of claim 2 wherein the first section of the first image is associated with a shallow portion of the patient volume, and wherein the fourth section of the second image is associated with a deep portion of the patient volume. 4. The method of claim 2 wherein combining the first section with the fourth section includes filtering out a blood speckle signal from the composite image. 5. The method of claim 1 wherein the first response signal is a harmonic combination of a plurality of frequencies in the first signal. 6. The method of claim 1 wherein the second signal is a harmonic of the first frequency of the first signal. 7. The method of claim 1 wherein the separating the first image into at least the first section and the second section comprises selecting the first section from the first image on a first side of the first border line, and wherein the separating the second image into at least the third section and the fourth section comprises selecting the fourth section from the second image on a second side o... | VOLCANO CORPORATION | A61B005/00 A61B008/00 A61B008/08 A61B008/12
US09949640 | B2 | 2018-04-24 | System for monitoring employee health | 2014-02-14 | Provided are embodiments of systems for sensing health characteristics of a user using a floor mat including a set of health sensors integrated therewith. The set of health sensors including temperature sensors, body position sensors, and body fat sensors. A method including receiving, from the temperature sensors, temperature data corresponding to a sensed body temperature of the user, receiving, from the body position sensors, body position data corresponding to a sensed body position of the user, receiving, from the body fat sensors, body fat data corresponding to a sensed body fat of the user, and transmitting, to a computer workstation, health data corresponding to the temperature data, the body position data, and the body fat data for use in determining the body temperature, the body position, and the body fat of the user. | 1. A system for monitoring employee health, the system comprising: an employee workstation associated with an employee of an employer, the employee workstation comprising: an employee computer comprising a display;a computer mouse configured to be used by the employee to interact with the employee computer, wherein the computer mouse comprises a blood pressure cuff configured to sense a blood pressure of the employee, wherein the computer mouse is configured to output computer mouse health data comprising the blood pressure of the employee sensed by the blood pressure cuff, and wherein the computer mouse comprises a computer mouse location sensor configured to sense a location of the computer mouse;a chair comprising a chair pad, wherein the chair pad comprises a chair pad force sensor configured to sense a force applied to the chair by the employee seated in the chair, wherein the chair pad is configured to output chair pad health data comprising the force sensed by the chair pad force sensor; anda floor mat disposed on a floor of the workstation, wherein feet of the employee seated in the chair contact the floor mat, the floor mat comprising: a floor mat controller; anda set of floor mat health sensors comprising: one or more floor mat temperature sensors configured to sense a body temperature of the employee; one or more floor mat body position sensors configured to sense a body position of the employee, the one or more floor mat body position sensors comprising a floor mat force sensor configured to sense a force applied to the floor mat by the employee seated in the chair; and one or more floor mat body fat sensors configured to sense a body fat of the employee seated in the chair, the floor mat controller configured to: receive, from the employee computer, a request for floor mat health data; andin response to receiving the request for floor mat health data from the employee computer: collect, from the one or more floor mat temperature sensors, floor mat temperature data corresponding to the body temperature of the employee sensed by the one or more floor mat temperature sensors; collect, from the one or more floor mat body position sensors, floor mat body position data corresponding to the body position of the employee sensed by the one or more floor mat body position sensors, wherein the floor mat body position data comprises the force sensed by the one or more floor mat force sensors; collect, from the one or more floor mat body fat sensors, floor mat body fat data corresponding to the body fat of the employee sensed by the one or more floor mat body fat sensors; and transmit, to the employee computer, floor mat health data corresponding to the floor mat temperature data, the floor mat body position data, and the floor mat body fat data; anda health monitoring server configured to: collect, from the employee computer, health data comprising the computer mouse health data, the chair pad health data, and the floor mat health data;determine... | Saudi Arabian Oil Company | A61B005/00 A61B005/11 A61B005/0205 A61B005/01 A61B005/021 G06F019/00 A61B005/053 A61B005/08 A61B005/145 A61B005/0476
US09668661 | B2 | 2017-06-06 | Devices, systems and methods for plethysmographic monitoring at the nose | 2013-12-05 | The present invention relates to novel lip/cheek probes for detection of pulse-based differences in light absorbence across the vascularized tissue of a lip or cheek of a patient. These probes are fabricated to provide signals to estimate arterial oxygen saturation, and/or to obtain other photoplethysmographic data. The present invention also relates to a combined probe/cannula. The present invention also relates to other devices that combine a pulse oximeter probe with a device supplying oxygen or other oxygen-containing gas to a person in need thereof, and to sampling means for exhaled carbon dioxide in combination with the novel lip/cheek probes. In certain embodiments, an additional limitation of a control means to adjust the flow rate of such gas is provided, where such control is directed by the blood oxygen saturation data obtained from the pulse oximeter probe. | 1. A method of monitoring respiration of an individual, comprising: (a) securing onto the nose of the individual a device comprising: 1) a pulse oximetry probe; and 2) another sensor for monitoring respiration at the nose;(b) collecting data on a breathing cycle of the individual from the pulse oximeter probe, wherein the data on the breathing cycle is obtained from evaluating changes in an envelope of a DC component of a photoplethysmography signal from the pulse oximeter;(c) collecting data on a pattern or dynamics of respiration from the other sensor for monitoring respiration at the nose;(d) analyzing with a processor the data from the pulse oximeter probe and the other sensor to determine whether the individual needs more or less oxygen; and(e) if the analysis in step (d) indicates a need for more or less oxygen to the individual, automatically adjusting a supply of oxygen or oxygen-rich air to the individual. 2. The method of claim 1, wherein the other sensor for monitoring respiration at the nose detects air flow, air pressure, or both. 3. The method of claim 1, further comprising sampling breath of the individual and obtaining end tidal carbon dioxide measurements. 4. The method of claim 1, wherein the device further comprises a cannula. 5. The method of claim 1, further comprising using data from the pulse oximeter probe and the data from the other sensor for monitoring respiration at the nose to analyze a sleep disorder in the individual. 6. The method of claim 5, wherein the sleep disorder comprises sleep apnea. 7. The method of claim 1, wherein the device comprises a sampling structure to direct exhaled gas to a capnometer, a capnograph, or both. 8. The method of claim 1, wherein if the analysis in step (d) indicates a need for more or less oxygen to the individual, an alarm is generated. | University of Florida Research Foundation, Inc. | A61B005/0205 A61B005/0295 A61B005/026 A61B005/087 A61B005/1455 A61B005/00 A61M016/06 A61B005/03 A61M016/00 A61M016/20 A61M016/08 A61B005/024
US09574914 | B2 | 2017-02-21 | Method and device for determining elapsed sensor life | 2014-03-03 | Methods and systems for determining elapsed sensor life in medical systems, and more specifically continuous analyte monitoring systems. | 1. A method, comprising: providing a signal associated with initiation of an analyte sensor, the analyte sensor for monitoring analyte level;providing a count, wherein the count is temporally associated with the signal associated with the initiation of the analyte sensor;periodically incrementing the count;storing the count temporally associated with the signal associated with the initiation of the analyte sensor, wherein when sensor life of the initiated analyte sensor has not expired and a system failure is detected, continuing use of the initiated analyte sensor based at least in part on the stored count;providing a new sensor count; andincrementing the new sensor count only when a new sensor is first initiated. 2. The method of claim 1, wherein incrementing the count is associated with a measurement cycle. 3. The method of claim 2, wherein the measurement cycle comprises a periodic determination of the monitored analyte level. 4. The method of claim 1, including storing the count temporally associated with the initiation of the analyte sensor in a memory device. 5. The method of claim 4, wherein the memory device is a nonvolatile memory device, such that count information stored in the memory is not lost during the system failure. 6. The method of claim 1, wherein the system failure is a component failure. 7. The method of claim 1, wherein the system failure includes a battery drain, power shut-down, or reset. 8. The method of claim 1, including outputting a message or alarm when the system failure occurs. 9. The method of claim 1, wherein incrementing the count is associated with communication of data packets. 10. The method of claim 1, wherein the analyte sensor comprises a working electrode that includes an analyte responsive enzyme and a mediator, wherein at least one of the analyte responsive enzyme and the mediator is chemically bonded to a polymer disposed on the working electrode, and wherein at least one of the analyte responsive enzyme and the mediator is crosslinked with the polymer. 11. A data processing device, comprising: a first counter configured to incrementally count;a data communication unit;a data processing section coupled to the data communication unit and the first counter, the data processing section configured to determine an elapsed life of an analyte sensor; wherein when a device failure is detected and the determined elapsed life indicates that analyte sensor life has not expired, continuing use of the analyte sensor based at least in part on the first counter configured to incrementally count; anda new sensor counter coupled to the data processing section and configured to increment a new sensor count only when a new sensor is first initiated. 12. The data processing device of claim 11, wherein the analyte sensor is configured to generate a signal associated with a level of monitored analyte. 13. The data processing device of claim 11, further including a storage unit configured to store a count tempor... | Abbott Diabetes Care Inc. | A61B005/1495 A61B005/145 G01D018/00 A61B005/00 G06F019/00 H04Q009/00
US10799209 | B2 | 2020-10-13 | Measurement navigation in a multi-modality medical imaging system | 2013-12-19 | Systems and methods for multi-modality data processing are provided. Some embodiments are particularly directed to navigating sets of multi-modality medical data in a multi-modality processing system. In one embodiment, a method for navigating medical data in a medical processing system includes receiving a reference set of medical data by the medical processing system, where the medical data corresponds to a modality selected from the group consisting of: FFR, iFR, pressure, flow, IVUS, and OCT. The medical processing system also receives a navigation command. An enhancement and a subset of the reference set of medical data to enhance are identified based on the navigation command. The medical processing system performs the selected enhancement on the subset of data and the enhanced subset is displayed. The enhancement may include performing a single-axis zoom on the subset. | 1. A method comprising: obtaining, by an intravascular device comprising flexible elongate member and a sensor positioned within a vessel of a patient, intravascular ultrasound (IVUS) imaging data;receiving, by an enhancement module of a multi-modality medical processing system, a reference set of IVUS imaging data from at least one of an IVUS acquisition component or an IVUS modality component of the multi-modality processing system, wherein the multi-modality medical processing system comprises a plurality of modality components in communication with the enhancement module, wherein each of the plurality of modality components are respectively associated with a modality selected from the group of modalities consisting of: fractional flow reserve (FFR), instant wave-free ratio (iFR), pressure, flow, IVUS, and optical coherence tomography (OCT);generating an IVUS image of the vessel based on the received reference set of IVUS imaging data;receiving, by the enhancement module, a region identifier from the IVUS modality component of the plurality of modality components;automatically enhancing, by the enhancement module, the generated IVUS image by enhancing a portion of the received reference set of IVUS imaging data associated the vessel in a manner configured to draw attention to an area of interest in the generated IVUS image based on the region identifier and not based on a user input; anddisplaying the enhanced area of interest. 2. The method of claim 1, further comprising receiving a navigation command designating a set of medical data corresponding to a modality different from IVUS. 3. The method of claim 1, further comprising: receiving a user input sequence by a gesture recognition module of the multi-modality medical processing system; andtranslating the user input sequence into a navigation command. 4. The method of claim 3, wherein the user input sequence indicates a first touch-based input concurrent with a second touch-based input. 5. The method of claim 4, wherein the navigation command designates a first boundary for a subset corresponding to the first touch-based input and a second boundary for a subset corresponding to the second touch-based input. 6. The method of claim 1 further comprising: displaying the reference set on a display device; andupdating the displaying of the reference set on the display device based on automatically enhancing the area of interest. 7. The method of claim 6, wherein the updating of the display includes displaying a boundary of the area of interest. 8. The method of claim 6, wherein the updating of the display includes displaying an icon representing a bookmark location. 9. The method of claim 1, further comprising storing a transaction record of the enhanced area of interest. 10. The method of claim 9, wherein the transaction record includes a bookmark configured to restore a previous state and to apply one of a previous data set, a region selection, an enhancement, and a parameter to a subs... | PHILIPS IMAGE GUIDED THERAPY CORPORATION | A61B008/12 A61B008/08 G16H030/40 A61B005/00 A61B008/00 G06F003/0488 G06F019/00 A61B005/0215 A61B005/026
US09307910 | B2 | 2016-04-12 | Optical measurement apparatus and endoscope system | 2013-12-06 | An endoscope system includes: an endoscope with a unit to be inserted into a subject and captures an inside image of the subject by an imaging unit provided in the unit to generate an image signal; an optical apparatus including a measurement probe to be inserted into the subject through the unit; an endoscope unit that switches between observation light of a plurality of wavelengths and outputs the observation light to observe a target object from the unit; a probe unit that outputs measurement light to measure characteristics of the target object via the measurement probe; a light unit that receives return light via the measurement probe, the return light caused by reflection and/or scattering of the measurement light on the target object; and a switching unit that switches a wavelength band of the measurement light to a different wavelength band from the observation light outputted by the endoscope unit. | 1. An endoscope system comprising: an endoscope which includes an insertion tube configured to be inserted into an inside of a subject and which is configured to capture an image of the inside of the subject by an imaging unit provided in the insertion tube and generate an image signal;an optical measurement apparatus including a measurement probe configured to be inserted into the inside of the subject through the insertion tube;an endoscope light source configured to switch between observation light of a plurality of wavelengths and output the observation light to observe a target object via the insertion tube;a probe light source configured to output measurement light to measure characteristics of the target object via the measurement probe;a spectroscope configured to receive and disperse return light via the measurement probe, the return light being caused by at least one of reflection and scattering of the measurement light from the target object; andan optical controller configured to compute the characteristics of the target object based on results of dispersion by the spectroscope; anda central processing unit (CPU) configured to control the optical controller to remove, from the return light, a component of the wavelength band of the observation light outputted by the endoscope light source to compute the characteristics of the target object. 2. An optical measurement apparatus that includes a measurement probe configured to be inserted through an insertion tube of an endoscope, and is configured to perform bidirectional communication with a control device for controlling an endoscope light source configured to switch between observation light of a plurality of wavelengths and output the observation light to the endoscope, the optical measurement apparatus comprising: a probe light source configured to output measurement light to measure characteristics of a target object via the measurement probe;a spectroscope configured to receive and disperse return light via the measurement probe, the return light being caused by at least one of reflection and scattering of the measurement light from the target object;an optical controller configured to compute the characteristics of the target object based on results of dispersion by the spectroscope; andan CPU configured to control the optical controller to remove, from the return light, a component of the wavelength band of the observation light outputted by the endoscope light source to compute the characteristics of the target object. | OLYMPUS CORPORATION | A61B005/00 A61B001/06 A61B001/00
US09226692 | B2 | 2016-01-05 | System and method to detect and quantify lameness in animals | 2013-12-02 | Provided is a method, system and computer readable-medium to evaluate lameness in a four-legged animal. The method includes selecting a gait analysis test. Test data associated with the animal is collected for a plurality of gait cycles at a speed associated with the test. The test data is collected in relation to a pressure sensor pad having a plurality of sensors. A plurality of paws and associated paw pressure of the animal are identified in association with each of the cycles in relation to the sensor pad. A gait lameness score is computed in association with a paw based on a ratio of, a total paw pressure for the paw in the plurality of gait cycles divided by total pressure for the plurality of paws in the plurality gait cycles, and a mean paw pressure for the paw that is expected by a breed of the animal. | 1. A method of evaluating lameness in a four-legged animal, the method comprising: selecting a gait analysis test associated with a test speed of the animal in relation to a pressure sensor pad having a plurality of sensors;collecting gait-related test data associated with the animal at the test speed for a plurality of gait cycles, the gait-related test data being collected in relation to the plurality of sensors of the pressure sensor pad;identifying a plurality of paws and associated paw pressure of the animal associated with each of the gait cycles from the gait-related test data; andcomputing a gait lameness score associated with a paw based on a ratio of, a total paw pressure for the paw in the plurality of gait cycles divided by total pressure for the plurality of paws in the plurality gait cycles, and a mean paw pressure for the paw that is expected by a breed of the animal. 2. The method according to claim 1, wherein the gait analysis test is one of a walk test, a pace test, and a trot test. 3. The method according to claim 1, wherein the speed associated with the gait analysis test is related to the breed of the animal. 4. The method according to claim 1, wherein the gait-related test data include pressure data, timing data, and location data of the plurality of paws in relation to the plurality of sensors of the pressure sensor pad. 5. The method according to claim 1, wherein the method further comprises displaying the gait lameness score associated with the paw. 6. The method according to claim 1, wherein the method further comprises: determining a negative reach value associated with the paw; andadding the negative reach value to the gait lameness score. 7. The method according to claim 6, wherein the method further comprises displaying the gait lameness score associated with the paw that accounts for the negative reach value. 8. The method according to claim 1, wherein the method further comprises: iteratively selecting a gait analysis test from a plurality of gait analysis tests, each of the plurality of gait analysis tests associated with a test speed of the animal for walking, pacing, and trotting, respectively; andperforming collecting, identifying, and computing associated with the paw for the gait analysis test selected. 9. The method according to claim 8, wherein the method further comprises displaying gait lameness scores associated with the paw for the plurality of gait analysis tests. 10. The method according to claim 1, wherein the pressure sensor pad is incorporated in one of a treadmill and a walkway. 11. A system to evaluate lameness in a four-legged animal, the system comprising: a processor; anda memory storing instructions that, when executed by the processor, cause the processor to perform operations comprising:selecting a gait analysis test associated with a test speed of the animal in relation to a pressure sensor pad having a plurality of sensors;collecting gait-related test data associated with the an... | Clinical Image Retrieval Systems, Inc. | A61B005/00 A61B005/103
US20140180158 | A1 | 2014-06-26 | SENSING DEVICE FOR MEASURING ELECTROENCEPHALOGRAM | 2013-03-18 | An exemplary embodiment of the present disclosure provides a sensing device for measuring electroencephalogram (EEG). The sensing device includes an arm, a sensing portion, a multi-directional joint, a connecting base and a headband component. The arm has a front end and a back end opposite to the front end. The back end is coupled to the connecting base. The multi-directional joint is disposed on the front end, and coupled to the sensing portion, so that the sensing portion can rotate relative to the front end of the arm. The headband component includes a plurality of elastic arcuate bands and an anti-slip pad. Each of the elastic arcuate bands has a first side and a second side opposite to the first side. The first side is coupled to the anti-slip pad, and the second side is coupled to the connecting base. | 1. A sensing device for measuring electroencephalogram comprising: a connecting base;an arm having a front end and a back end opposite to the front end, wherein the back end of the arm is coupled to the connecting base;a multi-directional joint disposed on the front end of the arm;a sensing portion coupled to the multi-directional joint, whereby the sensing portion can rotate with respect to the front end of the arm; anda headband component comprising a plurality of elastic arcuate bands and an anti-slip pad, wherein each of the elastic arcuate bands has a first side and a second side opposite to the first side; the first side is coupled to the anti-slip pad, and the second side is coupled to the connecting base. 2. The sensing device for measuring electroencephalogram according to claim 1, wherein the anti-slip pad is a T-shaped anti-slip pad, the T-shaped anti-slip pad has an anti-slip portion and a connecting portion, the connecting portion has two opposite sides, the anti-slip portion protrudes from the two opposite sides, and the connecting portion connects the first side. 3. The sensing device for measuring electroencephalogram according to claim 2, wherein the T-shaped anti-slip pad is hollowed. 4. The sensing device for measuring electroencephalogram according to claim 1, wherein the adjacent elastic arcuate bands are separated by a distance, and the distance is decrease from the middle of the elastic arcuate bands to the first side and the second side. 5. The sensing device for measuring electroencephalogram according to claim 1, wherein the arm has a pivot portion, the pivot portion is disposed on the back end and connected to the connecting base, so that the arm can rotate with respect to the elastic arcuate bands through the pivot portion. 6. The sensing device for measuring electroencephalogram according to claim 5 further comprising an ear hanging type frame and a sensing reference portion, wherein the ear hanging type frame has an ear-bud terminal, a free terminal, and a linked portion between an ear-bud terminal and a free terminal, wherein the ear-bud terminal is coupled to the sensing reference portion, the linked portion is coupled to the connecting base, and the sensing reference portion is used to measure electroencephalogram. 7. The sensing device for measuring electroencephalogram according to claim 5, wherein the pivot portion has an open. 8. The sensing device for measuring electroencephalogram according to claim 6 further comprising a processing module, wherein the sensing portion is used to measure electroencephalogram from a forehead, so that the sensing portion generates a first electroencephalogram signal; the sensing reference portion is used to measure electroencephalogram from an ear, so that the sensing reference portion generates a second electroencephalogram signal, and the processing module is coupled to the sensing portion and sensing reference portion respectively, so a calculating value is generated ... | LITE-ON TECHNOLOGY CORPORATION LITE-ON ELECTRONICS (GUANGZHOU) LIMITED | A61B005/0476 A61B005/00
US20140180126 | A1 | 2014-06-26 | CATHETER WITH BALLOON AND IMAGING | 2013-12-20 | The invention provides an intravascular catheter with an expandable member such as a balloon with an imaging device on a surface of the expandable member. The imaging device can use an optical fiber on a surface of the expandable member to image a treatment site. Since an image can be captured directly from the surface of the expandable member, an operator can examine the treatment site while positioning the expandable member. With the treatment site in view, the operator can deliver the treatment (e.g., inflate the balloon or deploy the stent) with confidence that it will be located properly. | 1. A vascular intervention device comprising: a catheter comprising an expandable member; anda detector at a surface of the expandable member. 2. The device of claim 1, wherein the expandable member is a balloon. 3. The device of claim 2, wherein the detector comprises a portion of the surface of the balloon adapted to modulate an electromagnetic signal. 4. The device of claim 2 further comprising a stent disposed around the balloon. 5. The device of claim 4, wherein the detector comprises an optical fiber and a portion of the optical fiber is disposed between strands of the stent. 6. The device of claim 1, wherein the detector comprises a portion of an optical fiber and an acoustic-optic transducer. 7. The device of claim 1, wherein the detector comprises a portion of an optical fiber that includes one or more fiber Bragg gratings. 8. The device of claim 1, wherein the detector comprises a blazed fiber Bragg grating and an optical-to-acoustic transducer. 9. The device of claim 2, wherein the detector comprises a portion of a surface of the balloon adapted to resonate in response to a received acoustic signal and wherein the device further comprises an optical element to detect a resonance of the surface of the balloon. 10. A method for treating a patient comprising: introducing an expandable member into a lumen within tissue;positioning the expandable member near a site to be treated; andimaging the site from a surface of the expandable member. 11. The method of claim 10, further comprising imaging the site while expanding the expandable member. 12. The method of claim 10, further comprising imaging the site while the expandable member makes contact with the site. 13. The method of claim 12, further comprising imaging the site at a point of contact from the surface of the expandable member while the expandable member makes contact with the site at the point of contact. 14. The method of claim 10, wherein imaging the site comprises receiving ultrasonic energy from the tissue. 15. The method of claim 10, wherein imaging the site further comprises passing an electromagnetic signal through a fiber Bragg grating. 16. A medical device comprising: a catheter configured for insertion into vasculature of a patient;an intravascular ultrasound imaging device on a distal portion of the catheter; anda balloon on the distal portion of the catheter in fluid communication with an inflation lumen extending through the catheter. 17. The device of claim 16, wherein the balloon comprises a compliant material that is flexible and elastic. 18. The device of claim 17, wherein the imaging device is located to capture an IVUS image of a vessel through the compliant material. 19. The device of claim 18, wherein the imaging device captures an IVUS image at a frequency of less than 20 MHz. 20. The device of claim 19, wherein the frequency is between 5 MHz and 15 MHz. | VOLCANO CORPORATION | A61B001/00 A61F002/958 A61M025/10 A61B008/12 A61B008/00 A61B017/12 A61B005/00
US08750954 | B2 | 2014-06-10 | Medical monitoring patch device and methods | 2009-03-31 | Embodiments described herein may include systems and methods for monitoring physiological parameters of a patient. Specifically, embodiments disclose the use of a generally self-contained pulse oximeter that is small and lightweight, such that it may be comfortably affixed to a patient to provide physiological data pertaining to the patient. Embodiments also provide methods of using and manufacturing a pulse oximetry patch. | 1. A pulse oximetry patch adapted for placement adjacent to tissue to be tested, comprising: an upper layer comprising a display window;a bottom layer configured to be disposed on a tissue measurement site of a patient; anda middle layer disposed between the upper layer and the bottom layer comprising: one or more light emitters and one or more light detectors, the emitters and detectors configured to acquire physiological data from the patient;a drive engine configured to activate the one or more light emitters;an oximetry engine configured to receive a signal corresponding to the physiological data acquired by the detectors and generate an output corresponding to the physiological data; anda display adapted to receive the output corresponding to the physiological data; andwherein the upper layer and the bottom layer are configured to be separated from each other to enable the removal of the middle layer, and wherein the upper and bottom layers are disposable and the middle layer is reusable. 2. The pulse oximetry patch of claim 1, wherein the bottom layer comprises a layer of adhesive for attaching the pulse oximetry patch to the patient. 3. The pulse oximetry patch of claim 1, wherein the display comprises a display configured to display a numerical value. 4. The pulse oximetry patch of claim 1, wherein the display comprises one or more light emitting diodes. 5. The pulse oximetry patch of claim 4, wherein one of the one or more light emitting diodes blinks correlatively with the heartbeat of the patient. 6. The pulse oximetry patch of claim 4, wherein one of the one or more light emitting diodes is activated or deactivated in response to a comparison of a measured blood-oxygen saturation value and a programmed blood-oxygen saturation value. 7. The pulse oximetry patch of claim 6, wherein the one or more light emitting diodes are color coded. 8. The pulse oximetry patch of claim 1, comprising a wireless transmitter configured to transmit patient parameters to an external monitor, display, and/or other device. 9. The pulse oximetry patch of claim 1, wherein the drive engine, the oximetry engine, the display, or any combination thereof, are from a used pulse oximetry patch, and wherein the upper layer, the bottom layer, or a combination thereof, are new. 10. The pulse oximetry patch of claim 1, wherein the bottom layer comprises a window configured to align with the one or more light emitters and the one or more light detectors. 11. A pulse oximeter comprising: a single processor chip comprising: one or more first converters configured to activate one or more signal emitters for transmission of an emitted signal into tissue of a patient;one or more second converters configured to receive a signal generally correlative to the emitted signal from the tissue of the patient from one or more signal detectors;a core processor configured to calculate physiological parameters of the patient from the signal from the one or more signal detectors... | Covidien LP | A61B005/1455
US08755860 | B2 | 2014-06-17 | Method for displaying catheter electrode-tissue contact in electro-anatomic mapping and navigation system | 2013-01-18 | An electrode coupling output system associated with an electrode catheter that provides indication to the physician via the navigation system, concerning the electrical coupling of an electrode, such as an ablative or mapping electrode, with a patient. The indication may be provided by changing the color or other display characteristics of the electrode on the navigation system display or by way of providing a waveform indicating the electrode coupling. In this manner, electrode coupling information is provided to a physician in a manner that minimizes physician distraction. | 1. A method for use in operating an ablation electrode catheter, the method comprising the steps of: monitoring, via a navigation system, a position of an ablation electrode of the ablation electrode catheter during an ablation procedure;operating an electrical power system to provide electrical signals to said ablation electrode;first operating a coupling assessment system to evaluate an initial level of an electrical coupling condition between said ablation electrode and a tissue, said coupling assessment system being operative to compare a contact sensing signal measured between said ablation electrode and a second electrode at least partially through the tissue to distinguish between multiple predetermined ranges of said electrical coupling condition including at least a range of insufficient electrical coupling for said ablation procedure and a range of sufficient electrical coupling for said ablation procedure;upon identifying said initial level of said electrical coupling condition being within said range of sufficient electrical coupling for said ablation procedure, providing an ablation power signal to the ablation electrode;second operating said coupling assessment system, subsequent to application of said ablation power signal to the ablation electrode, to identify a change in said initial level of said electrical coupling condition; andproviding an output, via said navigation system, indicating said change in said initial level of said electrical coupling condition. 2. The method as set forth in claim 1, wherein said change in said initial level of said electrical coupling condition provides a measure of lesion formation in the tissue. 3. The method as set forth in claim 1, further comprising: providing a coupling level output, via said navigation system, indicating said initial level of said electrical coupling condition. 4. The method as set forth in claim 1, wherein operating said electrical power system comprises: providing said contact sensing signal to said ablation electrode; andproviding said ablation power signal to said ablation electrode. 5. The method as set forth in claim 4, wherein said contact sensing signal and said ablation power signal are provided at first and second different frequencies. 6. The method as set forth in claim 4, wherein said contact sensing signal and said ablation power signal are provided to said ablation electrode at first and second temporally distinct times. 7. The method as set forth in claim 1, wherein said electrode coupling assessment system is operative to distinguish between multiple predetermined ranges of said electrical coupling condition including each of said range of insufficient electrical coupling for a procedure, said range of sufficient electrical coupling for said procedure and a range of elevated coupling. 8. The method as set forth in claim 1, wherein said electrode coupling assessment system is operative for distinguishing between said multiple predetermined ranges of ... | St. Jude Medical, Atrial Fibrillation Division, Inc. | A61B005/04 A61B005/05 A61N001/00
US08753290 | B2 | 2014-06-17 | Fluid transfer system and method | 2010-03-24 | Devices and methods for automatic monitoring of fluid of a patient are disclosed, comprising a patient line, a transfer disk which receives the fluid and controllably transfers the fluid to test substrates, and a sensor disk which houses the test substrates. The sterile transfer disk may be configured to maintain the sterility of the patient sampling assembly while transferring samples to non-sterile components, such as the sensor disk. | 1. A fluid sensor device, comprising: a plurality of transfer reservoirs, each transfer reservoir comprising an optically transmissive material, an inlet opening, an outlet opening, and a cavity comprising a deformable wall and a light-reflecting structure; anda plurality of alignment structures, wherein at least one alignment structure is associated with each transfer reservoir. 2. The fluid sensor device of claim 1, wherein the deformable walls of the plurality of transfer reservoirs are deformable membranes. 3. The fluid sensor device of claim 1, wherein the cavities of the plurality of transfer reservoirs further comprise a fixed wall. 4. The fluid sensor device of claim 1, wherein the plurality of transfer reservoirs are located in a circular transfer cartridge and wherein the inlet openings of the plurality of transfer reservoirs are located on the outer circumferential surface of the circular transfer cartridge. 5. The fluid sensor device of claim 1, further comprising a sensor cartridge interface. 6. The fluid sensor device of claim 5, wherein the sensor cartridge interface comprises an alignment structure and at least one locking structure. 7. The fluid sensor device of claim 6, wherein the sensor cartridge interface further comprises a plurality of sensor substrate access apertures. 8. The fluid sensor device of claim 6, further comprising a sensor cartridge comprising a transfer cartridge interface complementary to the sensor cartridge interface of the transfer cartridge. 9. The fluid sensor device of claim 8, wherein the sensor cartridge further comprises a plurality of test strips. 10. The fluid sensor device of claim 8, wherein the sensor cartridge further comprises a plurality of fluid sample receiving regions, a plurality sensor substrates and a plurality of sensor electrode contacts. 11. The fluid sensor device of claim 8, wherein the plurality of fluid sample receiving regions are oriented to correspond to the outlet openings of transfer reservoirs when the transfer cartridge and sensor cartridge are attached. | Intellectual Inspiration, LLC | A61B005/00
US08761856 | B2 | 2014-06-24 | System and methods for processing analyte sensor data | 2012-04-27 | Systems and methods for processing sensor analyte data, including initiating calibration, updating calibration, evaluating clinical acceptability of reference and sensor analyte data, and evaluating the quality of sensor calibration. During initial calibration, the analyte sensor data is evaluated over a period of time to determine stability of the sensor. The sensor may be calibrated using a calibration set of one or more matched sensor and reference analyte data pairs. The calibration may be updated after evaluating the calibration set for best calibration based on inclusion criteria with newly received reference analyte data. Fail-safe mechanisms are provided based on clinical acceptability of reference and analyte data and quality of sensor calibration. Algorithms provide for optimized prospective and retrospective analysis of estimated blood analyte data from an analyte sensor. | 1. A method for processing reference glucose values, the method comprising: receiving sensor data from a continuous glucose sensor during a time period of continuous glucose sensing of a host;receiving reference data from a reference glucose monitor during the time period of continuous glucose sensing of the host, the reference data substantially corresponding in time to the sensor data;determining during the time period of continuous glucose sensing of the host, using a processor module, an acceptability of the reference data, the sensor data or both, the determination comprising evaluating a deviation between the reference data and the sensor data by evaluating the sensor data and the reference data using a set of criteria derived from a clinical acceptability-based error grid; andprocessing, using the processor module, responsive to the acceptability determination. 2. A system for processing reference glucose values, the system comprising: a sensor data module configured to receive sensor data from a continuous glucose sensor during a time period of a host;a receiving module configured to receive reference data from a reference glucose monitor during the time period of continuous glucose sensing of the host; anda processor module configured to: determine an acceptability of the reference data during the time period of continuous glucose sensing of the host, the sensor data or both, the determination comprising evaluating a deviation between the reference data and the sensor data by evaluating the sensor data and the reference data using a set of criteria derived from a clinical acceptability-based error grid; andprocess responsive to the acceptability determination. 3. The method of claim 1, wherein the processing comprises calibrating the sensor data based at least in part on the reference data responsive to the acceptability determination meeting one or more predetermined criteria. 4. The method of claim 1, wherein the processing comprises requesting new reference data responsive to the acceptability determination meeting one or more predetermined criteria. 5. The method of claim 1, wherein the determining is performed in real time during the continuous glucose sensing of the host responsive to the acceptability determination meeting one or more predetermined criteria. 6. The system of claim 2, wherein the processor module is configured to calibrate the sensor data based at least in part on the reference data responsive to the acceptability determination meeting one or more predetermined criteria. 7. The system of claim 2, wherein the processor module is configured to request new reference data responsive to the acceptability determination meeting one or more predetermined criteria. 8. The system of claim 2, wherein the processor module is configured to perform the determination in real time during the continuous glucose sensing of the host responsive to the acceptability determination meeting one or more predetermined criteria. | DexCom, Inc. | A61B005/05
US09125574 | B2 | 2015-09-08 | System and method for acoustic detection of coronary artery disease and automated editing of heart sound data | 2013-12-23 | Systems and methods for acoustic detection of coronary artery disease (CAD) and automated editing of heart sound data are provided. | 1. A system for acoustic detection of coronary artery disease and automated editing of heart sound data, said system comprising: a transducer for detecting acoustic heart signals; one or more reference microphones for detecting external and internal noises; a filter with a cutoff frequency of 90 Hz applied to a signal from the one or more reference microphones; an adaptive filter which matches and cross correlates frequency responses of the transducer signal and the signal of the one or more reference microphones; and one or more computers connected to the transducer and reference microphones which executes software for detecting coronary artery disease by processing the detected acoustic heart signals and which serves as a means for enhancing narrowband components in the signal from the one or more reference microphones, for dividing the enhanced signal into non-overlapping segments and calculating log-variance of each segment, for applying a threshold value to potential noisy segments, and for removal of deleterious noise segments from the transducer signal. 2. The system of claim 1 wherein said means for enhancing narrowband components in the signal from the one or more reference microphones comprises spectral subtraction, a statistical model-based method (log MMSE) or a Wiener filtering method. 3. The system of claim 2 wherein said means for enhancing narrowband components further comprises a mean for estimating noise. 4. The system of claim 3 wherein said means for estimating noise comprises Stahl's method, minimum controlled recursive averaging (MRCA) or MRCA II. 5. The system of claim 1 wherein a least mean squared algorithm is used for adaptive filtering. 6. The system of claim 1 wherein the cross-correlated threshold value for a noise segment to be removed is greater than 0.95. 7. A method for acoustic detection of coronary artery disease using the system of claim 1, said method comprising detecting an acoustic heart signal with the transducer; detecting external and internal noises with the reference microphone; and automatically editing the detected acoustic heart signal to remove noisy segments from the detected external and internal noises. 8. A method for reducing noise in an acoustic coronary artery detection system, comprising the steps of: acquiring an acoustic heart signal using a first transducer positioned near a heart; acquiring a reference signal using one or more reference microphones, the reference signal including a noise component; processing the reference signal with an adaptive filter to produce a processed noise signal; removing noise from the acoustic heart signal by subtracting the processed noise signal from the acoustic heart signal; enhancing narrowband components in the reference signal to facilitate identification of noisy segments; and dividing the enhanced signal into non-overlapping segments, calculating log-variance of each segment and applying a threshold to each segment to identify noisy segments f... | Rutgers, The State University | A61B005/02 A61B007/04
US09446259 | B2 | 2016-09-20 | Systems and methods for neuro-EEG synchronization therapy | 2013-10-10 | Described are methods, devices, and systems for a novel, inexpensive, easy to use therapy for a number of disorders. Described are methods and devices to treat disorders that involves no medication. Methods and devices described herein use alternating magnetic fields to gently “tune” the brain and affect mood, focus, and cognition of subjects. | 1. A method comprising: generating output of a magnetic field based on an intrinsic frequency of a specified EEG band of a subject, a Q-factor of the intrinsic frequency within the specified EEG band of the subject, or both comprising: generating the magnetic field having a first frequency that is higher than the intrinsic frequency in the specified EEG band of the subject in order to move the intrinsic frequency of the subject up within the specified EEG band toward a preselected intrinsic frequency;generating the magnetic field having a second frequency that is lower than the intrinsic frequency in the specified EEG band of the subject in order to move the intrinsic frequency of the subject down within the specified EEG band toward the preselected intrinsic frequency;generating the magnetic field having a first pre-selected frequency in order to move the Q-factor of the intrinsic frequency within the specified EEG band up toward a preselected Q-factor;generating the magnetic field having a second pre-selected frequency in order to move the Q-factor of the intrinsic frequency within the specified EEG band down toward the preselected Q-factor;generating the magnetic field having a plurality of frequencies within the specified EEG band in order to move the Q-factor of the intrinsic frequency within the specified EEG band down toward the preselected Q-factor;or a combination thereof;applying the output of the magnetic field to a head of the subject, wherein application of the output of the magnetic field improves at least one of neuropathic pain in the subject,a neurological disorder in the subject,a symptom of brain damage, andbrain dysfunction in the subject. 2. The method of claim 1, wherein the neuropathic pain comprises at least one of: occipital neuralgia, neuritis, trigeminal neuralgia, peripheral neuralgia, sciatic neuralgia, intercostal neuralgia, postherpetic neuralgia, diabetic neuropathy, and glossopharyngeal neuralgia;wherein the neurological disorder comprises at least one of: a brain neurological disorder, a spinal cord disorder, a peripheral nervous system disorder, a cranial nerve disorder, an autonomic nervous system disorder, a seizure disorder, a movement disorder, a sleep disorder, a headache, lower back pain, neck pain, other generalized neuropathic pain, delirium, dementia, dizziness, vertigo, stupor, coma, a head injury, a stroke, multiple sclerosis, a demylenating disease, an infection of the brain or spinal cord, a prion disease, and a complex regional pain syndrome;wherein the brain damage comprises at least one of: cerebral lobe damage including lower brain areas, frontal lobe damage, parietal lobe damage, temporal lobe damage, and occipital lobe damage; andwherein the brain dysfunction comprises at least one of: aphasia, dysarthria, apraxia, agnosia, and amnesia. 3. The method of claim 1, further comprising taking EEG measurements of the subject before the applying step or after the applying step, or both before the a... | Neosync, Inc. | A61N002/00 A61B005/048 A61B005/00
US10251590 | B2 | 2019-04-09 | Sterile bodily-fluid collection device and methods | 2013-12-04 | An apparatus includes a pre-sample reservoir, a diversion mechanism, and a flow metering mechanism. The diversion mechanism has an inlet port couplable to a lumen-defining device to receive bodily-fluids from a patient, a first outlet port fluidically couplable to the pre-sample reservoir, and a second outlet port fluidically couplable to a sample reservoir. The diversion mechanism defines a first fluid flow path and a second flow path that are configured to place the first outlet port and the second outlet port, respectively, in fluid communication with the inlet port. The flow metering mechanism is configured to meter a flow of a predetermined volume of bodily-fluid through the first fluid flow path into the pre-sample reservoir, to meter a flow of a second volume of bodily-fluid through the second fluid flow path into the sample reservoir, and to display a volumetric indicator associated with the predetermined volume and the second volume. | 1. An apparatus for obtaining a bodily fluid sample from a patient, the apparatus comprising: a pre-sample reservoir configured to receive a first volume of bodily-fluid withdrawn from the patient;a diverter including an inlet port, a first outlet port, and a second outlet port, the inlet port configured to be coupled to a lumen-defining device for receiving bodily-fluids from the patient, the first outlet port configured to couple to a first sample reservoir and the second outlet port configured to couple to a second sample reservoir, the diverter defining a first fluid flow path configured to place the pre-sample reservoir in fluid communication with the inlet port and a second fluid flow path configured to place the first outlet port and the second outlet port in fluid communication with the inlet port, the first fluid flow path configured to be fluidically isolated when the second fluid flow path is placed in fluid communication with the inlet port such that contaminants in the first volume of bodily-fluid are sequestered in the pre-sample reservoir;a first movable member movably coupleable to the diverter and configured to be moved through the first outlet port between a first configuration, in which the first sample reservoir is sequestered from the first outlet port and the second fluid flow path, and a second configuration, in which the first movable member places the first sample reservoir in fluid communication with the second fluid flow path, the second fluid flow path configured to be substantially unobstructed when the first movable member is in the first configuration and when the first movable member is in the second configuration; anda second movable member movably coupleable to the diverter and configured to be moved through the second outlet port between a first configuration, in which the second sample reservoir is sequestered from the second outlet port and the second fluid flow path, and a second configuration, in which the second movable member places the second sample reservoir in fluid communication with the second fluid flow path, the second fluid flow path configured to be substantially unobstructed when the second movable member is in the first configuration and when the second movable member is in the second configuration. 2. The apparatus of claim 1, wherein the first sample reservoir is configured to receive a second volume of bodily-fluid when the first movable member is in the second configuration, the pre-sample reservoir receiving the first volume of bodily-fluid prior to the first sample reservoir receiving the second volume of bodily-fluid. 3. The apparatus of claim 2, wherein the second sample reservoir is configured to receive a third volume of bodily-fluid when the second movable member is in the second configuration, the pre-sample reservoir receiving the first volume of bodily-fluid prior to the second sample reservoir receiving the third volume of bodily-fluid. 4. The apparatus of claim 1, further comp... | Magnolia Medical Technologies, Inc. | A61B005/15 A61B010/00 A61B005/154 A61B005/155 A61B005/157
US20140171811 | A1 | 2014-06-19 | PHYSIOLOGY MEASURING SYSTEM AND METHOD THEREOF | 2012-12-13 | The current disclosure discloses a physiology measuring system comprising a sensing device and a signal processing device. The sensing device comprises a first antenna, a second antenna, a first pulse signal generator, a second pulse signal generator, a first pulse signal receiver, a second pulse signal receiver and a first wireless module. The signal processing device further comprises a second wireless module and a microcontroller having a calculation unit which has an algorithm. The first wireless module communicates with the second wireless module via a wireless protocol. | 1. A physiology measuring system, comprising: a sensing device, comprising: a first antenna, which is configured to emit a plurality of first radiated pulse signals and, in turn, receive a plurality of first scattered pulse signals, wherein each of the first scattered pulse signals is a reflection signal, after each of the first radiated pulse signals hits a first measure point of an artery;a second antenna, which is configured to emit a plurality of second radiated pulse signals and, in turn, receive a plurality of second scattered pulse signals, wherein each of the second scattered pulse signals is a reflection signal, after each of the second radiated pulse signals hits a second measure point of the artery;wherein the first measure point and the second measure point are away from each other at a distance;a first pulse signal generator, which is configured to generate the first radiated pulse signals to the first antenna;a second pulse signal generator, which is configured to generate the second radiated pulse signals to the second antenna;a first pulse signal receiver, which is configured to receive the first scattered pulse signals from the first antenna;a second pulse signal receiver, which is configured to receive the second scattered pulse signals from the second antenna; and a first wireless module. 2. The physiology measuring system of claim 1, wherein the first radiated pulse signals comprise 5 ns radiated pulse signals. 3. The physiology measuring system of claim 1, wherein the second radiated pulse signals comprise a 5 ns radiated pulse signals. 4. The physiology measuring system of claim 1, wherein the system further comprises: a signal processing device, comprising:a second wireless module; anda microcontroller having a calculation unit which has an algorithm;wherein the first wireless module communicates with the second wireless module via a wireless protocol. 5. The physiology measuring system of claim 4, wherein the wireless protocol comprises a Bluetooth protocol. 6. The physiology measuring system of claim 5, wherein the signal processing device comprises a desktop or a portable electronic device. 7. The physiology measuring system of claim 5, wherein the algorithm comprises the following formulas: BPSys=a1×PWV+b1; andBPDia=a2×PWV+b2;wherein the pulse wave velocity (PWV) is a measure of the first measure point and the second measure point of the artery, the BPSys is a systolic blood pressure of the artery, the BPDia is a diastolic blood pressure of the artery; andwherein a1 and a2 are weighting coefficients to the PWV, and b1 and b2 are linear weighting coefficients. 8. The physiology measuring system of claim 5, wherein the signal processing device further comprises a signal display. 9. The physiology measuring system of claim 1, wherein the first pulse signal generator further comprises: a first pulse signal modulation module; anda first pulse signal transmitting module. 10. The physiology measuring system of claim 1... | INDUSTRIAL TECHNOLOGY RESEARCH INSTITUTE | A61B005/021 A61B005/00
US20140180067 | A1 | 2014-06-26 | IMPLANT DELIVERY SYSTEM AND IMPLANTS | 2013-12-19 | The invention generally relates to devices and methods that allow an operator to obtain real-time images of a luminal surface during an implant delivery procedure. In certain embodiments, a delivery device of the invention includes an elongate body and an inner member moveably disposed within the elongate body. The elongate body includes a first imaging element and defining a center lumen that leads to an opening. The elongate body is configured to releasably hold an implant within the center lumen and the first imaging element is configured to at least partially surround the center lumen such that the implant is deployable through the first imaging element. The inner member is configured to engage with and deploy the implant out of the opening of the elongate body and into a body lumen. | 1. An implant delivery device comprising an elongate body comprising a first imaging element and defining a center lumen that leads to an opening, wherein the elongate body is configured to releasably hold an implant within the center lumen and the first imaging element is configured to at least partially surround the center lumen such that the implant is deployable through the first imaging element; andan inner member being moveably disposable within the center lumen of the elongate body, wherein the inner member configured to engage with and deploy the implant out of the opening and into a body lumen. 2. The implant delivery system of claim 1, wherein the first imaging element is positioned on or formed as part of an outer surface of a distal end of the elongate body. 3. The implant delivery system of claim 1, wherein the inner member comprises a push element and the push element is configured to engage with the implant. 4. The implant delivery system of claim 1, wherein the inner member comprises a second imaging element. 5. The implant delivery system of claim 4, wherein the second imaging element is configured to obtain images of the luminal surface when at least a portion of the inner member is deployed out of the opening. 6. The implant delivery system of claim 1, wherein the first imaging element is selected from the group consisting of: an ultrasound assembly and an optical coherence tomography assembly. 7. The implant delivery system of claim 4, wherein the second imaging element is selected from the group consisting of: an ultrasound assembly and an optical coherence tomography assembly. 8. The implant delivery system of claim 4, wherein the first and second imaging elements are the same. 9. The implant delivery system of claim 1, wherein the implant comprises a filter. 10. The implant delivery system of claim 9, wherein the filter is bioabsorbable. 11. The implant delivery system of claim 9, wherein the filter is expandable from a collapsed state, when the filter is held within the elongate body, to an expanded state, when the filter is deployed into the body lumen. 12. A method for delivery an implant, the method comprising introducing an implant delivery device into a body lumen, wherein the implant delivery device includes: a) an elongate body comprising a first imaging element and defining a center lumen that leads to an opening, wherein the first imaging element is configured to at least partially surround the center lumen;b) an implant releasably held within the center lumen; andc) an inner member being moveably disposable within the center lumen of the elongate body;imaging a surface of the body lumen with the first imaging element to locate an implantation site;positioning the elongate body for deployment of the implant based on the imaging step; anddeploying the implant out of the opening and into the implantation site. 13. The method of claim 12, wherein the step of deploying includes translating the inner member... | VOLCANO CORPORATION | A61B005/06 A61B008/08
US20140163360 | A1 | 2014-06-12 | IRRIGATED CATHETER | 2013-03-14 | A catheter includes a fluid network for cooling the ablation electrode, surrounding blood and tissue. The fluid network comprises a circumferential channel having an annular shape and fluidly coupled to at least one proximal longitudinal channel configured to conduct fluid along a proximal length of the catheter. The circumferential channel is configured to conduct fluid about at least a circumferential portion of the catheter. The fluid network further comprises a plurality of distal longitudinal channels fluidly coupled to the circumferential channel, with the plurality of distal longitudinal channels being configured to conduct fluid a long a distal length of the catheter. The fluid network occupies a region of the catheter peripheral to a central longitudinal axis of the catheter such that other components of the irrigated catheter, including at least one imaging sensor, is disposed within the central region of the ablation electrode. | 1-22. (canceled) 23. A catheter comprising: an ablation electrode;at least one imaging device;an imaging device steering portion coupled to the at least one imaging device and configured to rotate the at least one imaging device;a fluid network configured to conduct fluid along a length of the catheter and occupying a catheter peripheral region that surrounds the imaging device steering portion. 24. The catheter of claim 23, wherein the peripheral region surrounds an entire circumference of the imaging device steering portion. 25. The catheter of claim 23, wherein the fluid network comprises a distal cooling portion, wherein the distal cooling portion occupies the peripheral region of the catheter. 26. The catheter of claim 25, wherein the distal cooling portion comprises: a circumferential channel configured to conduct fluid about at least a part of a circumferential portion of the peripheral region. 27. The catheter of claim 23, wherein the imaging device steering portion is configured to rotate the at least one imaging device at a rate in a range of 600 to 2400 revolutions per minute. 28. The catheter of claim 23, wherein the imaging device steering portion comprises a steering column and a drive cable coupled to the steering column, and wherein the at least one imaging device is coupled to a distal end of the drive cable. 29. The catheter of claim 28, further comprising: a reinforcing sleeve at least partially disposed within the ablation electrode and provides a bearing surface to the drive cable. 30. The catheter of claim 28, wherein the drive cable is configured to rotate independently of the steering column. 31. The catheter of claim 28, wherein the drive cable configured to rotate together with the steering column. 32. The catheter of claim 23, wherein the at least one imaging device comprises an ultrasound transducer. 33. The catheter of claim 32, wherein the at least one imaging device comprises an array of ultrasound transducers. 34. The catheter of claim 23, wherein the at least one imaging device comprises an optical coherence tomography transducer. 35. The catheter of claim 23, wherein the at least one imaging device is configured to direct energy about an angle of less than 180 degrees. 36. The catheter of claim 23, wherein the at least one imaging device is configured to direct energy about an adjustable range of angles. 37. The catheter of claim 23, further comprising: a shaft;a deflectable tip coupled to the shaft; andat least one steering cable configured to move the deflectable tip. 38. The catheter of claim 37, wherein the imaging device steering portion comprises a steering column and a drive cable, wherein the steering column is affixed to the shaft such that the drive cable rotates independently of the steering column. 39. The catheter of claim 23, further comprising a thermal sensor at least partially disposed in the ablation electrode and occupying a region of the catheter peripheral to the steering por... | Boston Scientific Scimed, Inc. | A61B001/015 A61B001/00 A61B001/04 A61B001/005 A61B008/12 A61B008/00 A61B005/00 A61B018/14 A61M025/01
US08755875 | B2 | 2014-06-17 | System for heart performance characterization and abnormality detection | 2009-04-03 | A system for heart performance characterization and abnormality detection includes an acquisition device for acquiring an electrophysiological signal representing heart beat cycles of a patient heart. A detector detects one or more parameters of the electrophysiological signal of parameter type comprising at least one of, (a) amplitude, (b) time duration, (c) peak frequency and (d) frequency bandwidth, of multiple different portions of a single heart beat cycle of the heart beat cycles selected in response to first predetermined data. The multiple different portions of the single heart beat cycle being selected from, a P wave portion, a QRS complex portion, an ST segment portion and a T wave portion in response to second predetermined data. A signal analyzer calculates a ratio of detected parameters of a single parameter type of the multiple different portions of the single heart beat cycle. An output processor generates data representing an alert message in response to a calculated ratio exceeding a predetermined threshold. | 1. A system for heart performance characterization and abnormality detection, comprising: an acquisition device configured for acquiring an electrophysiological signal representing heart beat cycles of a patient heart;a detector configured for detecting parameters of said electrophysiological signal of parameter type comprising at least one of, (a) Principal frequency, (b) dominant frequency ratio and (c) frequency bandwidth, of first and second single different portions of a plurality of different portions of a single heart beat cycle of said heart beat cycles selected in response to first predetermined data, said first and second single different portions of said single heart beat cycle individually comprising single different portions selected from, a P wave portion, a QRS complex portion, an ST segment portion and a T wave portion in response to second predetermined data;a signal analyzer configured for calculating a ratio of the detected parameters of a single parameter type of the first and second single different portions; andan output processor configured for generating data representing an alert message in response to the calculated ratio exceeding a predetermined threshold. 2. A system according to claim 1, wherein said detector detects a time duration parameter of said first and second single different portions andsaid signal analyzer calculates both a frequency parameter type ratio and a time duration parameter type ratio using the detected parameters andsaid output processor generates data representing an alert message in response to the calculated ratios. 3. A system according to claim 1, including a comparator for determining whether a calculated ratio exceeds a predetermined upper limit threshold or a predetermined lower limit threshold wherein said signal analyzer automatically selects said ratio to calculate and said first and second single different portions of said single heart beat cycle from said P wave portion, said QRS complex portion, said ST segment portion and said T wave portion in response to data indicating a clinical application. 4. A system according to claim 1, including a repository of mapping information associating a plurality of value ranges of predetermined calculated ratios with a corresponding plurality of medical conditions,said signal analyzer uses said mapping information in automatically identifying a particular medical condition indicated by the calculated ratio andsaid alert message identifies said particular medical condition. 5. A system according to claim 4, wherein said mapping information associates said plurality of value ranges of predetermined calculated ratios with at least one of, (a) a normal indication and (b) an abnormal indication. 6. A system according to claim 4, wherein said plurality of medical conditions include at least two of, (a) arrhythmia (b) myocardial infarction and (c) myocardial ischemia. 7. A system according to claim 4, wherein said mapping information associates a ... | Siemens Medical Solutions USA, Inc. | A61B005/0452
US20140171806 | A1 | 2014-06-19 | OPTICAL LESION ASSESSMENT | 2012-12-17 | Medical apparatus includes a probe, having a distal segment configured for insertion into a body of a patient. The probe includes at least one optical sensing unit, which is disposed along the distal segment and includes first and second radiation sources, configured to emit optical radiation in different, respective, first and second wavelength bands toward tissue in the body in proximity to the distal segment. An optical sensor is configured to receive the optical radiation in the first and second wavelength bands that is scattered from the tissue and to output first and second electrical signals responsively to an intensity of the received optical radiation. | 1. Medical apparatus, comprising a probe, having a distal segment configured for insertion into a body of a patient, the probe comprising at least one optical sensing unit, which is disposed along the distal segment and comprises: first and second radiation sources, configured to emit optical radiation in different, respective, first and second wavelength bands toward tissue in the body in proximity to the distal segment; andan optical sensor, which is configured to receive the optical radiation in the first and second wavelength bands that is scattered from the tissue and to output first and second electrical signals responsively to an intensity of the received optical radiation. 2. The apparatus according to claim 1, wherein the first wavelength band is an infrared band, and the second wavelength band is a visible light band. 3. The apparatus according to claim 2, wherein the first wavelength band has a peak intensity between 860 and 880 nm, and the second wavelength band has a peak intensity between 710 and 730 nm. 4. The apparatus according to claim 2, and comprising a control unit, which is coupled to make a comparison of the first and second signals, and to output an indication of a condition of the tissue responsively to the comparison. 5. The apparatus according to claim 4, wherein the distal segment of the probe comprises an ablation element, which is configured to ablate the tissue, and wherein the indication provides an assessment of a lesion formed in the tissue by the ablation element. 6. The apparatus according to claim 5, wherein the ablation element comprises an electrode, which is configured to be brought into contact with the tissue and to ablate the tissue by applying radio-frequency energy to the tissue, and wherein the control unit is configured to provide the assessment of the lesion as the lesion is formed during application of the radio-frequency energy. 7. The apparatus according to claim 6, wherein the distal segment of the probe is configured to be brought into contact with and to ablate endocardial tissue within a heart of the patient. 8. The apparatus according to claim 4, wherein the indication is based on a ratio of the first and second signals. 9. The apparatus according to claim 1, wherein the first and second radiation sources comprise light-emitting diodes, which are embedded in the distal segment. 10. The apparatus according to claim 1, wherein the at least one optical sensing unit comprises multiple optical sensing units, which are disposed at different, respective locations along the distal segment. 11. The apparatus according to claim 10, wherein the multiple optical sensing units comprise at least first and second optical sensing units, which are spaced apart along the distal segment, and wherein the apparatus comprises a control unit, which is configured to communicate with the first and second optical sensing units so as to measure the signals output by the optical sensor in the first optical se... | BIOSENSE WEBSTER (ISRAEL), LTD. | A61B005/00 A61B018/14
US08795004 | B2 | 2014-08-05 | ECG electrode connector | 2013-09-30 | Disclosed is an ECG electrode lead wire connector which provides improved electrical and mechanical coupling of the ECG electrode press stud to the lead wire, provides enhanced ergonomics to the clinician, and may alleviate patient discomfort associated with the attachment and removal of ECG leads. The connector may be engaged and disengaged with little or no force imparted to the patient or the ECG pad, which significantly minimizes the risk of inadvertent dislodgement of the pad. In one embodiment the disclosed connector provides a thumb cam lever which affirmatively engages the press stud to the connector, and provides tactile feedback to the clinician that the connector is properly engaged. In other embodiments, the connector provides a pushbutton to enable the clinician to easily engage and disengage the connector from the ECG stud. The disclosed connectors may also decrease clinician fatigue, and may provide more reliable ECG results. | 1. An ECG connector assembly, comprising: a housing having a first opening dimensioned to receive a press stud of an ECG electrode pad;an electrical contact member fixed to the housing and defining a contact plane and having a second opening smaller than and disposed at least partially within the first opening; anda lever pivotable about an axis orthogonal to the contact plane and having at least an engaged position and a disengaged position, wherein the lever comprises an actuating portion, an engaging region, and a pivot, the engaging region configured to operably engage the press stud to cause a portion of the press stud to contact the electrical contact member when the lever is in the engaged position. 2. The ECG connector assembly of claim 1 wherein the engaging region extends across the second opening when the lever is in the engaged position. 3. The ECG connector assembly of claim 1 wherein the engaging region is between the pivot and the actuating portion. 4. The ECG connector assembly of claim 1 wherein the second opening is disposed substantially concentrically with respect to the first opening. 5. The ECG connector assembly of claim 1 further comprising a biasing member configured to bias the lever towards the engaged position. 6. The ECG connector assembly of claim 1 wherein the second opening includes a first contact opening portion and a second contact opening portion, wherein an internal dimension of the first contact opening portion is greater than a corresponding internal dimension of the second contact opening portion. 7. The ECG connector assembly of claim 1 wherein the second opening has a shape selected from the group consisting of ovoid shaped, pear-shaped, keyhole-shaped, circular, and a shape described by the intersection of two partially-coincident circles. 8. The ECG connector assembly of claim 1 wherein the electrical contact member is constructed from material selected from the group consisting of stainless steel and low-carbon steel. 9. The ECG connector assembly of claim 1 wherein the housing and the lever are constructed from an electrically non-conducting material. 10. The ECG connector assembly of claim 1 further comprising: a lead wire coupled to the electrical contact member; anda strain relief having at least a portion of the lead wire disposed therethrough. 11. The ECG connector assembly of claim 1 wherein the actuating portion of the lever protrudes through a lever recess defined in a side wall of the housing when the lever is in the engaged position. 12. The ECG connector assembly of claim 11 further comprising: a detent provided within the lever recess; anda dimple, corresponding to the detent, provided on the lever, wherein the detent and the dimple engage to retain the lever when the lever is in the disengaged position. 13. An ECG connector assembly, comprising: a housing having an aperture dimensioned to operably receive a press stud;an electrical contact member defining a contact plane and h... | Covidien, LP | H01R004/48
US09486150 | B2 | 2016-11-08 | Method of signal enhancement for ECG devices | 2014-02-10 | An embodiment of the invention comprises a method of monitoring cardiac electrical activity with two or more ECG devices and computing an enhanced cardiac electrical signal from the cardiac electrical signals obtained from the two or more ECG devices. Electrodes of the two or more ECG devices are positioned in a manner to provide an electrical potential difference that is large enough to give useful information about a given ECG signal. The method further includes recommending addition of a supplemental ECG device when it is determined that the one or more of the existing ECG devices are inadequate for providing cardiac electrical data that identifies a specific cardiac event. | 1. A method of monitoring cardiac electrical activity, comprising: receiving one or more cardiac electrical signals from one or more ECG devices, wherein each of said one or more ECG devices comprises a pair of electrodes positioned on longitudinally opposing ends of said one or more ECG devices, whereina first electrode of a first ECG device of the one or more ECG devices is positioned at a first location of either maximum or minimum electrical potential for a first predetermined ECG signal; andeach of said one or more cardiac electrical signals represents a difference in an electrical potential between the first and a second electrode of the pair of electrodes;reviewing cardiac data based on said one or more cardiac electrical signals to identify a cardiac event, andrecommending addition of a supplemental ECG device in a supplemental position if the cardiac data is determined to be inadequate for identifying the cardiac event, the supplemental ECG device comprising a supplemental pair of electrodes positioned on longitudinally opposing ends of said supplemental ECG device,wherein the second electrode of the first ECG device is positioned along an equipotential line extending from the first location of either maximum or minimum electrical potential for the first predetermined ECG signal;the supplemental position includes a first electrode of the supplemental pair of electrodes being positioned near a supplemental location of either minimum or maximum electrical potential for the first predetermined ECG signal and a second electrode of the supplemental pair of electrodes being positioned along an equipotential line extending from the supplemental location of either minimum or maximum electrical potential for the first predetermined ECG signal; andan arithmetic difference in an electrical potential between the second electrode of the first ECG device and the second electrode of the supplemental pair of electrodes in the supplemental position would be essentially negligible. 2. The method of claim 1, wherein the one or more ECG devices includes a second ECG device and said one or more cardiac electrical signals is received from the first ECG device and the second ECG device. 3. The method of claim 2, wherein the second electrode of one of the first or second ECG device is positioned along an equipotential line extending from the first location of either maximum or minimum electrical potential for the first predetermined ECG signal; andan arithmetic difference in an electrical potential between the second electrode of the one of the first or second ECG device and the second electrode of the supplemental pair of electrodes in the supplemental position would be essentially negligible. 4. A method of monitoring cardiac electrical activity, comprising: receiving one or more cardiac electrical signals from one or more ECG devices, wherein each of said one or more ECG devices comprises a pair of electrodes positioned on longitudinally opposing ends of ... | Medtronic, Inc. | A61B005/04 A61B005/0408 A61B005/0402 A61B005/0404 A61B005/00 A61B005/042
US09474452 | B2 | 2016-10-25 | Method and system for quantifying anaesthesia or a state of vigilance | 2012-05-21 | A method and a system for quantifying anaesthesia and/or a state of vigilance (e.g. monitoring sedation or sleep) from a plurality of parameters acquired from a subject allows to determine an indicator that reliably quantifies the hypnotic component of anaesthesia and/or the state of vigilance and/or the analgesic component of anaesthesia, even if the number of parameters varies while monitoring the subject. Preferably, a first sub-indicator based on a first subset of parameters adapted to characterize a boundary region between consciousness and unconsciousness is determined, and a second sub-indicator based on a second subset of parameters adapted to characterize a level of hypnosis of said subject is determined, and said first sub-indicator and said second sub-indicator are then combined to compute a global indicator value. | 1. A method for quantifying at least one of anaesthesia and a state of vigilance from a plurality of parameters acquired from a subject, said method comprising the steps of: acquiring a plurality of p parameters pertaining to said subject, said parameters being selected from a first parameter group comprising electrocardiogram data acquired from said subject, a heart rate, a heart rate variability, a blood pressure, a blood pressure variability, a breathing gas composition, a pharmacokinetic/pharmacodynamic modelled effect site concentration and/or plasma concentration, and/or a second parameter group comprising electroencephalogram data and/or auditory evoked potential data acquired from said subject, and/or a third parameter group comprising subject data and/or medication data;wherein p≧2, and at least one of said p parameters is selected from said first parameter group or said second parameter group;wherein said parameters of at least one of said first parameter group and said second parameter group are acquired continuously or at predetermined time intervals by monitoring said subject; anddetermining an indicator that performs at least one of quantifying a depth of anaesthesia, detecting intraoperative awareness and quantifying an analgesic component of anaesthesia or a state of vigilance of said subject from said p parameters;wherein said step of determining said indicator comprises a step of combining said p parameters, wherein said number p of parameters is variable while monitoring said subject;wherein said step of determining said indicator comprises the steps of:determining a first sub-indicator based on a first subset of parameters chosen among said p parameters and/or based on a comparison with a first training set of data, wherein said first sub-indicator is adapted to characterize a first aspect of an anaesthesia or vigilance state of said subject;determining a second sub-indicator based on at least one of a second subset of parameters chosen among said p parameters and a comparison with a second training set of data, said second subset of parameters being different from said first subset of parameters and/or said second training set of data being different from said first training set of data, wherein said second sub-indicator is adapted to characterize a second aspect of an anaesthesia or vigilance state of said subject; andcombining said first sub-indicator and said second sub-indicator to compute said indicator. 2. The method according to claim 1, wherein said step of combining said p parameters comprises the step of employing one or more of an adaptive neuro fuzzy inference system, a neural network, regression, support vector machines and statistical relational machine learning. 3. The method according to claim 1, further comprising the step of replacing a parameter that becomes unavailable by means of a model-based replacement using initialized values or ranges of values, an average value imputation, univariate regression fr... | Technische Universitaet Muenchen | A61B005/00 A61B005/0484 A61B005/0402 A61B005/145 A61B005/0205 A61B005/021 A61B005/024 A61B005/08
US09706942 | B2 | 2017-07-18 | Wearable device and a method of manufacturing the same | 2012-07-10 | The present invention relates to a wearable device (10) wearable by a user for measuring skin conductance of the user (1), the wearable device comprising at least two skin conductance electrodes (12) for contacting skin (2) of the user, and an elastic material portion (14) which surrounds the skin conductance electrodes (12) and forms a material surface (16). The elastic material of the elastic material portion (14) is non-permeable for gaseous and liquid substances. The present invention further relates to a method of manufacturing such a wearable device (10). | 1. A wearable device wearable by a user for measuring skin conductance of the user, the wearable device comprising: at least two skin conductance electrodes for contacting skin of the user; andan elastic material portion designed to form a material surface which surrounds the skin conductance electrodes and a portion of the skin of the user, wherein the elastic material portion, when the wearable device is worn by the user, isolates the skin conductance electrodes and the portion of the skin from a surrounding ambient environment by contacting the skin with portions of the elastic material portion on opposite sides of the conductance electrodes, andwherein an elastic material of the elastic material portion is non-permeable for gaseous and liquid substances such that the elastic material portion, when the wearable device is worn by the user, causes a fluid film to be generated between the portion of skin and the skin conductance electrodes;a housing portion coupled with the at least two skin conductance electrodes and the elastic material portion, wherein the elastic portion is formed from material having a greater elasticity than a material of the housing; anda skin conductance measuring unit configured to measure the skin conductance of the user between the skin conductance electrodes, wherein the skin conductance measuring unit is at least partly arranged in the housing portion of the wearable device. 2. The wearable device of claim 1, wherein the elastic material portion is arranged such that an air pocket is sealed off in the vicinity of the skin conductance electrodes, when the skin conductance electrodes contact the skin of the user. 3. The wearable device of claim 1, wherein the elastic material is a polymer or rubber. 4. The wearable device of claim 1, wherein the elastic material is a polyurethane resin mixture at a specific mixture ratio. 5. The wearable device of claim 4, wherein the polyurethane resin mixture is made of polyetherpolypol and 4,4′-diphenylmethane diisocyanate at a ratio of about 100:40. 6. The wearable device of claim 1, wherein the skin conductance electrodes protrude from the material surface. 7. The wearable device of claim 6, wherein the skin conductance electrodes protrude between 100 to 700 micrometers from the material surface. 8. The wearable device of claim 1, wherein the housing portion is made of a non-elastic material. 9. The wearable device of claim 1, wherein the elastic material of the elastic material portion is a polyurethane resin mixture at a specific mixture ratio, and wherein the housing portion is made of the same polyurethane resin mixture at a different mixture ratio. 10. The wearable device of claim 1, wherein the elastic material has an elasticity that is sufficient to follow the shape of the wrist of the user. 11. A method of manufacturing a wearable device wearable by a user for measuring skin conductance of the user, the method comprising: providing at least two skin conductance e... | Koninklijke Philips N.V. | A61B005/053 A61B005/05 A61B005/00
US09895540 | B2 | 2018-02-20 | Devices and methods for low current neural modulation | 2014-02-21 | A device may include an implantable circuit and at least one pair of implantable electrodes, in electrical communication with the implantable circuit. The circuit and the electrodes may configured for implantation in a subject in the vicinity of a nerve. The circuit may be configured to deliver to the electrodes an electrical signal having a current less than about 1.6 milliamps, and the electrodes may be configured to emit an electric field such that a portion of the field lines extend along a length of the nerve such that the delivery of the electrical signal of less than about 1.6 milliamps causes modulation of the nerve. | 1. A device, comprising: an implantable circuit;at least one pair of implantable electrodes, electrically connected with the implantable circuit, wherein the circuit and the electrodes are configured for implantation in a subject in the vicinity of a nerve; andwherein the circuit is configured to deliver to the electrodes an electrical signal having a current less than about 1.6 milliamps,wherein the circuit includes a harmonics modifier circuit configured to alter a harmonic signal generated in the circuit,an implantable antenna configured to transmit the altered harmonic signal generated in the circuit to a processor for determining a coupling between the implantable antenna and an external antenna based on non-linear behavior reflected by the altered harmonic signal,wherein the implantable antenna is configured to generate a signal having a magnitude greater than a predetermined threshold to activate the harmonics modifier circuit;wherein the circuit and the electrodes are configured for implantation in an implantation location in the subject on a surface of non-nerve tissue interposed between the electrodes and the nerve; andwherein the electrodes are further configured to emit an electric field such that a portion of the field lines extend along a length of the nerve such that the delivery of the electrical signal of less than about 1.6 milliamps causes modulation of the nerve through the interposed non-nerve tissue from the implantation location spaced apart from the nerve and external to a blood vessel. 2. The device of claim 1, wherein the tissue interposed between the electrodes and the nerve includes muscle tissue. 3. The device of claim 1, wherein the implantable circuit is configured to deliver a plurality of electrical signals to the electrodes, and wherein each of the plurality of electrical signals has a current less than about 1.6 milliamps. 4. The device of claim 3, wherein the plurality of electrical signals include various voltage levels, current levels, or durations. 5. The device of claim 1, wherein the implantable circuit is configured to receive energy from a source external to a subject. 6. The device of claim 5, wherein the implantable circuit is configured to deliver to the electrodes, via the electrical signal having a current less than about 1.6 milliamps, a substantial portion of the energy received from the source external to the subject within about 1 second or less of receiving the energy. 7. The device of claim 1, wherein the implantable circuit is in electrical communication with the implantable antenna for transmitting or receiving electrical signals. 8. The device of claim 1, wherein the coupling between the two antennas enables the processor to determine the implantation location of the circuit under a skin of the subject. 9. The device of claim 1, wherein the tissue interposed between the electrodes and the nerve includes genioglossus muscle tissue. 10. The device of claim 1, wherein the electrical s... | Nyxoah SA | A61N001/36 A61N001/05 A61N001/372 A61N001/378 A61N001/375 A61B005/11 A61B005/113 A61F005/56 A61N002/00 A61N002/02 A61B005/00
US09468761 | B2 | 2016-10-18 | Validity test adaptive constraint modification for cardiac data used for detection of state changes | 2014-02-10 | Methods, systems, and apparatus for quantifying the quality of a fiducial time marker for a candidate heart beat, quantifying the quality of a candidate heart beat, or determining a time of beat sequence of the patient's heart. A fiducial time marker is obtained for a candidate heart beat. A quality index of said candidate heart beat is set to a first value. The candidate heart beat is tested with at least one beat validity test. At least a second value is added to said quality index of said candidate heart beat if said candidate heart beat passes said at least one beat validity test. The candidate heart beat is tested with at least a second heart beat validity test. At least a third value is added to said quality index of said candidate heart beat if said candidate heart beat passes said at least second heart beat validity test. In one class of beat validity test, a constraint defining a pass is modified at one or more times after the most recent prior valid heart beat that is greater than a constraint modification time threshold. | 1. A non-transitory computer readable program storage unit encoded with instructions that, when executed by a computer, perform a method for determining a time of beat sequence of the patient's heart, comprising: obtaining a time series of fiducial time markers for candidate heart beats;identifying valid heart beats from said candidate heart beats by subjecting a plurality of said candidate heart beats to at least one beat validity test, said at least one beat validity test comprising at least one interbeat interval test applied to a candidate heart beat interval derived from a candidate heart beat and at least one prior heart beat;accepting as accepted valid heart beats the candidate heart beats that pass said at least one beat validity test, wherein a constraint used in defining said pass is modified after a time period since the most recent prior valid heart beat reaches or exceeds a constraint modification time threshold;detecting an epileptic seizure using a seizure detection algorithm based on said accepted valid heart beats; andperforming at least one responsive action selected from the group consisting of issuing a detection for an epileptic seizure event;delivering a neurostimulation therapy to the patient to treat an epileptic seizure event;warning at least one of a caregiver, the patient, or a physician; andlogging said modified constraint to a memory. 2. The non-transitory computer readable program storage unit of claim 1, wherein the constraint is modified by relaxing said constraint by from 1% to 50%. 3. The non-transitory computer readable program storage unit of claim 1, wherein the constraint is modified by relaxing said constraint by greater than 50%. 4. The non-transitory computer readable program storage unit of claim 1, wherein the constraint is modified by tightening said constraint by greater than 1%. 5. The non-transitory computer readable program storage unit of claim 1, wherein the constraint is modified once after the constraint modification time threshold is passed. 6. The non-transitory computer readable program storage unit of claim 1, wherein the constraint is modified a plurality of times after the constraint modification time threshold is passed. 7. The non-transitory computer readable program storage unit of claim 1, wherein the constraint is modified according to a step function at one or more times after the constraint modification time threshold is passed. 8. The non-transitory computer readable program storage unit of claim 1, wherein the constraint is modified according to a linear function over a range of times after the constraint modification time threshold is passed. 9. The non-transitory computer readable program storage unit of claim 1, wherein the constraint is modified according to a non-linear function over a range of times after the constraint modification time threshold is passed. 10. The non-transitory computer readable program storage unit of claim 1, wherein the constraint is modified ... | CYBERONICS, INC. | A61B005/00 A61B005/024 A61B005/0456 A61N001/36 A61B005/0245
US09345438 | B2 | 2016-05-24 | Weaning from ventilation using capnography | 2014-02-24 | Devices and systems for monitoring weaning of a subject from a respiratory ventilator including a processing logic configured to characterize distinct patterns in a series of CO2 waveforms, the distinct patterns indicative of the effectiveness of a weaning process; and to provide an indication relating to the effectiveness of the weaning process. | 1. A method for monitoring effectiveness of weaning of a subject from a respiratory ventilator, the method comprising: obtaining a series of CO2 waveforms from expired breath of a subject undergoing respiratory ventilation weaning;identifying a distinct pattern in the series of CO2 waveforms;determining a frequency and/or an extent of the distinct pattern in the series of CO2 waveforms; andproviding an indication relating to the effectiveness of the weaning process, based on the determined frequency and/or extent of the distinct pattern;wherein an increase in the frequency and/or the extent of the distinct pattern, as compared to a baseline, is indicative of a deterioration in the weaning effectiveness. 2. The method of claim 1, wherein said distinct pattern is selected from a group consisting of “sigh events”, “spike events” and “pools”. 3. The method of claim 1, further comprising providing a signal to a ventilator at least partially based on the determined frequency and/or extent of the distinct patterns in the series of CO2 waveforms and thus inducing a change in one or more parameters of the ventilator. 4. The method of claim 3, wherein said change in one or more parameters of the ventilator comprises a change in the level of support to the ventilation, allowing the patient to rest from weaning attempts, changing a mode/program of weaning or any combination thereof. 5. The method of claim 3, wherein providing a signal to the ventilator is further based on one or more additional parameters selected from the group consisting of: age of the subject, medical condition of the subject, medical history of the subject and medications administered to the subject. 6. The method of claim 3, wherein providing a signal to the ventilator is further based on one or more additional parameters selected from the group consisting of: respiration rate, tidal volumes, minute ventilation (the total lung ventilation per minute), inspiration rate and expiration rate at ambient pressure in the absence of ventilator assistance, ventilator mode and ventilator setup parameters. 7. The method of claim 1, wherein characterizing distinct patterns in a series of CO2 waveforms comprises segmenting the series of CO2 waveforms into breaths (waveforms), and calculating for each breath one or more features. 8. The method of claim 1, wherein the one or more features comprise: area under the curve (AUC), breath duration (inhalation, expiration or both), I to E ratio, maximal CO2 value, minimal CO2 value or any combination thereof. 9. The method of claim 1, wherein characterizing distinct patterns in the series of CO2 waveforms comprises determining the ratios between the distinct patterns. | ORIDION MEDICAL 1987 LTD. | A61B005/083 A61B005/08 A61M016/00 A61B005/00 A61M016/08
US09241636 | B2 | 2016-01-26 | Tumor site or parathyroid gland identification device and method | 2013-12-27 | The present invention provides a device for identifying a tumor site in a subject, the device spectroscopically detecting fluorescence of protoporphyrins present in the tumor site, the protoporphyrins being protoporphyrin IX (PpIX) and photo-protoporphyrin (PPp), andthe device comprising:a light irradiation unit that converts part of PpIX into PPp;a spectroscopy unit that separates PpIX fluorescence and PPp fluorescence:a spectroscopy detection unit that detects the relative fluorescence intensity of the PpIX fluorescence and the PPp fluorescence; anda tumor discrimination unit that discriminates between the tumor site and a non-tumor site based on the relative fluorescence intensity of PpIX and PPp. | 1. A device for identifying a tumor site in a subject, the device spectroscopically detecting fluorescence of protoporphyrins present in the tumor site, the protoporphyrins being protoporphyrin IX (PpIX) and photo-protoporphyrin (PPp), andthe device comprising:a light irradiation unit configured to convert part of PpIX into PPp;a spectroscopy unit configured to separate PpIX fluorescence and PPp fluorescence:a spectroscopy detection unit configured to detect the relative fluorescence intensity of the PpIX fluorescence and the PPp fluorescence; anda computer configured to discriminate between the tumor site and a non-tumor site based on the relative fluorescence intensity of PpIX and PPp. 2. The device according to claim 1, wherein the light irradiation unit comprises a light source and a light source optical fiber for guiding excitation light from the light source to the subject. 3. The device according to claim 2, wherein the spectroscopy detection unit comprises a means for detecting PpIX-derived fluorescence at around 635 nm, and a means for detecting PPp-derived fluorescence at around 675 nm. 4. The device according to claim 3, comprising a spectroscopy optical fiber for guiding the PpIX fluorescence and the PPp fluorescence to the spectroscopy unit. 5. The device according to claim 4, further comprising a display unit that displays information regarding the tumor discrimination results from the computer as image information corresponding to the position of the discriminated tumor site emitting fluorescence in the subject. 6. The device according to claim 3, further comprising a display unit configured to display information regarding the tumor discrimination results from the computer as image information corresponding to the position of the discriminated tumor site emitting fluorescence in the subject. 7. The device according to claim 2, further comprising a display unit configured to display information regarding the tumor discrimination results from the computer as image information corresponding to the position of the discriminated tumor site emitting fluorescence in the subject. 8. The device according to claim 2, comprising a spectroscopy optical fiber for guiding the PpIX fluorescence and the PPp fluorescence to the spectroscopy unit. 9. The device according to claim 8, further comprising a display unit configured to display information regarding the tumor discrimination results from the computer as image information corresponding to the position of the discriminated tumor site emitting fluorescence in the subject. 10. The device according to claim 1, wherein the spectroscopy detection unit comprises a means for detecting PpIX-derived fluorescence at around 635 nm, and a means for detecting PPp-derived fluorescence at around 675 nm. 11. The device according to claim 10, further comprising a display unit configured to display information regarding the tumor discrimination results from the computer as image information correspo... | Kyoto Prefectural Public University Corporation | A61B005/00 A61B001/00 A61B001/06 G01N021/64
US08750978 | B2 | 2014-06-10 | System and sensor for early detection of shock or perfusion failure and technique for using the same | 2008-12-18 | According to various embodiments, a system, method, and sensor are provided that is capable of monitoring electrical impedance of oral or nasal mucosal tissue. Such sensors may be appropriate for assessing gut hypoperfusion, gut ischemia, or the onset of shock. The electrical impedance of the oral mucosa or other tissues in the upper respiratory tract may be used to non-invasively assess the clinical state of gastrointestinal tissue. | 1. A system, comprising: a first electrode configured to apply a current to an oral or nasal mucosa of a patient;a second electrode configured to detect the applied current from the mucosa and output an impedance measurement related to an electrical impedance of the oral or nasal mucosa; anda monitor operatively coupled to the first electrode and the second electrode and configured to: receive a first impedance measurement prior to a surgical procedure and perform an operation on the first impedance measurement to determine a baseline impedance value;receive a second impedance measurement after or during the surgical procedure and perform the operation on the second impedance measurement to determine an impedance value;compare the impedance value to the baseline impedance value to determine when the impedance value varies from the baseline impedance value; anddetermine that a patient has a clinical condition comprising gut hypoperfusion, gut ischemia, shock, and/or organ failure when the impedance value varies from the baseline impedance value. 2. The system of claim 1, wherein the monitor is configured to determine a rate of change of the impedance value over a time period, wherein the rate of change is utilized to determine the clinical condition when the rate of change exceeds a rate of change of the baseline impedance value. 3. The system of claim 1, wherein the monitor is configured to trigger an alarm when the clinical condition is determined. 4. The system of claim 1, wherein the monitor is configured to receive a plurality of first impedance measurements during a time period prior to the surgical procedure, and wherein the plurality of first impedance measurements are used to determine a plurality of baseline impedance values. 5. The system of claim 4, wherein the plurality of baseline impedance values are used to compute a mean baseline impedance value. 6. The system of claim 5, wherein the monitor is configured to trigger an alarm when the impedance value varies from mean baseline impedance value. 7. A monitor, comprising: a processor configured to execute instructions stored on a computer readable memory;wherein the processor is configured to:determine a baseline impedance value from a first impedance measurement from an oral or nasal mucosa of a patient, wherein the first impedance value is acquired before a surgical procedure;determine an impedance value from a second impedance measurement from the oral or nasal mucosa of the patient, wherein the second impedance measurement is acquired after or during the surgical procedure;compare the impedance value to the baseline impedance value to determine when the impedance value varies from baseline impedance value; anddetermine that the patient has a clinical condition comprising gut hypoperfusion, gut ischemia, shock, and/or organ failure when the impedance value varies from the baseline impedance value. 8. The monitor of claim 7, wherein the processor is configured to determine a r... | Covidien LP | A61B005/05
US08761862 | B2 | 2014-06-24 | Ultrasound guided probe device and sterilizable shield for same | 2009-10-09 | Disclosed are medical probe devices and methods for use guiding of percutaneous probes during medical procedures. The probe devices include an ultrasound transducer housing having a passage therethrough configured to accommodate a probe. The devices can be utilized to guide a probe through the probe guide to a percutaneous target with real time visualization of the probe during the procedure. In addition, the devices can include a sterilizable shield including a sterile probe guide such that the transducer housing itself can be separated from a subject by a sterile barrier. The sterilizable shield can be a single-use shield that can prevent contamination and re-use of the shield. The devices can define a beneficial geometry conducive to use by a single operator that can be utilized for percutaneous targets near the skin surface and can enable excellent contact between the device and the skin surface of a subject. | 1. A medical probe device comprising: a monitor;a housing comprising an ultrasound transducer for forming a sonogram of a subdermal location on the monitor, the housing including a skin contacting surface;a probe guide that is attachable to the housing;a detector for detecting motion of a probe within the probe guide, the detector including a magnetic motion detection mechanism to generate signals regarding the movement of a probe as it passes through the probe guide, the signals from the detector creating a data stream;a processor in communication with the detector, the monitor, and the ultrasound transducer, the processer configured for creating and displaying a real time image of a virtual probe, the processor being programmed to analyze the data stream from the detector to calculate a relative position of the probe in relation to a reference point, the processor being capable of communicating the relative position to the monitor, said relative position being displayed on the monitor as the real time image of the virtual probe; andthe processor being further configured for displaying on the monitor the real time image of the virtual probe in conjunction with the sonogram of the subdermal location. 2. The medical probe device of claim 1, the skin contacting surface comprising a first portion and a second portion that are removably attachable to one another. 3. The medical probe device of claim 2, the first portion defining a first plane and the second portion defining a second plane, the first plane and the second plane intersecting one another to define an angle therebetween that is greater than about 150° and less than 180°. 4. The medical probe device of claim 1, further comprising a clamp for clamping a probe in the probe guide. 5. The medical probe device of claim 1, further comprising at least one raised ridge on the skin contacting surface. 6. The medical probe device of claim 1, further comprising a single-use sterilizable shield that is attachable to the housing. 7. The medical probe device of claim 6, wherein the single use shield comprises a first section and a second section that are attachable to one another. 8. The medical probe device of claim 7, wherein the second section defines the probe guide therethrough. 9. The medical probe device of claim 7, wherein the first section and the second section are attachable to one another by a fastener that is a single-use fastener. 10. A method for visualizing a probe on a sonogram comprising: guiding a probe through a probe guide to a subdermal location wherein the probe guide is attached to an ultrasound transducer housing;utilizing an ultrasound transducer to form a sonogram of the subdermal location on a monitor, the ultrasound transducer housin containin the ultrasound transducer;detecting the motion of the probe within the probe guide by use of a detector, the detector utilizing a magnetic motion detection mechanism;creating a data stream in response to the detected motion wi... | - | A61B005/05
US20140180077 | A1 | 2014-06-26 | TISSUE ABLATION CATHETER AND METHODS OF ABLATING TISSUE | 2013-12-18 | Catheters having expandable members, e.g., balloons, incorporating heating elements and temperature sensors for controlled delivering of energy to tissues, i.e., to treat diseases, especially hypertension. The invention also describes methods for monitoring and controlling the amount of energy delivered to the tissue. | 1. A balloon catheter for ablating a tissue of a subject, comprising an expandable balloon having a first temperature sensor integrated into a balloon wall;a catheter body having a distal end and a proximal end and configured to deliver the expandable balloon to a tissue with the distal end of the catheter;a lumen in fluid communication with the expandable balloon and the proximal end of the catheter; anda second temperature sensor, located at the distal end of the catheter and configured to measure a temperature of a fluid within the balloon. 2. The balloon catheter of claim 1, wherein the balloon wall is substantially impervious to aqueous solutions. 3. The balloon catheter of claim 1, wherein the expandable balloon further comprises a heating element integrated into the balloon wall. 4. The balloon catheter of claim 3, wherein the heating element is a resistive heating element or an RF heating element. 5. The balloon catheter of claim 1, further comprising a heating element in contact with the lumen and configured to heat a fluid within the balloon. 6. The balloon catheter of claim 1, wherein the lumen is insulated. 7. The balloon catheter of claim 1, further comprising an imaging assembly. 8. The balloon catheter of claim 7, wherein the imaging assembly comprises an intravenous ultrasound (IVUS) imaging assembly or an optical coherence tomography (OCT) imaging assembly. 9. A method for applying energy to a tissue in a subject, comprising: placing an expandable member having a temperature sensor in proximity to a tissue;expanding the expandable member to cause the expandable member to contact the tissue;providing a heated fluid to the expandable member;applying energy to the tissue;measuring a temperature of the tissue with the temperature sensor in the presence of the heated fluid; anddetermining if it is safe to apply more energy to the tissue by comparing the measured temperature to a predetermined temperature. 10. The method of claim 9, wherein the expandable member is a balloon. 11. The method of claim 10, wherein the heated fluid is used to expand the balloon. 12. The method of claim 10, wherein the temperature sensor is integrated into a wall of the balloon. 13. The method of claim 10, wherein a heating element is integrated into a wall of the balloon. 14. The method of claim 13, wherein the heating element is a resistive heating element or an RF heating element. 15. The method of claim 10, wherein placing comprises delivering a catheter comprising the balloon in proximity to the tissue. 16. The method of claim 15, wherein the catheter additionally comprises a heating element for heating a fluid to provide a heated fluid to the balloon. 17. The method of claim 15, wherein the catheter additionally comprises an additional temperature sensor for measuring a temperature of the heated fluid. 18. The method of claim 9, wherein providing comprises delivering the heated fluid to the expandable member through an insulated lumen... | VOLCANO CORPORATION | A61B018/08 A61B008/00 A61B005/00 A61B018/14
US20140180141 | A1 | 2014-06-26 | Mounting Structures for Components of Intravascular Devices | 2013-12-19 | Intravascular devices, systems, and methods are disclosed. In some embodiments, the intravascular devices include at least one mounting structure within a distal portion of the device. In that regard, one or more electronic, optical, and/or electro-optical component is coupled to the mounting structure. Methods of making and/or assembling such intravascular devices/systems are also provided. | 1. A guide wire, comprising: a first flexible element;a second flexible element;a mounting structure coupled to the first and second flexible elements such that a central portion of the mounting structure separates the first flexible element from the second flexible element, the mounting structure comprising a recess within an outer surface, the recess sized and shaped to receive a pressure sensing component;a pressure sensing component mounted within the recess of the mounting structure;a core extending along a length of the mounting structure such that a first portion of the core is positioned within the first flexible element and a second portion of the core is positioned within the second flexible element; andat least one conductor having a proximal section and a distal section, wherein the distal section of the at least one conductor is coupled to the pressure sensing component and the proximal section of the at least one conductor is coupled to at least one connector;wherein the first flexible element, the second flexible element, and the mounting structure each have an outer diameter of 0.018″ or less. 2. The guide wire of claim 1, wherein the mounting structure further comprises an opening extending along its length, wherein the core is positioned within the opening. 3. The guide wire of claim 2, wherein a first portion of the mounting structure and a first portion of the core define a first alignment feature sized and shaped to align engagement of the first flexible element with the mounting structure. 4. The guide wire of claim 3, wherein the first alignment feature has a circular cross-sectional profile. 5. The guide wire of claim 4, wherein a section of an outer surface of the first portion of the core defines at least a portion of the circular cross-sectional profile of the first alignment feature. 6. The guide wire of claim 4, wherein the first alignment feature has a cross-sectional diameter less than a cross-sectional diameter of the central portion of the mounting structure. 7. The guide wire of claim 5, wherein a second portion of the mounting structure and a second portion of the core define a second alignment feature sized and shaped to align engagement of the second flexible element with the mounting structure. 8. The guide wire of claim 7, wherein the second alignment feature has a circular cross-sectional profile. 9. The guide wire of claim 6, wherein a section of an outer surface of the first portion of the core defines at least a portion of the circular cross-sectional profile of the second alignment feature. 10. The guide wire of claim 3, wherein the central portion of the mounting structure includes the recess. 11. The guide wire of claim 2, wherein the opening is sized and shaped such that the core received within the opening is coaxial with respect to a central longitudinal axis of the mounting structure. 12. The guide wire of claim 2, wherein the opening is sized and shaped such that the core received with... | Volcano Corporation | A61B005/0215 A61M025/00 A61M025/09
US20140163409 | A1 | 2014-06-12 | System and Method for Knowledge Verification Utilizing Biopotentials and Physiologic Metrics | 2014-02-18 | A system and method for knowledge verification utilizing biopotentials and physiologic metrics, which includes a computer-based device having stored thereon Probe, Relevant and Gallery image data, and a biopotential amplifier removably connected to a human subject via disposable Ag/Ag—Cl electrodes. Furthermore, the system comprises an analog-to-digital (A/D) converter to digitize said biopotential data for subsequent storage on said computer-based device, analysis software for discriminating said subject's event-related response to the exogenous stimuli, a visual display system comprising an LCD video monitor, and control software for presenting the Probe, Relevant and Gallery visual stimuli in a weighted, pseudo-random sequence which can be modulated by the outcome of said analysis software. Probe image data are not generally known to said human subjects but relevant to the knowledge to be verified; Relevant image data are generally known to said human subjects but not relevant to the knowledge to be verified; and Gallery image data are not generally known to said human subjects and not relevant to the knowledge to be verified. Said knowledge verification system can utilize parametric or non-parametric, e.g., artificial neural networks, analysis to provide an output of verification, or non-verification of knowledge of interest. Exemplary headband and electrode configurations optimized to produce the desired signals are disclosed. | 1. A knowledge verification method, comprising presenting, on a monitor operatively connected to a computer, probe, relevant, and gallery data to a subject in a statistically weighted, pseudo-random sequence through a control program operating on the computer;recording on the computer, a time history of the presentation of the probe, relevant, and gallery data;recording on the computer, while the subject is experiencing the presentation of the probe, relevant, and gallery data, electrical activity in the subject's brain that is measured by one or more electrodes operatively connected to the computer;determining, through data analysis software operating on the computer, whether the electrical activity contains one or more p-300 responses; anddetermining, through the data analysis software operating on the computer, whether any of the p-300 responses are correlated with the subject experiencing the probe data by comparing the occurrence of any p-300 responses to the time history of the probe, relevant, and gallery data presented to the subject. 2. The method of claim 1, wherein the presenting probe, relevant, and gallery data to the subject takes place while the subject is in an isolation booth that substantially reduces exogenous distractions and extraneous electrical noise. 3. The method of claim 1, wherein the presenting probe, relevant, and gallery data proceeds according to a knowledge tree where the broadest category of probe data is presented first and more specific categories of the same general category of probe data are only presented if broader categories evoke a p-300 response. 4. The method of claim 1, wherein the probe, relevant, and gallery data make up one or more sets of stimulus files, and the presenting of probe, relevant, and gallery data further comprises: presenting the sets serially from broad divisions of information to information of progressively greater specificity to discover selected knowledge, andpresenting subsequent sets based on whether the stimulus files indicate recognition of a stimulus. 5. The method of claim 1, wherein the data analysis software implements a neural network that employs at least three layers of neuron-like units. 6. The method of claim 1, wherein the data analysis software implements a neural network that employs ensemble averaging. 7. The method of claim 1, wherein the data analysis software implements a neural network that employs one or more weighted modulators between each layer of neuron-like units. 8. A knowledge verification system, comprising one or more electrodes;a computer operatively connected to the one or more electrodes and having instructions encoded thereon for: presenting probe, relevant, and gallery data to a subject in a statistically weighted, pseudo-random sequence;recording a time history of the presentation of the probe, relevant, and gallery data;recording, while the subject is experiencing the presentation of the probe, relevant, and gallery data, electrical acti... | Ideal Innovations Incorporated | A61B005/0484 A61B005/16 A61B005/00 A61B005/0478 A61B005/04
US08750957 | B2 | 2014-06-10 | Microfabricated neural probes and methods of making same | 2005-06-01 | An embodiment of the invention provides a neural probe containing a plurality of nanoscale recording electrodes. The recording electrodes have a width of 1 micron or less and a distance between adjacent recording electrodes is 10 microns or less. Another embodiment of the invention provides a neural probe comprising a plurality of microfabricated recording electrodes located on a polymer base material, such as a flexible polymer cantilever. | 1. A neural probe comprising: a polymer handle portion made of a first polymer material;metal contact pads exposed in the polymer handle portion and presenting an external flat surface;a flexible polymer cantilever made from a second polymer material extending from the polymer handle portion;a plurality of metal recording pads exposed in the flexible polymer cantilever and presenting a flat external surface, wherein the recording pads are electrically connected to the contact pads via metal conductive interconnections buried in the polymer of the flexible polymer cantilever;a polymer layer made of a third polymer material and presenting a flat external surface, wherein the polymer layer is between the recording pads and the contact pads and the metal conductive interconnections are behind the polymer layer away from the flat external surface of the polymer layer;wherein the contact pad flat surfaces, the recording pad flat surfaces, and the polymer layer flat external surface are flush with each other; anda plurality of elongated metal recording electrodes extending normally from the exposed flat surfaces of the recording pads and separated by a distance, wherein the recording electrodes have a width of 1 micron or less and a height of six microns or less, and wherein a distance between adjacent recording electrodes is 10 microns or less. 2. The probe of claim 1, wherein the distance between adjacent recording electrodes is 1 to 4 microns. 3. The probe of claim 1, wherein the height of the electrodes is in a range of 2 to 5 microns. 4. The probe of claim 1, wherein the width of the electrodes is about 0.1 to about 0.8 microns. 5. The probe of claim 1, wherein the width of the electrodes is about 0.3 to about 0.5 microns. 6. The probe of claim 1, wherein the probe has a probe electrode density of 1/10 nm squared to about 1/50 nm squared. 7. The probe of claim 1, wherein the electrodes have a round cross section. 8. The probe of claim 1, wherein the electrodes comprise sharpened tips. 9. The probe of claim 1, wherein an insulation layer is formed over the electrodes and then the insulation layer is etched back at the electrode tip. 10. The probe of claim 1, wherein the polymer of the flexible polymer cantilever comprises SU-8. 11. The probe of claim 1, wherein the polymer of the flexible polymer cantilever comprises parylene. 12. The probe of claim 1, wherein the polymer handle portion is 75 microns to 500 microns thick. 13. The probe of claim 1, wherein the flexible polymer cantilever is five to 100 microns thick. 14. The probe of claim 1, wherein: a circuit board is electrically connected to the probe;a voltage or current measurement device which is adapted to measure a change in voltage or current due to neuron action potentials detected by the probe is electrically connected to the circuit board; anda voltage or current source adapted to provide a voltage or current to the electrodes to stimulate neuron activity in a living organis... | California Institute of Technology | A61B005/04 A61N001/00
US08742327 | B2 | 2014-06-03 | Method of determining auto-calibration of a test sensor | 2013-10-10 | A method of determining auto-calibrating information of a test sensor includes providing an optical read head that includes a light source, a light guide and a detector. The read head forms an opening that is sized to receive a test sensor. The detector includes a linear-detector array or single detector. A test sensor is provided having apertures formed therein. The test sensor is placed in the opening of the optical read head. Light is transmitted from the light source through the apertures. The light transmitted through the apertures using the detector or detecting the absence of light being transmitted through the test sensor using the detector is detected. The detected light or the absence of detected light information from the detector is used to determine the auto-calibration information of the test sensor. | 1. A method of determining auto-calibrating information of a test sensor, the method comprising the acts of: providing an optical read head, the optical read head including a light source, a light guide and a detector, the optical read head forming an opening that is sized to receive a test sensor, the detector including a linear-detector array;providing a test sensor having a plurality of apertures formed therein;placing the test sensor in the opening of the optical read head;transmitting light from the light source through the plurality of apertures;detecting the light transmitted through the plurality of apertures using the linear-detector array or detecting the absence of light being transmitted through the test sensor using the linear-detector array; andusing the detected light or the absence of detected light information from the detector to determine the auto-calibration information of the test sensor. 2. The method of claim 1 wherein the transmitted light is detected through the plurality of apertures using the linear-detector array. 3. The method of claim 1 wherein the absence of light being transmitted through the test sensor is detected using the linear-detector array. 4. The method of claim 1 wherein the light guide transmits the light from an initially generally horizontal direction and redirects the light in a generally vertical direction onto the plurality of apertures of the test sensors. 5. The method of claim 1 wherein the light guide transmits the light from an initially generally horizontal direction and redirects the light in a generally perpendicular direction in the same plane and then redirects the light in a generally vertical direction. 6. The method of claim 1 wherein the test sensor is an optical test sensor. 7. The method of claim 1 wherein the test sensor is an electrochemical test sensor. 8. The method of claim 1 wherein the plurality of apertures extends completely through the test sensor. 9. The method of claim 1 wherein the plurality of apertures extends partially into the test sensor and wherein the light from the light source is transmitted and detected through an optically clear or translucent material. 10. A method of auto-calibrating a test sensor, the method comprising the acts of: providing an optical read head, the optical read head including a light source and a detector, the optical read head forming an opening that is sized to receive a test sensor, the detector including a single detector;providing a test sensor having a plurality of apertures formed therein;placing the test sensor in the opening of the optical read head;transmitting light from the light source through the plurality of apertures;detecting the light transmitted through the plurality of apertures using the single detector or detecting the absence of light being transmitted through the test sensor using the single detector; andusing the detected light or the absence of detected light information from the detector to determine th... | Bayer HealthCare LLC | G12B013/00 G01N021/27 A61B005/1495
US09138199 | B2 | 2015-09-22 | Method and apparatus for detecting subaudible cardiac vibrations | 2013-11-19 | A monitoring system senses a physiological signal indicative of mechanical vibrations including audible and/or subaudible frequency ranges and presents information related to the physiological signal to a user. The presented information includes subaudible components of the physiological signal. In various embodiments, the information can be presented as a visual signal representing the mechanical vibrations including the subaudible components, an audial signal representing the mechanical vibrations having a spectrum shifted to an audible frequency range, and/or an audial signal representing the mechanical vibrations having a spectrum compressed into an audible frequency range. An example of the physiological signal can include a heart sound signal indicative of heart sounds including cardiac mechanical vibrations in audible and subaudible frequency ranges. | 1. A system for monitoring a patient and presenting diagnostic information to a user, the system comprising: a vibration sensor configured to sense a physiological signal indicative of mechanical vibrations in a sensing frequency range including audible and subaudible frequency ranges;a further sensor configured to sense a further physiological signal;a processing circuit coupled to the vibration sensor, the processing circuit configured to produce one or more presentation signals representing the mechanical vibrations in a presentation frequency range including at least one subaudible frequency range of the sensing frequency range using the physiological signal and the further physiological signal; anda user interface coupled to the processing circuit, the user interface configured to present the one or more presentation signals to the user,wherein the further sensor includes electrocardiographic electrodes configured to sense an electrocardiographic signal, and the processing circuit includes a signal conditioning circuit configured to perform ensemble averaging of the heart sound signal using the ECG signal. 2. The system of claim 1, comprising a stethoscope including the vibration sensor, the processing circuit, and the user interface, wherein the processing circuit comprises a visual signal producer configured to produce a visual signal of the one or more presentation signals, and the user interface comprises a visual display configured to display the visual signal. 3. The system of claim 2, wherein the user interface comprises a user input device configured to receive a command specifying the presentation frequency range. 4. The system of claim 2, wherein the visual signal producer is configured to produce the visual signal in the presentation frequency range such that the visual signal is indicative of at least third heart sound (S3) including the subaudible S3 components. 5. The system of claim 1, wherein the physiological signal comprises a heart sound signal indicative of cardiac mechanical vibrations, and the presentation frequency range is programmed to cover a frequency range of third heart sound (S3). 6. The system of claim 5, wherein the further comprising a respiratory sensor configured to sense a respiratory signals indicative of respiratory cycles, and the processing circuit comprises a signal conditioning circuit configured to gate the heart sound signal using the respiratory signal. 7. A system for monitoring a patient and presenting diagnostic information to a user, the system comprising: a vibration sensor configured to sense a heart sound signal indicative of cardiac mechanical vibrations in a sensing frequency range including audible and subaudible frequency ranges;a processing circuit coupled to the vibration sensor, the processing circuit configured to produce one or more presentation signals representing the mechanical vibrations in a presentation frequency range including at least one subaudible frequency range o... | Cardiac Pacemakers, Inc. | A61B005/02 A61B007/04 A61B007/00 A61B005/0205 A61B005/0408
US10238302 | B2 | 2019-03-26 | Pressure-sensing intravascular devices, systems, and methods | 2013-12-18 | Intravascular devices, systems, and methods are disclosed. In some embodiments, the intravascular devices include at least one pressure sensing component within a distal portion of the device. In that regard, one or more electrical, electronic, optical, and/or electro-optical pressure-sensing components is secured to an elongated substrate such that the pressure-sensing component is mounted perpendicular to a central longitudinal axis of the device. In some implementations, the elongated substrate has a cylindrical profile. Methods of making, assembling, and/or using such intravascular devices and associated systems are also provided. | 1. An intravascular sensor assembly comprising: a flexible elongate member having a longitudinal axis (LA);a core member disposed inside the flexible elongate member;an electrical conductor extending along the core member; andan elongated, cylindrical-shaped substrate disposed distal to the core member and inside the flexible elongate member, the elongated, cylindrical-shaped substrate comprising: a proximal surface and an opposing distal surface;a semiconductor material;at least one electrode disposed within at least one recess in an outer surface of the elongated, cylindrical-shaped substrate, the at least one recess extending in a longitudinal direction, wherein the at least one electrode comprises a proximal end surface substantially coplanar with the proximal surface of the elongated, cylindrical-shaped substrate and a distal end surface substantially coplanar with the distal surface of the elongated, cylindrical-shaped substrate, wherein the electrical conductor is coupled to the at least one electrode at the proximal end surface; anda sensor circuit disposed on a distal surface of the elongated, cylindrical-shaped substrate, the sensor circuit coupled to the distal end surface of the at least one electrode, wherein the sensor circuit comprises an intravascular pressure sensor circuit. 2. The intravascular sensor assembly of claim 1 wherein the sensor circuit is a pressure sensor circuit. 3. The intravascular sensor assembly of claim 1 wherein the at least one electrode comprises three electrodes configured to be coupled to three different terminals of the sensor circuit. 4. The intravascular sensor assembly of claim 1 wherein the flexible elongate member comprises at least one through hole at a distal end so as to expose the sensor circuit to an intravascular ambient. 5. The intravascular sensor assembly of claim 1 wherein the elongated, cylindrical-shaped substrate includes a cylindrical axis along the LA. 6. The intravascular sensor assembly of claim 1 wherein the elongated, cylindrical-shaped substrate is made of the semiconductor material selected from the group consisting of silicon, germanium, a silicon-germanium alloy, silica, quartz, sapphire, a ceramic material, a plastic material, and a combination thereof. 7. The intravascular sensor assembly of claim 1 further comprising a cable extending along the core member between a proximal portion and a distal portion of the flexible elongate member, the cable including the electrical conductor. 8. The intravascular sensor assembly of claim 1 wherein the sensor circuit comprises a micro-electromechanical system (MEMS). 9. The intravascular sensor assembly of claim 1 wherein the elongated, cylindrical-shaped substrate is bonded to the core member using an adhesive selected from the group consisting of urethane acrylate, cyanoacrylate, silicone, epoxy, and any combination thereof. 10. A sensor structure for use in an intravascular device assembly, the sensor structure comprising: a... | VOLCANO CORPORATION | A61B005/02 H01R043/00 A61B008/00 A61B005/0215 A61B005/00 A61B008/12
US10912541 | B2 | 2021-02-09 | Universal medical device control console | 2014-01-22 | A control console is disclosed for controlling one or more medical devices. The control console communicates to at least one medical device, and at least one peripheral module associated with the medical device if needed. The control console has a microprocessor for processing data to direct an operation of the medical device. | 1. A control console for controlling a variety of electrically powered medical devices, comprising: a device connecting module configured to communicate with each of a biopsy medical device and non-biopsy medical device; anda microprocessor based control module coupled to the device connecting module, the microprocessor based control module configured to direct an operation of the biopsy medical device based on communications from the biopsy medical device and configured to control one or more functions of the non-biopsy medical device based on communications from the non-biopsy medical device. 2. The control console of claim 1, wherein the non-biopsy medical device is one of a temperature probe, a heart rate monitor device, a drug infusion tool, and an anesthesia tool. 3. The control console of claim 1, wherein the biopsy medical device includes at least one radio frequency or mechanically energized tool. 4. The control console of claim 1, further comprising at least one peripheral module associated with the biopsy medical device, wherein the control module is communicatively interposed between the at least one peripheral module and the biopsy medical device. 5. The control console of claim 4, wherein the at least one peripheral module is controlled by the biopsy medical device. 6. The control console of claim 4, wherein the at least one peripheral module is a footswitch module. 7. The control console of claim 4, wherein the at least one peripheral module is a vacuum pump module. 8. The control console of claim 4, wherein the at least one peripheral module is a fluid pump module. 9. The control console of claim 1, further comprising a software module configured to receive a predetermined software script from at least one of the biopsy medical device and the non-biopsy medical device for operating the same. 10. The control console of claim 1, wherein the device connecting module wirelessly communicates with each of a biopsy medical device and the non-biopsy medical device. 11. A multi-device control console for controlling a biopsy probe and at least one other medical device, the control console comprising: a plurality of connecting modules for communicating with the biopsy probe and the at least one other medical device;one or more connecting modules for communicating with one or more peripheral modules required to be operated with the biopsy probe and the at least one other medical device;a microprocessor based control module for controlling an operation of the biopsy probe and the at least one other medical device with the peripheral modules, anda software module for controlling logical and interface functions of the operation of the biopsy probe and the at least one other medical device with the peripheral modules,whereby the software module is arranged to receive and process a predetermined software script from the biopsy probe and the at least one other medical device for operating the same and for displaying information relevant ... | SenoRx, Inc. | A61B010/02 A61B005/01 A61B005/024 A61B017/00 A61B018/14 A61B090/00
US09402571 | B2 | 2016-08-02 | Biological tissue function analysis | 2014-02-26 | Disclosed herein is a framework for facilitating biological tissue function analysis. In accordance with one aspect, saturation of hemoglobin with oxygen (SPO2) signal data is synchronized with respiration signal data. One or more waveform parameters may be generated based on the synchronized SPO2 signal data and the respiration signal data. One or more respiration-SPO2 parameters may then be determined based on the one or more waveform parameters and used to characterize the biological tissue function. | 1. A method for heart function analysis, comprising: receiving, by a processor, patient signal data from a patient, the patient signal data including SPO2 signal data received from an oximeter and indicative of saturation of hemoglobin with oxygen and respiration signal data received from a respiratory monitor;using a signal data analysis unit to synchronize the SPO2 signal data by gating the SPO2 signal using the respiration signal to select a first cycle of the SPO2 signal which corresponds to exhalation of the patient and a second cycle of the SPO2 signal which corresponds to inspiration of the patient;determining, by the processor, one or more waveform parameters based on the selected cycles of the synchronized SPO2 signal data;determining, by the processor, one or more respiration-SPO2 parameters based on the one or more waveform parameters;determining a heart function based on the one or more respiration-SPO2 parameters; andgenerating a patient report indicating the determined heart function. 2. The method of claim 1 wherein determining the one or more waveform parameters comprises extracting morphology information associated with the synchronized SPO2 signal. 3. The method of claim 2 wherein extracting the morphology information comprises detecting peaks or valleys of a waveform within the synchronized SPO2 signal and determining time durations between the peaks or valleys. 4. The method of claim 3 wherein determining the one or more respiration-SPO2 parameters comprises calculating a cycle ratio based on a respiration signal cycle time duration and a mean time duration of SPO2 signal cycles within the synchronized SPO2 signal. 5. The method of claim 3 wherein determining the one or more respiration-SPO2 parameters comprises calculating a timing ratio based on a respiration signal cycle time duration and a mean value of the determined time durations associated with the synchronized SPO2 signal. 6. The method of claim 1 wherein determining the one or more waveform parameters comprises determining an amplitude integration parameter associated with the selected first or second cycle. 7. The method of claim 6 wherein determining the one or more respiration-SPO2 parameters comprises calculating an amplitude integration index based on a first amplitude integration parameter associated with the selected first cycle and a second amplitude integration parameter associated with the selected second cycle. 8. The method of claim 1 wherein determining the one or more waveform parameters comprises determining an energy integration parameter associated with the selected first or second cycle. 9. The method of claim 8 wherein determining the one or more respiration-SPO2 parameters comprises calculating an energy integration index based on a first energy integration parameter associated with the selected first cycle and a second energy integration parameter associated with the selected second cycle. 10. The method of claim 1 wherein determining th... | Siemens Medical Solutions USA, Inc. | A61B005/00 A61B005/1455 A61B005/024 A61B005/021 A61B005/046 A61B005/0464
US09814398 | B2 | 2017-11-14 | Method and apparatus for non-invasively measuring hemodynamic parameters using parametrics | 2013-12-02 | An improved method and apparatus for non-invasively assessing one or more hemodynamic parameters associated with the circulatory system of a living organism. In one aspect, the invention comprises a method of measuring a hemodynamic parameter (e.g., arterial blood pressure) by applanating or compressing portions of tissue proximate to the blood vessel of concern until a desired condition is achieved, and then measuring the hemodynamic parameter. Such applanation effectively mitigates transfer and other losses created by the tissue proximate to the blood vessel, thereby facilitating accurate and robust tonometric measurement. An algorithm adapted to maintain optimal levels of applanation is also described. Methods and apparatus for scaling such hemodynamic parameter measurements based on subject physiology, and providing treatment to the subject based on the measured parameters, are also disclosed. | 1. A method for determining an optimum location for applanating a blood vessel, comprising: placing a transducer proximate to one side of a blood vessel at a starting position laterally offset from said substantially optimum location for applanating said blood vessel;automatically moving said transducer laterally over said blood vessel from said starting position to an ending position at a first rate, said ending position being past said substantially optimum location for applanating said blood vessel on a second side of said blood vessel, said automatic moving occurring while simultaneously measuring pulse pressure of said blood vessel via said transducer in order to collect a first pulse pressure data set;automatically backtracking said transducer laterally over said blood vessel from said ending position toward said starting position at a second rate, said automatic backtracking occurring while simultaneously measuring pulse pressure of said blood vessel via said transducer in order to collect a second pulse pressure data set;based at least in part on a correlation between said first and second pulse pressure data sets, determining said optimum location; andbased at least in part on said determination of said optimum location, automatically positioning said transducer over said blood vessel to place said transducer over said substantially optimum location. 2. The method of claim 1, wherein said act of determining said substantially optimum location of said blood vessel based at least in part on said first and second pulse pressure data sets comprises determining a location at which said measured pulse pressure of said blood vessel reaches a substantial maximum during said acts of automatically moving and backtracking said transducer laterally over said blood vessel. 3. The method of claim 1, wherein said acts of automatically moving and backtracking said transducer laterally over said blood vessel each comprise moving said transducer continuously. 4. The method of claim 1, wherein said first rate is a first substantially constant rate, and said second rate is a second substantially constant rate. 5. The method of claim 1, wherein each of said act of simultaneously measuring said pulse pressure of said blood vessel while moving said transducer and said act of simultaneously measuring said pulse pressure of said blood vessel while backtracking said transducer comprises substantially continuous measurement of said pulse pressure of said blood vessel. 6. The method of claim 1, further comprising attempting to maintain a constant level of compression by said transducer to said blood vessel during said acts of automatically moving and backtracking said transducer laterally over said blood vessel. 7. The method of claim 6, wherein said level of compression comprises a level which is sufficient to at least partially compress said blood vessel. 8. The method of claim 1, wherein said first sweep rate is greater than said second sweep rate. 9. Th... | Tensys Medical, Inc. | A61B005/021 A61B005/00
US09597154 | B2 | 2017-03-21 | Method and apparatus for optimizing a computer assisted surgical procedure | 2014-02-24 | A method and apparatus for optimizing a computer assisted procedure is provided. A method and apparatus for performing a procedure is also provided. Data can be accessed and processed to optimize and perform a procedure. The data can be augmented or supplemented with patient specific data. | 1. A system for performing a procedure on an anatomy of a patient, comprising: a first memory system configured to store database data;an instrument having a sensor configured to be positioned in a brain of the patient to obtain functional patient specific data; anda processor operable to access the first memory system and operable to execute instructions to: perform an initial registration of a patient specific image data and the database data, andperform a second registration of the patient specific image data and the database data after the initial registration based at least in part on the functional patient specific data obtained with the sensor from the patient with the instrument having the sensor. 2. The system of claim 1, wherein the database data includes atlas data, average functional data, the functional patient specific data previously acquired, or combinations thereof. 3. The system of claim 1, further comprising: a display device operable to display the patient specific image data after performing the second registration; andwherein a first icon is displayed on the display device to identify a target in the patient specific image data displayed on the display device. 4. The system of claim 3, wherein the first icon is illustrated at a location defined via a user input, an automatic determination of the target by the processor, or combinations thereof. 5. The system of claim 3, wherein a second icon is displayed on the display device operable to illustrate a predicted localized physiological affect of a therapy superimposed on the patient specific image data. 6. The system of claim 5, wherein the second icon displays a localized physiological affect of a voltage, an affect of a pulse width, an affect of a chemical volume delivered, an affect of a biological treatment delivered, an affect of a radiation treatment delivered, an affect of therapy over time, or combinations thereof. 7. The system of claim 6, further comprising: a deep brain stimulation lead operable to be implanted in the anatomy of the patient; anda treatment device operable to be programmed to provide a therapy through the deep brain stimulation lead implanted in the anatomy based at least in part on the localized physiological affect displayed on the display device. 8. The system of claim 7, further comprising: a tracking system including a localizer and a tracking device, wherein the tracking device is associated with at least one of the deep brain stimulation lead or the instrument. 9. The system of claim 1, further comprising: an imaging system operable to obtain the patient specific image data; anda tracking system including a localizer and a tracking device;wherein a position of the tracking device is operable to be determined and indicated relative to the patient specific image data. 10. The system of claim 1, wherein the functional patient specific data includes at least one of a microelectrode recording data, a pressure data, a gating data, or combin... | Medtronic, Inc. | A61B005/05 A61B019/00 G06F019/00 A61B005/00 A61B005/06 A61N001/05 A61N005/10
US20140180029 | A1 | 2014-06-26 | ELECTRODE ARRAY FOR ELECTROMYOGRAPHIC MEASUREMENTS | 2011-11-14 | A sensor device for the electromyographic recording of muscle signals on the skin of a living body includes at least two recording electrodes and an earth electrode. The electrodes have a common carrier layer that has at least one perforation at which the carrier layer can be separated. After the separation of the carrier layer at the perforation, each electrode is located separately on a separated part of the carrier layer. Further, the sensor device includes at least one shielded cable, one end of which is connected to one of the electrodes and the other end of which is connected to a contact element. The contact element can be connected to an evaluation unit by means of a connecting element such that signals can be transmitted to the evaluation unit. | 1. A sensor device for the electromyographic detection of muscle signals on the skin of a live body, the sensor device comprising: a plurality of electrodes including at least two lead electrodes and a ground electrode, the electrodes comprising a common support layer comprising at least one perforation at which the support layer can be separated, such that after the separation, each of the electrodes is located separately on a separated section of the support layer;a contact element; anda shielded cable with a cable end connected to one of the electrodes and another cable end connected to the contact element, which can be connected by means of a connecting element to an analysis unit, such that signals can be transferred to the analysis unit. 2. A sensor device in accordance with claim 1, further comprising a mechanical sensor that picks up at least one geometric change in the live body. 3. A sensor device in accordance with claim 2, wherein the mechanical sensor is arranged between the two lead electrodes. 4. A sensor device in accordance with claim 2, wherein the mechanical sensor is one of a strain sensor and a piezoelectric element. 5. A sensor device in accordance with claim 1, wherein each of the electrodes is individually connected to the contact element by means of the shielded cable. 6. A sensor device in accordance with claim 1, wherein the cable comprises a multiwire cable guided from one electrode to the next electrode, whereby the cable is connected to each electrode. 7. A sensor device in accordance with claim 1, wherein the cable is laid such that after separating the support layer at the perforation, an additional length of the cable is released. 8. A sensor device in accordance with claim 7, wherein the cable is laid in a meander-shaped pattern. 9. A sensor device in accordance with claim 1, further comprising a pictogram arranged on a top side of the support layer. 10. A sensor device in accordance with claim 9, wherein the pictogram images a positioning of the electrodes on a live body and/or an assignment of the electrodes to a lead position relative to a pictured body. 11. A sensor device in accordance with claim 1, wherein the contact element is arranged above one of the electrodes. 12. A sensor device in accordance with claim 1, wherein the electrodes are color coded. 13. A method for the electromyographic recording of muscle signals on the skin of a live body, the method comprising the steps of: providing a plurality of electrodes including at least two lead electrodes as well as one ground electrode;providing all the electrodes arranged together on a support layer wherein the support layer is separated at least one perforation, such that after the separation, each electrode is located separately on a separated section of the support layer; andconnecting one end of the shielded cable to one of the electrodes and connecting another end of the shielded cable to a contact element and the contact element is connec... | DRAGER MEDICAL GMBH | A61B005/0492 A61B005/113
US20140168398 | A1 | 2014-06-19 | BODY FLUID IMAGING SYSTEM AND METHOD, AND DEPTH OF FIELD EXTENSION IMAGING DEVICE | 2012-03-28 | Disclosed in the present invention is a body fluid imaging system, a body fluid imaging method and a depth of field extension imaging device. The depth of field extension imaging device includes: an interface unit for receiving the light refracted and/or reflected by the body fluid sample in a current body fluid sample container; and a depth of field extension unit for carrying out wavefront coding and convergence processing on the light received by said interface unit. By means of the system, method and device of the present invention, the time needed by the imaging process can be reduced, thus improving the productivity of the system; and error generated due to frequently adjusting the relative position between the body fluid sample container, the depth of field extension imaging device and the image sensor can be avoided, thus improving the reliability of the system. | 1. A depth of field extension imaging device, said device comprising: an interface unit for receiving the light refracted and/or reflected by a body fluid sample in a current body fluid sample container, anda depth of field extension unit for carrying out wavefront coding and convergence processing on the light received by said interface unit. 2. The device as claimed in claim 1, wherein said depth of field extension unit comprises: a depth of field extension element for carrying out wavefront coding on the light received by said interface unit, andan imaging element for receiving coding processed light from said depth of field extension element, and carrying out the convergence processing on the coded light; orit comprises:an imaging element for carrying out the convergence processing on the light received by said interface unit, anda depth of field extension element for receiving the convergence processed light from said imaging element and carrying out the wavefront coding on the converged light. 3. A body fluid imaging system, said system comprising: a light source for illuminating the body fluid sample in a current body fluid sample container,a depth of field extension imaging device as claimed in claim 1, andan image sensor for receiving the wavefront coded and converged light from said depth of field extension imaging device and forming an image of the shaped ingredients in the body fluid sample according to said wavefront coded and convergence processed light. 4. The body fluid imaging system as claimed in claim 3, wherein said system further comprises: an image decoder for decoding the image formed by said image sensor, so as to obtain a clearly focused image. 5. The body fluid imaging system as claimed in claim 4, wherein said system further comprises: an image processor for identifying and counting the shaped ingredients in the clearly focused image decoded by said image decoder. 6. The body fluid imaging system as claimed in claim 3, wherein said system further comprises: an image processor for receiving the image formed for the shaped ingredients from said image sensor, and identifying and counting the shaped ingredients in said image. 7. The body fluid imaging system as claimed in claim 3, wherein said system further comprises: a channel control device, which is used for determining that the body fluid sample in a current body fluid sample container is the first body fluid sample of n body fluid samples; for determining, after said image sensor has formed the image for the shaped ingredients in said first body fluid sample, the second body fluid sample, and so on, until said image sensor has completed forming images for the shaped ingredients in the (n−1)th body fluid sample; and for determining the nth body fluid sample, wherein n is a natural number greater than 1. 8. The body fluid imaging system as claimed in claim 3, wherein said body fluid sample in the current body fluid sample container is the first body fluid sample ... | SIEMENS HEALTHCARE DIAGNOSTICS INC. | A61B005/00
US20140172314 | A1 | 2014-06-19 | SYSTEMS AND METHODS FOR DETERMINING CALORIC INTAKE USING A PERSONAL CORRELATION FACTOR | 2013-11-22 | Systems and methods are provided for determining an individual's personal correlation factor and, using the personal correlation factor, determining the individual's caloric intake. A method for determining a personal correlation factor includes determining a body composition change over a calibration period, converting the body composition change to an equivalent energy value, and dividing the equivalent energy value by a net caloric value for the same calibration period, wherein the net caloric value includes a caloric expenditure less a caloric intake. A method for determining a subsequent caloric intake includes converting a body composition change to an equivalent energy value, dividing the equivalent energy value by the personal correlation value, and adding to this quotient the individual's caloric expenditure, wherein each step is performed using a processor. | 1. A method comprising: measuring a caloric intake;measuring a caloric expenditure;measuring a change in body composition;performing an operation, using a computer, to determine a personal correlation factor based on the caloric intake, the caloric expenditure, and the change in body composition; andreporting the personal correlation factor as an output. 2. The method according to claim 1 wherein the operation includes: converting the change in body composition into an equivalent energy value, anddividing the equivalent energy value by the measured caloric intake less the measured caloric expenditure. 3. The method according to claim 1 further including utilizing the personal correlation factor to determine a subsequent caloric intake. 4. The method according to claim 3 wherein the caloric intake includes a macronutrient intake. 5. The method according to claim 4 further including determining, using the computer, the macronutrient contribution to the individual's change in body composition. 6. The method according to claim 1 further including providing a first meal plan having a caloric content, wherein the measured caloric intake includes the caloric content of the first meal plan. 7. The method according to claim 6 further including providing a second meal plan having a caloric content less than the first meal plan caloric content to generate a measurable change in body composition. 8. A method comprising: providing a computer-based input device;accepting an individual's biometric data to the computer-based input device; andderiving, using the computer-based input device, a personal correlation factor based on the biometric data and a look-up table stored in computer readable memory. 9. The method according to claim 8 wherein the individual's biometric data is selected from the group consisting of the individual's age, gender, workout regimen, blood-sugar level, diet, height, genetic markers, weight, smoking habits, alcohol consumption, prescription drug usage and combinations thereof. 10. The method according to claim 8 further including: measuring the individual's caloric expenditure;measuring the individual's change in body composition; anddetermining a caloric intake based on the measured caloric expenditure, the measured change in body composition, and the personal correlation factor. 11. The method according to claim 10 wherein measuring a caloric expenditure is performed using an accelerometer. 12. The method according to claim 10 wherein measuring a change in body composition includes measuring a bio-impedance. 13. The method according to claim 10 wherein the change in body composition includes a reduction in fat mass or fat free mass. 14. The method according to claim 10 further including recommending an activity or an exercise in response to the caloric intake determination. 15. The method according to claim 10 further including recommending a dietary modification in response to the caloric intake determination. 16. A m... | Access Business Group International LLC | A61B005/00
US08761869 | B2 | 2014-06-24 | Brain function mapping | 2011-05-31 | A method for identifying a functional area of a brain. The functional area is associated with a neurological function. The method includes applying a plurality of electrodes to a surface of the brain. A slow cortical potential is determined based on one or more electrical signals produced by the plurality of electrodes. A covariance pattern is computed based on the slow cortical potential, and the configuration of co-varying electrodes is used to identify one or more areas of the brain associated with the neurological function. These co-varying patterns may be used in conjunction with other electrical and/or physiological stimulation paradigms. | 1. A method for identifying a functional area of a brain in an unconscious neurosurgical patient, the functional area associated with a neurological function, the method comprising: applying a plurality of electrodes to a surface of the brain;assigning a level of consciousness to the neurosurgical patient;determining a slow cortical potential based on one or more electrical signals produced by the plurality of electrodes;computing a covariance pattern based on the slow cortical potential; andidentifying one or more areas of the brain associated with the neurological function based on the covariance pattern. 2. The method of claim 1, further comprising applying a sensory stimulus associated with the neurological function to elicit a physiological response. 3. The method of claim 1, wherein identifying one or more areas of the brain associated with the neurological function comprises identifying one or more areas of the brain associated with one or more of the following: speech;motor function;vision;attention; andhearing. 4. The method of claim 1, wherein the neurological function is a part of normal human cognitive operation. 5. The method of claim 1, wherein the neurological function is a part of abnormal human cognitive operation. 6. The method of claim 5, wherein identifying one or more areas of the brain associated with the neurological function comprises identifying one or more areas of the brain associated with seizures. 7. The method of claim 5, wherein identifying one or more areas of the brain associated with the neurological function comprises identifying one or more areas of the brain associated with schizophrenia. 8. The method of claim 5, wherein identifying one or more areas of the brain associated with the neurological function comprises identifying one or more areas of the brain associated with mood disorders. 9. The method of claim 5, wherein identifying one or more areas of the brain associated with the neurological function comprises identifying one or more areas of the brain associated with autism. 10. The method of claim 5, wherein identifying one or more areas of the brain associated with the neurological function comprises identifying one or more areas of the brain associated with neurodegenerative disorders. 11. The method of claim 5, wherein identifying one or more areas of the brain associated with the neurological function comprises identifying one or more areas of the brain associated with attentional disorders. 12. The method of claim 5, wherein identifying one or more areas of the brain associated with the neurological function comprises identifying one or more areas of the brain associated with stroke. 13. A method for identifying a functional area of a brain in an unconscious neurosurgical patient, the functional area associated with a neurological function, the method comprising: applying a plurality of electrodes to a surface of the brain;assigning a level of consciousness to the neurosurgical patient;... | Washington University | A61B005/04
US08740803 | B2 | 2014-06-03 | Use of the frequency spectrum of artifact in oscillometry | 2010-03-23 | A system and method for processing oscillometric data from a plurality of pressure steps to determine the blood pressure of a patient. A heart rate monitor connected to the patient acquires the patient's heart rate. A time-to-frequency domain converter receives oscillometric data and converts the oscillometric data into the frequency domain. Based upon the calculated heart rate, the system and method filters the frequency domain oscillometric signal with pass bands centered at the fundamental frequency and at least one fundamental frequency. The energy of the frequency domain signal within the pass bands is compared to at least a portion of the energy of the frequency domain oscillometric signal outside of the pass bands. Based upon the comparison, the signal determines whether the signal at the current pressure step should be utilized in calculating the blood pressure of the patient. | 1. A method of computing an oscillometric envelope for use in determining the blood pressure of a patient, the method comprising the steps of: receiving an oscillometric signal from a blood pressure cuff positioned on the patient;receiving an indication of the heart rate of the patient;computing a fundamental frequency of the heart rate;converting the oscillometric signal to the frequency domain;filtering the frequency domain oscillometric signal using a band pass filter having a first pass band centered around the fundamental frequency;calculating the energy of the frequency domain oscillometric signal in a first noise band having a defined first frequency range having an upper limit and a lower limit below the first pass band;calculating the energy of the frequency domain oscillometric signal in a second noise band having a defined second frequency range having an upper limit and a lower limit above the first pass band;combining the calculated energy in the first and second noise bands to define the energy within the defined noise bands;calculating the energy of the frequency domain oscillometric signal in the first pass band centered around the fundamental frequency;calculating a ratio of the energy of the frequency domain oscillometric signal within the defined noise bands to the energy of the frequency domain oscillometric signal within the first pass band;reconstructing the oscillometric signal from the filtered frequency domain signal in the first pass band only when the calculated ratio is below a threshold; andcomputing an oscillometric envelope data point from the reconstructed oscillometric signal only when the calculated ratio is below the threshold. 2. The method of claim 1 wherein the step of converting the oscillometric signal to the frequency domain is performed using a fast Fourier transform (FFT). 3. The method of claim 1 further comprising the steps of: computing at least a first harmonic frequency of the heart rate;filtering the frequency domain oscillometric signal using a second band pass filter having a second pass band centered around the first harmonic frequency;calculating the energy of the frequency domain oscillometric signal in the second pass band;combining the calculated energy within the second pass band with the calculated energy within the first pass band; andcalculating the ratio based upon the combined energy. 4. The method of claim 1 further comprising the steps of: computing at least a first harmonic frequency of the heart rate;filtering the frequency domain oscillometric signal using a second band pass filter having a. second pass band centered around the first harmonic frequency;calculating the energy of the frequency domain oscillometric signal in the second pass band centered around the first harmonic frequency;calculating the energy of the frequency domain oscillometric signal in a third noise band having a defined third frequency range having an upper limit and a lower limit below the second pass ban... | General Electric Company | A61B005/02
US08740791 | B2 | 2014-06-03 | Biological information detector and biological information measurement device | 2010-12-20 | A biological information detector includes a first sensor unit for detecting composite information including biological information of a test subject and first noise information originating in external light, having a first light-emitting part for emitting toward there, a first light-receiving part for receiving it including the biological information, reflected there, and the light including the first noise information obtained from the external light, transmitted through there, and a first reflecting and leading part for reflecting the light including the biological and the first noise information, leading it to the first light-receiving part, and a second sensor unit for detecting second noise information originating in the external light, having a second light-receiving part for receiving the light including the second noise information, obtained from the external light and transmitted through there, and a second reflecting, leading part for reflecting the external light and leading it to the second light-receiving part. | 1. A biological information detector comprising: a first sensor unit subjected to detect composite information including biological information of a detection site of a test subject and first noise information originating in external light; anda second sensor unit subjected to detect second noise information originating in the external light;the first sensor unit having a light-emitting part subjected to emit a first light toward the detection site,a first light-receiving part subjected to receive the light including the biological information obtained from the first light emitted toward the detection site being reflected by the detection site, and the light including the first noise information obtained from the external light being transmitted through the test subject, anda first reflecting part subjected to reflect the light including the biological information and the light including the first noise information and leading the light to the first light-receiving part;the second sensor unit having a second light-receiving part subjected to receive the light including the second noise information obtained from the external light being transmitted through the test subject, anda second reflecting part subjected to reflect the light including the second noise information and leading the light to the second light-receiving part,the light-emitting part further emitting a second light toward a different direction from the detection site;the first sensor unit further having a third reflector for reflecting the second light and for leading the light to the detection site; andthe first light-receiving part receiving the light including the biological information obtained from the second light being reflected by the detection site. 2. The biological information detector according to claim 1, wherein a relation S2&lt;S1 is satisfied, where S1 is an area of a reflecting surface of the first reflecting part, and S2 is an area of a reflecting surface of the second reflecting part. 3. The biological information detector according to claim 1, wherein the first reflecting part is formed as a spherical surface or a parabolic surface;the second reflecting part is formed as a spherical surface or a parabolic surface; anda relation Δhc>Δh is satisfied, where Δh is a distance between a light-receiving surface of the first light-receiving part and a center of an arc defining the spherical surface of the first reflecting part or a focus of a parabola defining the parabolic surface of the first reflecting part, and Δhc is a distance between a light-receiving surface of the second light-receiving part and a center of an arc defining the spherical surface of the second reflecting part or a focus of a parabola defining the parabolic surface of the second reflecting part. 4. A biological information measurement device comprising: the biological information detector described according to claim 3; anda biological information measurement unit for measuring the biological i... | Seiko Epson Corporation | A61B005/00
US08744561 | B2 | 2014-06-03 | Remote health monitoring system | 2013-05-22 | A data collection system collects and stores physiological data from an ambulatory patient at a high resolution and/or a high data rate (“more detailed data”) and sends a low-resolution and/or downsampled version of the data (“less detailed data”) to a remote server via a wireless network. The server automatically analyzes the less detailed data to detect an anomaly, such as an arrhythmia. A two-tiered analysis scheme is used, where the first tier is more sensitive and less specific than the second tier. If the more sensitive analysis detects or suspects the anomaly, the server signals the data collector to send more detailed data that corresponds to a time period associated with the anomaly. The more specific second tier analyses the more detailed data to verify the anomaly. The server may also store the received data and make it available to a user, such as via a graphical or tabular display. | 1. A system for monitoring a patient, the system comprising: a controller configured to communicate with at least one sensor coupled to a patient, the controller configured to receive physiologic data about the patient from the at least one sensor;a memory configured to store the received physiologic data; anda wireless transceiver coupled to the controller and configured to (1) transmit at a preset duty cycle, to a remote server, a subset of the received physiologic data, (2) receive from the remote server a signal generated based on the remote server analyzing the subset of the received physiologic data according to a first technique and thereby identifying a health-related anomaly, and (3) transmit, in response to receiving the signal, a portion of the received physiologic data to the remote server for analysis by the remote server according to a second technique having a higher specificity for the health-related anomaly than the first technique. 2. The system of claim 1, wherein the wireless transceiver is configured to transmit the subset of the received physiologic data regardless of whether the subset is indicative of a health-related anomaly. 3. The system of claim 1, wherein the at least one sensor is configured to be coupled to the patient to generate physiologic data about the patient. 4. The system of claim 1, wherein the subset of the received physiologic data is characterized by at least one of: a lower resolution than the received physiologic data for a corresponding time period, a lower sampling rate than the received physiologic data for a corresponding time period, and having been received from a different sensor than the received physiologic data for a corresponding time period. 5. The system of claim 1, wherein the signal from the remote server identifies a time period surrounding a time period corresponding to the health-related anomaly. 6. The system of claim 1, wherein the controller, the memory, and the wireless transceiver are contained in one physical assembly. 7. The system of claim 6, wherein the physical assembly is a phone. 8. The system of claim 1, wherein the controller, the memory, and the wireless transceiver are contained in more than one physical assembly. 9. The system of claim 1, wherein the health-related anomaly is an arrhythmia. 10. A method for monitoring a patient, the method comprising: receiving physiologic data about the patient;storing the received physiologic data;transmitting at a preset duty cycle, from a transceiver to a remote server, a subset of the received physiologic data,receiving from the remote server a signal generated based on the remote server analyzing the subset of the received physiologic data according to a first technique and thereby identifying a health-related anomaly, andtransmitting, in response to receiving the signal, a portion of the received physiologic data from the transceiver to the remote server for analysis by the remote server according to a second technique... | InfoBionic, Inc. | A61N001/08 A61B005/04
US08762101 | B2 | 2014-06-24 | Methods and systems for identification of event data having combined activity and location information of portable monitoring devices | 2013-08-05 | Systems and methods for segmenting a period of time into identification of locations of a user who performs activities are described. One of the methods includes detecting activity of a monitoring device worn by the user. The activity includes an amount of movement of the monitoring device. The activity is performed for a period of time. The method further includes obtaining geo-location data for the monitoring device and storing, during the period of time, the detected activity and corresponding geo-location data. The method also includes analyzing the detected activity and the corresponding geo-location data to identify one or more events. Each event is associated with a group of activity data and one or more of the groups of activity data is associated with an identifier, which is obtained using the geo-location data. | 1. A method comprising: detecting activity of a monitoring device that is configured to be worn by a user, the activity including an amount of movement of the monitoring device and the activity performed for a period of time;obtaining geo-location data for the monitoring device;storing, during the period of time, the detected activity and corresponding geo-location data; andanalyzing the detected activity and the corresponding geo-location data to identify one or more events, each event being associated with a group of activity data and one or more of the groups of activity data being associated with an identifier, the identifier obtained using the geo-location datawherein analyzing the detected activity and the corresponding geo-location data during the period of time comprises: determining a plurality of time elements of segregation of the detected activity;determining an activity level for each of the time elements;determining the identifier for the time elements;associating the activity levels with the time elements and the identifier; andaggregating the associated activity levels over the period of time to indicate the location for the group of activity data. 2. The method of claim 1, further comprising identifying within one of the events a time of entry or exit of the location by the monitoring device. 3. The method of claim 1, further comprising combining amounts of time of the detected activity over the period of time to indicate a combined amount of time for which the detected activity is performed. 4. The method of claim 1, further comprising combining activity levels of one or more activities over the period of time to indicate a combined activity level of the activities. 5. The method of claim 1, further comprising: combining amounts of time of one or more activities performed at the location to indicate a combined amount of time for which the activities are performed at the location. 6. The method of claim 1, wherein aggregating the associated activity levels over the period of time comprises: grouping the activity levels of performance of the detected activity at the location. 7. The method of claim 1, further comprising receiving from the user a boundary of the location, the boundary including at least one longitude and latitude of the monitoring device other than a longitude and latitude of the monitoring device identified by a device locator of the monitoring device. 8. The method of claim 1, further comprising receiving from a user a radius of the location. 9. The method of claim 1, wherein the detected activity includes running, or walking, or jogging, or sleeping, or a sports activity. 10. The method of claim 1, wherein the monitoring device is wearable as a watch, or a wrist band, or a clip. 11. The method of claim 1, wherein the user is a person or an animal. 12. The method of claim 1, wherein the amount of movement includes an amount of movement of a body part of the user. 13. The method of claim 1, wherein the... | Fitbit, Inc. | G06F019/00 A61B005/11
US09055928 | B2 | 2015-06-16 | Alarm system that processes both motion and vital signs using specific heuristic rules and thresholds | 2013-11-26 | The invention provides a body-worn monitor that measures a patient's vital signs (e.g. blood pressure, SpO2, heart rate, respiratory rate, and temperature) while simultaneously characterizing their activity state (e.g. resting, walking, convulsing, falling). The body-worn monitor processes this information to minimize corruption of the vital signs by motion-related artifacts. A software framework generates alarms/alerts based on threshold values that are either preset or determined in real time. The framework additionally includes a series of ‘heuristic’ rules that take the patient's activity state and motion into account, and process the vital signs accordingly. These rules, for example, indicate that a walking patient is likely breathing and has a regular heart rate, even if their motion-corrupted vital signs suggest otherwise. | 1. A method for continuously monitoring a patient, comprising the following steps: detecting a first time-dependent physiological waveform indicative of one or more contractile properties of the patient's heart with a first sensor comprising a first detector configured to be worn on the patient's body;detecting a second time-dependent physiological waveform indicative of one or more contractile properties of the patient's heart with a second sensor comprising a second detector configured to be worn on the patient's body;detecting sets of time-dependent motion waveforms with at least two motion-detecting sensors positioned on locations selected from a forearm, upper arm, and a body location other than the forearm or upper arm of the patient, wherein each set of motion waveforms is indicative of motion of the location on the patient's body to which it is affixed;processing the first and second time-dependent physiological waveforms to determine at least one vital sign from the patient;analyzing at least a portion of the sets of time-dependent motion waveforms with a motion-determining algorithm to determine if the patient is in an activity state selected from the group of resting, moving, sitting, standing, walking, running, falling, lying down, and convulsing; andgenerating an alarm by processing the patient's activity state and comparing the vital sign to a predetermined alarm criteria corresponding to the activity state. 2. The method of claim 1, wherein the first time-dependent physiological waveform is an ECG waveform. 3. The method of claim 1, wherein the second time-dependent physiological waveform is a plethysmogram waveform. 4. The method of claim 1, wherein the first time-dependent physiological waveform is an ECG waveform and the second time-dependent physiological waveform is a plethysmogram waveform. 5. The method of claim 1, wherein the sets of time-dependent motion waveforms are detected from a first motion-detecting sensor positioned on an arm at the wrist, a second motion-detecting sensor positioned on the same arm at the upper arm, and a third motion-detecting sensor positioned on the chest. 6. The method of claim 4, wherein the sets of time-dependent motion waveforms are detected from a first motion-detecting sensor positioned on an arm at the wrist, a second motion-detecting sensor positioned on the same arm at the upper arm, and a third motion-detecting sensor positioned on the chest. | SOTERA WIRELESS, INC. | A61B005/0402 A61B005/00 A61B005/0205 A61B005/021 G08B021/04 A61B005/01 A61B005/024 A61B005/0245 A61B005/04 A61B005/0404 A61B005/0452 A61B005/0456 A61B005/08 A61B005/11 A61B005/145 G06F019/00
US20140159903 | A1 | 2014-06-12 | ACTIVITY TRACKING DEVICE AND ASSOCIATED METHODS | 2014-02-14 | An activity tracking device includes a motion detection component and a band. The motion detection component includes circuitry for detecting and recording movement of the motion detection component. The motion detection component includes a display defined to provide a visual indication of an amount of movement recorded by the circuitry. The band is formed to secure to a part of a human body. The band includes the motion detection component. | 1. An apparatus, comprising: a motion detection component including circuitry for detecting and recording movement of the motion detection component, the motion detection component including a display defined to provide a visual indication of an amount of movement recorded by the circuitry; anda band formed to secure to a part of a human body, the band including the motion detection component. 2. An apparatus as recited in claim 1, wherein the display includes a light emitting diode. 3. An apparatus as recited in claim 2, wherein the circuitry is defined to illuminate the light emitting diode in a manner to indicate when the amount of movement recorded by the circuitry has exceeded a threshold amount of movement. 4. An apparatus as recited in claim 2, wherein the circuitry is defined to control a color emitted by the light emitting diode, the color indicating the amount of movement recorded by the circuitry. 5. An apparatus as recited in claim 1, wherein the band includes a housing for receiving and holding the motion detection component. 6. An apparatus as recited in claim 5, wherein the housing is a pocket in the band. 7. An apparatus as recited in claim 1, wherein the circuitry includes a three-axis motion sensor. 8. An apparatus as recited in claim 1, wherein the circuitry is defined to translate the amount of movement recorded into an amount of points. 9. An apparatus as recited in claim 1, wherein the display is defined to show an alphanumeric message. 10. An apparatus as recited in claim 9, wherein the alphanumeric message is associated with the amount of movement recorded by the circuitry. 11. An apparatus as recited in claim 9, wherein the alphanumeric message indicates that the amount of movement recorded by the circuitry has reached a predetermined threshold of movement. 12. An apparatus as recited in claim 1, wherein the circuitry is defined to direct the display to display a code associated with the amount of movement recorded by the circuitry. 13. An apparatus as recited in claim 1, further comprising: at least one removable component. 14. An apparatus, comprising: a motion detection component including circuitry for detecting and recording movement of the motion detection component, the motion detection component including a display defined to provide a visual indication of an amount of movement recorded by the circuitry, the display including a series of light emitting diodes, and the circuitry defined to illuminate the series of light emitting diodes in a manner to indicate the amount of movement recorded by the circuitry; anda band formed to secure to a part of a human body, the band including the motion detection component. 15. An apparatus as recited in claim 14, wherein the series of light emitting diodes is defined to emit light of a single color, or wherein the series of light emitting diodes is defined to emit light of multiple colors either simultaneously or at different times, with a given color associated ... | FITBIT, INC. | A61B005/11 A61B005/00
US20140155715 | A1 | 2014-06-05 | WAVELENGTH SWITCHING FOR PULSE OXIMETRY | 2014-02-10 | The present disclosure describes techniques that may provide more accurate estimates of arterial oxygen saturation using pulse oximetry by switching between a wavelength spectrum of at least a first and a second light source so that the arterial oxygen saturation estimates at low (e.g., in the range below 75%), medium (e.g., greater than or equal to 75% and less than or equal to 84%), and high (e.g., greater than 84% range) arterial oxygen saturation values are more accurately calculated. In one embodiment, light emitted from a near 660 nm and a near 900 nm emitter pair may be used when the arterial oxygen saturation range is high. In another embodiment, light emitted from a near 730 nm and a near 900 nm emitter pair may be used when the arterial oxygen saturation range is low. In yet another embodiment, light emitted from both a near 660 nm-900 nm emitter pair and light emitted from a near 730 nm-900 nm emitter pair may be used when the arterial oxygen saturation range is in the middle range. Priming techniques may also be used to reduce or eliminate start up delays of certain oximetry system components. | 1. A sensor, comprising: a first emitter configured to emit a first wavelength;a second emitter configured to emit a second wavelength;a third emitter configured to emit a third wavelength; anda sensor cable configured to couple to an interface of a patient monitor, wherein the sensor cable is configured to receive light drive signals from the patient monitor;wherein the sensor is configured to use the light drive signals received from the patient monitor to selectively activate at least two of the first emitter, the second emitter, or the third emitter. 2. The sensor of claim 1, wherein the sensor cable comprises a multiplexer, and wherein the multiplexer is configured to receive the light drive signals from the patient monitor and to use the light drive signals received from the patient monitor to selectively activate at least two of the first emitter, the second emitter, or the third emitter. 3. The sensor of claim 2, wherein the multiplexer is configured to convert the light drive signals received from the patient monitor into a series of signals to drive at least two of the first emitter, the second emitter, or the third emitter. 4. The sensor of claim 3, wherein the multiplexer is configured to receive a light drive signal configured to drive only two of the first emitter, the second emitter, or the third emitter, and wherein the multiplexer is configured to convert the light drive signal into a series of signals to drive the first emitter, the second emitter, and the third emitter. 5. The sensor of claim 2, wherein the multiplexer comprises a control line for selecting which emitters of the first emitter, the second emitter, and the third emitter to drive. 6. The sensor of claim 1, wherein the first and second wavelengths are configured to substantially optimize physiologic measurements in patients having high oxygen saturation levels. 7. The sensor of claim 6, wherein the first wavelength is between about 620 nanometers and about 700 nanometers, and the second wavelength is between about 860 nanometers and about 940 nanometers. 8. The sensor of claim 1, wherein the second and third wavelengths are configured to substantially optimize physiologic measurements in patients having low oxygen saturation levels. 9. The sensor of claim 8, wherein the second wavelength is about between about 690 nanometers and about 770 nanometers, and the third wavelength is between about 860 nanometers and about 940 nanometers. 10. A system, comprising: a sensor comprising: a first emitter pair configured to emit a first wavelength and a second wavelength;a second emitter pair configured to emit the second wavelength and a third wavelength; anda sensor cable operatively coupled to the first emitter pair and the second emitter pair; anda patient monitor comprising: an interface configured to couple to the sensor cable; anddrive circuitry configured to generate light drive signals;wherein the sensor cable is configured to receive the light drive signals ... | Covidien LP | A61B005/1455 A61B005/0205
US20140171812 | A1 | 2014-06-19 | DEVICES, SYSTEMS AND METHODS FOR THE DETECTION OF CORONARY ARTERY DISEASE | 2012-08-09 | Embodiments relate to non-invasive medical devices, systems and methods for the detection of coronary artery disease. In an embodiment, a handheld coronary artery disease (CAD) detection device is used in a non-invasive manner to determine whether an internal coronary artery blockage is present. The CAD detection device can be used in conjunction with an identification element, such as scanning area identification pads or a scanning area guide, to aid in the proper placement of the CAD detection device while scanning a patient. Advantages of embodiments include non-invasive test procedures; quick results; and cost-effectiveness. | 1. A system for use in the detection of coronary artery disease comprising: a detection device including: a detection device body,at least one sensor coupled to the detection device body,a memory,a controller configured to instruct the at least one sensor to sample data and store the sampled data in the memory, anda contact portion configured to contact a patient; andan identification element including at least one identification area corresponding to a data acquisition location on the patient, the at least one identification area configured to interface with the contact portion,wherein the system is configured to determine a presence of coronary artery disease based on the data sampled by the at least one sensor at the data acquisition location associated with the at least one identification area. 2. The system of claim 1, wherein, the least one identification area communicates with the controller such that the controller can correlate the data sampled by the at least one sensor with the data acquisition location. 3. The system of claim 1, wherein the detection device further comprises a user interface. 4. The system of claim 3, wherein the controller is further configured to determine a presence of coronary artery disease based on the data sampled by the at least one sensor at the data acquisition location associated with the at least one identification area, and the determination of a presence of coronary artery disease by the controller is displayed on the user interface. 5. The system of claim 1, further comprising at least one remote device, wherein the detection device further comprises communications circuitry configured to transfer the sampled data from the memory to the at least one remote device, and the at least one remote device is configured to determine a presence of coronary artery disease. 6. The system of claim 6, further comprising a power supply configured to power the at least one sensor, the controller, the memory, and the communications circuitry. 7. The system of claim 5, wherein the at least one remote device is one of a tablet, laptop computer, desktop computer, personal digital assistant, cellular telephone device, or cloud network computer. 8. The system of claim 5, wherein the communications circuitry and at least one remote device are configured for one of wired or wireless communication. 9. The system of claim 1, wherein the detection device further comprises a second sensor configured to sample data related to active noise cancellation. 10. The system of claim 1, wherein the detection device body is made of passive noise cancellation materials including at least one of rubber, foam, sponge, glass fiber, ceramic fiber, mineral fiber, vinyl, tape, sound-absorbing coating or sound-absorbing paste. 11. The system of claim 1, wherein the identification element is a pad set and the at least one identification area is an adhesive pad. 12. The system of claim 1, wherein the identification element is a sequence g... | AUM CARDIOVASCULAR, INC. | A61B005/00 A61B005/021 A61B005/02
US20140180122 | A1 | 2014-06-26 | INTRALUMINAL DEVICE HAVING ENHANCED DELIVERABILITY | 2013-12-19 | Intraluminal devices, especially catheters having variable flexibility elements in a midsection of the device. The devices offer improved deliverability in an intraluminal environment, especially when used in imaging and treatment catheters. | 1. An imaging catheter comprising a proximal segment, a distal segment and a midsection there between, the proximal segment comprising a hypotube, the distal segment comprising an imaging element, and the midsection comprising a variable stiffness element. 2. The imaging catheter of claim 1, wherein the metal comprises stainless steel or nitinol. 3. The imaging catheter of claim 1, wherein the hypotube comprises a polymer. 4. The imaging catheter of claim 1, wherein the hypotube comprises a spiral cut. 5. The imaging catheter of claim 1, wherein the hypotube comprises a skived terminal portion. 6. The imaging catheter of claim 1, wherein the variable stiffness element comprises a tapered wire. 7. The imaging catheter of claim 6, wherein the tapered wire comprises stainless steel or nitinol. 8. The imaging catheter of claim 6, wherein the tapered wire is bonded or soldered to the hypotube. 9. The imaging catheter of claim 8, wherein the tapered wire is bonded to a skived terminal portion of the hypotube. 10. The imaging catheter of claim 1, wherein the variable stiffness element comprises a spiral-cut tube. 11. The imaging catheter of claim 10, wherein the spiral-cut tube comprises stainless steel or nitinol. 12. The imaging catheter of claim 10, wherein the spiral cut tube is bonded to the hypotube. 13. The imaging catheter of claim 12, wherein the spiral cut tube is bonded to a skived terminal portion of the hypotube. 14. The imaging catheter of claim 1, additionally comprising a microcable spanning a portion of the catheter and transitioning through an interior of the hypotube. 15. The imaging catheter of claim 14, wherein the microcable is coupled to the hypotube. 16. The imaging catheter of claim 14, wherein the microcable provides torque and translation to an imaging element located at a distal end of the imaging catheter. 17. The imaging catheter of claim 1, additionally comprising an optical fiber spanning a portion of the catheter and transitioning through an interior of the hypotube. 18. The imaging catheter of claim 1, further comprising an ultrasound transducer. 19. The imaging catheter of claim 18, wherein the ultrasound transducer can be translated within a distal segment of the catheter. 20. The imaging catheter of claim 1, wherein the catheter is at least 100 cm long, the proximal segment is at least 10 cm long, and the distal segment is at least 10 cm long. | VOLCANO CORPORATION | A61M025/00 A61B008/12 A61B005/00
US08750953 | B2 | 2014-06-10 | Methods and systems for alerting practitioners to physiological conditions | 2009-02-18 | Embodiments of the present disclosure provide systems and methods for monitoring a patient to produce a signal representing a blood oxygen concentration. The signal may be analyzed to determine the presence of one or more sleep apnea events, and an integral of the signal may be calculated if the signal is outside of a set range or threshold. A practitioner may choose to be informed of the presence of sleep apnea events if the blood oxygen concentration is less then a preset limit, if an upper limit has been reached for an integral representing the severity of the oxygen deprivation over time, or anytime sleep apnea events may be present in the signal. | 1. A tangible non-transitory machine-readable medium, comprising: code configured to cause a processor to analyze a signal to determine a presence of one or more oxygen desaturation patterns, wherein the signal is representative of one or more oxygen saturation values;code configured to cause the processor to determine a value for an integral of the signal if the signal is outside of a predetermined range or threshold;code configured to cause the processor to determine whether the signal is indicative of sleep apnea or another type of desaturation event based at least in part upon both the presence of the one or more oxygen desaturation patterns and the value of the integral;code configured to cause the processor to provide an indication of sleep apnea based at least in part upon the determination that the signal is indicative of sleep apnea; andcode configured to cause the processor to provide an indication of another type of desaturation event based at least in part upon the determination that the signal is indicative of another type of desaturation event. 2. The tangible non-transitory machine readable medium of claim 1, comprising code configured to cause the processor to calculate the value of the integral of the signal by accumulating a product of time and a difference between the signal and a threshold value. 3. The tangible non-transitory machine readable medium of claim 1, comprising code configured to cause the processor to determine a presence of a cluster of the one or more oxygen desaturation patterns in the signal. 4. The tangible non-transitory machine readable medium of claim 1, comprising code configured to cause the processor to provide the indication of sleep apnea as a visual display. 5. The tangible non-transitory machine readable medium of claim 1, comprising code configured to cause the processor to provide the indication of sleep apnea as an audible alarm signal. 6. A medical device, comprising: a processor configured to:analyze a signal to determine a presence of one or more oxygen desaturation patterns;determine a value for an integral of the signal if the signal is outside of a range or threshold;provide an indication of sleep apnea based at least in part upon both the presence of the one or more oxygen desaturation patterns and a determination that the value of the integral is greater than a first integral threshold; andprovide an indication of another type of desaturation event based at least in part upon both an absence of the one or more oxygen desaturation patterns and a determination that the value of the integral is greater than a second integral threshold. 7. The medical device of claim 6, wherein the value of the integral is calculated by accumulating a product of time and a difference between the signal and a threshold value. 8. The medical device of claim 6, wherein the processor is configured to determine a presence of a cluster of the one or more oxygen desaturation patterns. 9. The medical device o... | Covidien LP | A61B005/1455 A61M016/00
US08744808 | B2 | 2014-06-03 | Electroencephalogram (EEG) cluster electrodes | 2011-03-21 | Embodiments described herein include a sensor electrode including a plurality of contacts positioned adjacent one another to form a pattern. Signal outputs are coupled to the plurality of contacts. A signal output is connected to each contact of the sensor electrode. One or more processors are coupled to the signal outputs. The processor separately processes each signal output of the plurality of signal outputs. | 1. An apparatus comprising: a first electrode to be coupled to a first portion of a body of a subject, the first electrode comprising: a first contact to gather a first signal from the first portion of the body; anda second contact to gather a second signal from the first portion of the body;a second electrode to be coupled to a second portion of the body of the subject, the second electrode comprising: a third contact to gather a third signal from the second portion of the body; anda fourth contact to gather a fourth signal from the second portion of the body; anda processor communicatively coupled to the first electrode and the second electrode to: separately process the first signal, the second signal, the third signal and the fourth signal;apply a first weighting factor to the first signal to produce a first weighted signal, a second weighting factor to the second signal to produce a second weighted signal, a third weighting factor to the third signal to produce a third weighted signal and a fourth weighting factor to the fourth signal to produce a fourth weighted signal;combine the first weighted signal and the second weighted signal to produce a first virtual electrode signal;combine the third weighted signal and the fourth weighted signal to produce a second virtual electrode signal; andanalyze the first virtual electrode signal and the second virtual electrode signal. 2. The apparatus of claim 1, wherein the first electrode further comprises a fifth contact and a sixth contact, the first contact, the second contact, the fifth contact and the sixth contact being arranged in a rectangular pattern with each of the first contact, the second contact, the fifth contact and the sixth contact positioned in a respective corner region of the rectangular pattern. 3. The apparatus of claim 2, wherein the first electrode further comprises a seventh contact, the seventh contact positioned in a center region of the rectangular pattern. 4. The apparatus of claim 3, wherein a distance between the first contact in a first corner and the second contact in a second corner is approximately 1.25 inches. 5. The apparatus of claim 1, wherein at least one of the first contact, the second contact, the third contact or the fourth contact comprises gold. 6. The apparatus of claim 1, comprising an input of a single-ended amplifier communicatively coupled to at least one of the first contact, the second contact, the third contact or the fourth contact. 7. The apparatus of claim 6, comprising a biasing circuit communicatively coupled to the input of the single-ended amplifier, wherein the biasing circuit comprises a resistor coupled between a voltage source and the input of the single-ended amplifier. 8. The apparatus of claim 1 further comprising a voltage balancing circuit communicatively coupled to at least one of the first contact, the second contact, the third contact or the fourth contact. 9. The apparatus of claim 8, wherein the voltage balancing circuit... | The Nielsen Company (US), LLC | H04B015/00 A61B005/04
US08744545 | B2 | 2014-06-03 | Analyte monitoring device and methods of use | 2009-03-03 | An analyte monitor includes a sensor, a sensor control unit, and a display unit. The sensor has, for example, a substrate, a recessed channel formed in the substrate, and conductive material disposed in the recessed channel to form a working electrode. The sensor control unit typically has a housing adapted for placement on skin and is adapted to receive a portion of an electrochemical sensor. The sensor control unit also includes two or more conductive contacts disposed on the housing and configured for coupling to two or more contact pads on the sensor. A transmitter is disposed in the housing and coupled to the plurality of conductive contacts for transmitting data obtained using the sensor. The display unit has a receiver for receiving data transmitted by the transmitter of the sensor control unit and a display coupled to the receiver for displaying an indication of a level of an analyte. The analyte monitor may also be part of a drug delivery system to alter the level of the analyte based on the data obtained using the sensor. | 1. A computer system, comprising: a sensor data receiving module that receives sensor data from a glucose sensor via a receiver, including one or more sensor data points;a reference data receiving module that receives reference data from a reference glucose monitor, including one or more reference data points;a first processor module that relates the reference data to the sensor data; anda second processor module that determines a change of at least one characteristic of the glucose sensor, determines a rate of change of a glucose level based at least in part on the received sensor data, and determines if calibration is appropriate based at least in part on the evaluation in the change in the characteristic and if the determined rate of change of the glucose level is less than a threshold amount, wherein the second processor module evaluates the one or more sensor data points from the glucose sensor. 2. The computer system of claim 1, wherein the second processor module evaluates one of oxygen and amplitude. 3. The computer system of claim 1, further comprising an interface control module that provides output based on the change of the at least one characteristic of the glucose sensor. 4. The computer system of claim 3, wherein the output from the interface control module comprises at least one of a numeric estimated glucose value, an indication of directional trend of glucose concentration, and a graphical representation of an estimated glucose value. 5. The computer system of claim 1, wherein the reference data receiving module is adapted to receive the reference data from a blood glucose test. 6. The computer system of claim 1, wherein the reference data receiving module is adapted to receive the reference data from an internal reference glucose monitor that is housed integrally within the computer system. 7. The computer system of claim 1, wherein the second processor module evaluates an amplitude of a signal related to the one or more sensor data points. 8. The computer system of claim 1, further comprising an interface control module comprising alerts configured to warn a user of a present and/or upcoming hypoglycemic and/or hyperglycemic event. 9. The computer system of claim 1, further comprising a third processor module configured to predict one or more glucose values at one or more future points in time. 10. The computer system of claim 1, further comprising an interface control module configured to send the sensor data to an insulin pump. 11. The computer system of claim 1, wherein the second processor module is configured to confirm an accuracy of the one or more sensor data points of the glucose sensor. 12. The computer system of claim 1, wherein the glucose sensor includes a plurality of electrodes comprising at least one working electrode, the working electrode including an analyte-responsive enzyme and a mediator, and at least one of the analyte-responsive enzyme and the mediator is chemically bonded to a polymer dispos... | Abbott Diabetes Care Inc. | A61B005/05
US08753276 | B2 | 2014-06-17 | Physiological response to posture change | 2012-03-08 | In an embodiment, an implantable medical device includes a controller circuit, a posture sensing circuit, and a physiological sensing circuit. The controller circuit senses a change in a physiological signal as a result of a change in posture, and generates a response as a function of that change. In another embodiment, the controller circuit identifies a heart failure condition as a function of the change in the physiological signal. | 1. A method comprising: using an implantable medical device to determine a change in a posture of a body;determining a change in a physiological parameter in response to the change in posture; andgenerating a device response as a function of the change in the physiological parameter,wherein the physiological parameter includes one or more of a heart rate, a heart rate variability, a heart sound, a respiration rate, and a blood pressure, and the change in the physiological parameter comprises at least one of:a sensed change in heart rate that is less than a normal subject's change in heart rate;a sensed change in blood pressure that is more than a normal subject's change in blood pressure;a sensed change in heart sound energy that is less than a normal subject's change in heart sound energy;a sensed change in heart rate variability that is less than a normal subject's change in heart rate variability; anda sensed decrease in respiration rate; andfurther comprising comparing the change in the physiological parameter, the comparison comprising comparing (1) a ratio of the physiological parameter in the first posture to the physiological parameter in the second posture for a subject with a possible health condition, to (2) the ratio of the physiological parameter in the first posture to the physiological parameter in the second posture for a normal subject or population. 2. The method of claim 1, wherein the ratio comprises 100*(RPP1/RPP2−1),wherein RPP1 relates to a resting physiological parameter while in a first posture, andwherein RPP2 relates to a resting physiological parameter while in a second posture. 3. The method of claim 1, further comprising identifying at least one of a progression or a regression of a health condition of a subject as a function of the change in the physiological parameter. 4. The method of claim 3, including: trending the physiological parameter, andwherein identifying the health condition includes identifying one or more of a progression and a regression of heart failure status of the subject using the trending. 5. The method of claim 1, wherein generating the device response includes issuing an alert by the implantable medical device to an external device as a function of the change in the physiological parameter. 6. The method of claim 1, wherein generating the device response includes adjusting pacing therapy delivered using the implantable medical device. 7. The method of claim 1, wherein generating the device response includes adjusting neural stimulation therapy delivered using the implantable medical device. 8. The method of claim 1, wherein generating the device response includes adjusting delivery of a substance that is delivered by the implantable medical device. 9. The method of claim 8, including: determining whether the body has changed from a recumbent posture to a posture that is more upright than recumbent, andwherein adjusting delivery of a substance includes adjusting titration of a pharmaceu... | Cardiac Pacemakers, Inc. | A61B005/00 A61B005/02 A61B005/08 A61B007/00 A61N001/362
US09125628 | B2 | 2015-09-08 | Device for sensing human body abnormality by standing-wave radar and method for using same | 2012-09-21 | LEDs arranged in a circle, a standing-wave laser module, a board with a computation unit provided thereon, and an LED control unit are disposed inside a case. Illumination light is irradiated outward from the LEDs, and microwaves are transmitted from the standing-wave laser module and the reflected waves are detected. The computation unit combines the transmitted waves and the reflected waves to detect standing waves, and the distance to the body off which the waves are reflected and minute displacements (e.g., pulse and respiration) are detected on the basis of the standing waves. Thus, merely installing the present invention in lieu of existing illumination apparatuses installed in restrooms, bathing rooms, corridors, and the like allows the position of a human body, and the respiratory rate, heart rate, and the like thereof to be detected, and allows sudden changes to the condition of the detected human body to be rapidly detected. | 1. A device for sensing human body abnormality using standing-wave radar, the device comprising: a standing-wave sensor for externally transmitting a frequency-swept radio wave, detecting, at two points separated by a fixed distance, a reflected wave received from an external reflection object based on the transmitted wavelength with X being the wavelength of the transmitted wave, and sensing a standing wave combined from the transmitted wave and the received wave;a computation unit for removing a DC component from an intensity distribution of a frequency of the combined wave sensed by said standing-wave sensor, performing a Fourier transform, obtaining a distance spectrum, and computing a change in phase and distance to said reflection object;a signal processor for removing a distance component obtained when no person is present in a measurement space from the distance component to the obtained reflection object, and obtaining distance information that is different from the distance component obtained when no person is present in the measurement space to extract the distance component to a person to be measured who has entered into said measurement space; anda determination unit for sensing an abnormality in a person to be measured from a variation in the intensity distribution of the component associated with a distance to the person to be measured and determining a physical state of said person to be measured and a physiological state including a respiratory rate and pulse from said change in phase. 2. The device for sensing human body abnormality using standing-wave radar according to claim 1, further comprising: a case at least partially provided with a transparent cover; andan LED light source as a light-emitting unit for irradiating illumination light to an exterior via said cover, the LED light source being housed in the case,said standing-wave sensor, said computation unit, said signal processor, and said determination unit being housed in said case, and said standing-wave sensor transmitting/receiving radio waves via said cover and being housed in an LED illumination apparatus. 3. The device for sensing human body abnormality using standing-wave radar according to claim 2, wherein a power supply unit comprising a connector that is configured to be mounted in a light bulb socket or ceiling is disposed below said case, and power is supplied to said LED light source and said standing-wave sensor via the power supply unit. 4. The device for sensing human body abnormality using standing-wave radar according to claim 2, wherein said computation unit, said signal processor, and said determination unit are housed in said case as a module together with said standing-wave sensor. 5. The device for sensing human body abnormality using standing-wave radar according to claim 2, wherein said determination unit emits an alarm by turning said LED illumination apparatus on and off, or varying the light modulation, when the distance to said person to... |  | G08B023/00 A61B005/00 G01S013/40 G08B021/04 A61B005/024 A61B005/08 A61B005/11 A61B005/113 F21K099/00 F21V023/04 H05B033/08 H05B037/02 A61B005/01 A61B005/18 A61B019/00 G01S013/88 F21V033/00 F21V003/00 F21V023/00 F21Y101/02 A61B005/0205 A61B005/097
US08934952 | B2 | 2015-01-13 | Wearable monitoring devices having sensors and light guides | 2014-03-03 | A monitoring device includes a housing configured to be attached to a body of a subject. An optical emitter, optical detector, and sensor for measuring motion noise are located within the housing. Light transmissive material is in optical communication with the optical emitter and detector and is configured to deliver light from the optical emitter to one or more locations of the body of the subject and to collect light external to the housing and deliver the collected light to the detector. A signal processor is configured to receive and process signals produced by the optical detector and the motion noise sensor, and to remove noise from the signals produced by the optical detector. The signal processor may generate physiological parameters for the subject such as heart rate, blood flow, blood pressure, VO2max, heart rate variability, respiration rate, and blood gas/analyte level. | 1. A headset, comprising: a speaker, an optical emitter, an optical detector, and a temperature sensor;an earbud housing configured to be supported by an ear of a subject, wherein the earbud housing encloses the speaker, optical emitter, optical detector, and temperature sensor, wherein the housing comprises at least one window configured to engage a non-ear canal region of the ear when the housing is supported by the ear; andlight transmissive material associated with the at least one window and that is at least partly external to the at least one window, wherein the light transmissive material is in optical communication with the optical emitter and detector via the at least one window, wherein the light transmissive material is configured to deliver light from the optical emitter to the non-ear canal region of the ear of the subject and to collect light external to the housing and deliver the collected light to the optical detector;wherein the temperature sensor is configured to measure a temperature of the tympanic membrane. 2. The headset of claim 1, further comprising at least one sensor for measuring motion noise. 3. The headset of claim 2, further comprising a signal processor configured to receive and process signals produced by the optical detector and the at least one motion noise sensor, wherein the signal processor is configured to remove noise from the signals produced by the optical detector, and wherein the signal processor is configured to process signals produced by the optical detector to generate at least one of the following physiological parameters for the subject: heart rate, blood flow, blood pressure, VO2max, heart rate variability, respiration rate, and blood gas/analyte level. 4. The headset of claim 3, further comprising a transmitter configured to transmit signals processed by the signal processor to a remote device. 5. A headset, comprising: an optical emitter;an earbud housing enclosing the optical emitter and configured to be supported by an ear of a subject, wherein the housing comprises at least one window configured to engage a non-ear canal region of the ear when the housing is supported by the ear; andlight transmissive material associated with the at least one window and that is at least partly external to the at least one window, wherein the light transmissive material is in optical communication with the optical emitter via the at least one window, and wherein the light transmissive material is configured to deliver light from the optical emitter to the non-ear canal region. 6. The headset of claim 5, further comprising at least one sensor for measuring motion noise. 7. The headset of claim 6, further comprising: an optical detector enclosed within the earbud housing; anda signal processor configured to receive and process signals produced by the optical detector and the at least one motion noise sensor, wherein the signal processor is configured to remove noise from the signals produced by the optica... | Valencell, Inc. | A61B005/00 H04R001/10 A61B005/0205 A61B005/11 A61B005/1455 A61B005/0476 A61B005/16
US08747312 | B2 | 2014-06-10 | Biometric monitoring device having a body weight sensor, and methods of operating same | 2013-09-14 | A system comprising a biometric monitoring device including a housing including a platform to receive at least one foot of the user, a body weight sensor to generate body weight data, processing circuitry to calculate user weight data which corresponds to the user's weight, using the body weight data, and communication circuitry to: (a) receive user identification data which identifies the user or a portable activity monitoring device, and (b) transmit the user weight data to data storage associated with the user identification data. The system further includes the portable activity monitoring device including a housing having a physical size and shape that is adapted to couple to the user's body, a sensor to generate sensor data, and communication circuitry to receive physiologic data which is based on the user weight data, and processing circuitry to calculate activity data using the sensor data and physiologic data. | 1. A biometric monitoring system comprising: a) a biometric monitoring device to measure a weight of a user, the biometric monitoring device including: a first housing including a platform configured to receive at least one foot of the user and capable of supporting the body weight of the user;a body weight sensor, mechanically coupled to the platform, to generate body weight data that is representative of the weight of the user;first processing circuitry, disposed in the first housing and coupled to the body weight sensor, to calculate user weight data that corresponds to the weight of the user using the body weight data; andfirst communication circuitry, physically coupled to the first housing, to: receive user identification data, wherein the user identification data identifies the user or a portable activity monitoring devicewirelessly receive activity data directly from the portable activity monitoring device, andtransmit the user weight data to data storage that is associated with the user identification data; andb) the portable activity monitoring device, the portable activity monitoring device including: a second housing having a physical size and shape that is adapted to couple to the body of the user;a sensor, disposed in the second housing, to generate sensor data that is representative of activity of the user;second communication circuitry to receive physiologic data, wherein the physiologic data is based on the user weight data; andsecond processing circuitry, coupled to the sensor and the second communication circuitry, to calculate the activity data using the sensor data and the physiologic data. 2. The biometric monitoring system of claim 1, wherein the second communication circuitry wirelessly receives the physiologic data from the biometric monitoring device. 3. The biometric monitoring system of claim 1, wherein the activity data is calorie burn or calorie expenditure data. 4. The biometric monitoring system of claim 1, wherein: the first communication circuitry includes Internet communication circuitry to transmit the user weight data to the data storage, andthe data storage is: (i) external to the biometric monitoring device and (ii) associated with the user identification data. 5. The biometric monitoring system of claim 1, wherein the biometric monitoring device further includes a visual display which is disposed in, on, or proximate to the platform of the biometric monitoring device. 6. The biometric monitoring system of claim 1 wherein: the first communication circuitry includes Internet communication circuitry to transmit the activity data to data storage, andthe data storage is: (i) external to the biometric monitoring device and (ii) associated with the user identification data. 7. The biometric monitoring system of claim 1 wherein the first communication circuitry automatically receives the activity data directly from the portable activity monitoring device after receipt of the user identification data. 8. A bi... | Fitbit, Inc. | A61B005/00 A61B005/11 G06Q050/22 G01G019/44 G01G023/37 G06F019/00 G06Q050/00 G01G023/00 G01G019/00
US09078577 | B2 | 2015-07-14 | Circuit for heartbeat detection and beat timing extraction | 2013-03-13 | A circuit and method for long term electrocardiogram (ECG) monitoring is implemented with the goal of reducing power consumption, battery size, and consequently device size. In one embodiment, the integrated circuit includes an amplifier cell having a plurality of input terminals and an output terminal; a QRS amplifier cell in communication with the output of the amplifier cell; a baseline amplifier cell in communication with the output of the amplifier cell; a comparator cell having a first input terminal in communication with the output terminal of the QRS amplifier cell; and a VDC cell having an input in communication with the output of the baseline amplifier cell and an output in communication with the second input terminal of the comparator cell, wherein the comparator cell generates an output pulse in response to the output signal from the amplifier cell and the output signal from the baseline amplifier cell. | 1. A detection device for amplifying and detecting a periodic signal for storage, transmission, display or processing, the detection device comprising: a preamplifier cell having a plurality of input terminals and an output terminal, the preamplifier cell amplifying the periodic signal presented at one or more of its input terminals to form a first amplified periodic signal;a signal amplifier cell having an input terminal and an output terminal, the input terminal of the signal amplifier cell in communication with the output terminal of the preamplifier cell, the signal amplifier cell amplifying the first amplified periodic signal presented at its input terminal, the signal amplifier having a bandwidth sufficient to form a filtered amplified periodic signal preserving the highest frequency pulsatile periodic features of the first amplified periodic signal;a baseline amplifier cell having an input terminal and an output terminal, the input terminal of the baseline amplifier cell in communication with the output terminal of the preamplifier cell, the baseline amplifier amplifying the first amplified periodic signal presented at its input terminal and having a bandwidth sufficient to form a baseline signal that preserves a baseline voltage while removing the periodic features of the first amplified periodic signal;a comparator cell having a first input terminal and a second input terminal and an output terminal, the first input terminal of the comparator cell in communication with the output terminal of the signal amplifier cell; anda VDC cell having a first terminal in communication with the output terminal of the baseline amplifier cell and an output terminal in communication with the second input terminal of the comparator cell, the VDC cell adding a DC offset to the baseline signal to form an offset baseline signal at its output terminal,wherein the comparator cell generates an output signal in response to the filtered amplified periodic signal from the signal amplifier cell and the offset baseline signal from the VDC cell, the comparator cell output signal comprising a plurality of pulses corresponding to peaks in the periodic signal. 2. The detection device of claim 1, wherein the signal at the input of the preamplifier cell is one of a PPG, a BCG and a respiration signal. 3. The detection device of claim 1, wherein the signal amplifier cell is a QRS amplifier cell. 4. The detection device of claim 1, wherein the VDC cell has a second input terminal, andwherein the device further comprises; a microcontroller cell having an input terminal in communication with the output terminal of the comparator cell and an output terminal in communication with the second input terminal of the VDC cell. 5. The detection device of claim 1, wherein the preamplifier cell is a PGA amplifier. 6. A method for amplifying and detecting a periodic physiological signal comprising the steps of: amplifying a signal from a physiological signal source using a first am... | MASSACHUSETTS INSTITUTE OF TECHNOLOGY | A61B005/04 A61B005/024 A61B005/0245 A61B005/0456 A61B005/08 A61B005/11 A61B005/00 H03K006/02 A61B005/0255 A61B005/0428 A61B005/0452 A61B005/0432
US09060743 | B2 | 2015-06-23 | Strain monitoring system and apparatus | 2014-01-03 | A system for monitoring strain as an indicator of biological conditions, such as spinal fusion, glucose levels, spinal loading, and heart rate. The system includes an inter-digitated capacitor sensor, and RF transmitter, and an associated antenna, all of which are microminiature or microscopic in size and can be implanted in a biological host such as a human or animal. An inductively coupled power supply is also employed to avoid the need for implantation of chemical batteries. Power is provided to the sensor and transmitter, and data is transmitted from the sensor, when an external receiving device, such as a handheld RF ID type receiver, is placed proximate the location of the implanted sensor, transmitter and inductively coupled power supply. The implanted sensor, transmitter and inductively coupled power supply can be left in place permanently or removed when desired. | 1. A method of detecting strain with a strain sensor apparatus, the method comprising: arranging an area variation motion sensor for biological implantation;forming an area variation capacitor with at least two plates;providing a capacitance from said capacitor;coupling said plates to a surface;configuring said plates to allow movement with bending of said surface;creating a change in area between said plates with said movement;creating a change of capacitance with said movement;anddetecting strain as a result of said change of capacitance. 2. The method of claim 1, further comprising: coupling a transmitter to the area variation capacitor;coupling an antenna to said transmitter;adapting said area variation capacitor for biological implantation;encapsulating said area variation capacitor in a sealed housing; andsensing strain with said area variation capacitor. 3. The method of claim 2, further comprising: forming said sealed housing from said transmitter and said antenna; andencapsulating said sensor with said housing. 4. The method of claim 1, whereby the change in capacitance is created by the area of overlap of said plates. 5. The method of claim 4, whereby the change in capacitance is directly related to motion of said plates. 6. The method of claim 4, whereby the change in capacitance is on the scale of 10−16 F. 7. A method of detecting strain with a strain sensor apparatus, the method comprising: arranging an area variation motion sensor for biological implantation;forming an area variation capacitor with at least two plates, each having a plurality of free-standing, inter-digitated fingers arranged to form the area variation inter-digitated capacitor;providing a capacitance from said capacitor;coupling said plates to a surface;configuring said plates to allow movement with bending of said surface;creating a change in area between said inter-digitated fingers due to lateral movement of the inter-digitated fingers with said movement;creating a change of capacitance with said movement; anddetecting strain as a result of said change of capacitance. 8. The method of claim 7, further comprising: coupling a transmitter to the area variation capacitor;coupling an antenna to said transmitter;adapting said area variation capacitor for biological implantation;encapsulating said area variation capacitor in a sealed housing; andsensing strain with said area variation capacitor. 9. The method of claim 8, further comprising: forming said sealed housing from said transmitter and said antenna; andencapsulating said sensor with said housing. 10. The method of claim 7, whereby the change in capacitance is created by the area of overlap of said plates. 11. The method of claim 10, whereby the change in capacitance is directly related to motion of said plates. 12. The method of claim 10, whereby the change in capacitance is on the scale of 10−16 F. | Deborah Munro | A61B005/00 A61B005/103 A61B005/117 G01L001/00 A61B005/11 A61B005/145 A61B019/00 A61F002/44 A61F002/46 A61F002/30
US08740793 | B2 | 2014-06-03 | Radar based systems and methods for monitoring a subject | 2011-08-29 | Methods and systems for monitoring a subject in a resting state using one or more range-controlled radars are presented. The radars non-invasively detect one or more motion and/or physiological parameters corresponding to the subject. The motion parameters comprise one or more activity levels and the physiological parameters comprise one or more of heartbeat and respiration. Further, one or more patterns in the motion parameters detected over a designated motion period of time are determined. Additionally, one or more patterns in the physiological parameters detected over the designated physiological period of time are also determined. The systems then assess a health condition of the subject based on the determined patterns of the motion parameters and/or the determined patterns of the physiological parameters. | 1. A method for monitoring a subject, comprising: monitoring a subject in a resting state using a monitoring system operationally coupled to one or more range-controlled radars, wherein the range-controlled radars are configured to constrain one or more signals to a designated space where the subject is resting;non-invasively detecting one or more motion parameters, one or more physiological parameters, or combinations thereof, corresponding to the subject using the one or more signals received from the range-controlled radars, wherein the motion parameters comprise one or more activity levels and the physiological parameters comprise one or more of heartbeat and respiration;determining one or more patterns in the motion parameters detected over a designated motion period of time using the monitoring system;assigning one or more weighted values to one or more actual values corresponding to the physiological parameters if physiological parameters are detected in presence of motion parameters over a designated physiological period of time using the monitoring system;determining one or more patterns in the weighted values corresponding to the physiological parameters if the physiological parameters are detected in presence of the motion parameters using the monitoring system;determining one or more patterns in the actual values corresponding to the physiological parameters if the physiological parameters are detected in absence of the motion parameters using the monitoring system; andassessing a health condition of the subject based on the determined patterns in the motion parameters, the determined patterns in the weighted values corresponding to the physiological parameters, the determined patterns in the actual values corresponding to the physiological parameters, or combinations thereof. 2. The method of claim 1, wherein non-invasively detecting one or more physiological parameters comprises: processing the received signals to extract components corresponding to one or more frequency bands, wherein each frequency band corresponds to a particular physiological parameter; anddetermining one or more characteristics corresponding to the one or more physiological parameters based on the corresponding frequency band components. 3. The method of claim 1, wherein non-invasively detecting one or more motion parameters comprises: processing the received signals to extract components corresponding to one or more frequency bands, one or more amplitudes, or combinations thereof, wherein one or more specific frequency bands and amplitudes correspond to a particular motion parameter; anddetermining one or more characteristics corresponding to the one or more motion parameters based on the corresponding frequency band and amplitude components. 4. The method of claim 1, wherein assessing a health condition of the subject comprises determining the presence of motion parameters as indicators of sleep disturbance. 5. The method of claim 1, wherein assessing a h... | General Electric Company | A61B005/00 G06F019/00
US08756081 | B2 | 2014-06-17 | Medical information management system and management apparatus | 2013-04-09 | In a monitor device, an input unit inputs patient identification information, an information acquiring unit acquires state information on a state of a patient, and a transmission unit transmits the patient identification information and the state information to a management apparatus. In the management apparatus, biological information acquiring unit acquires the patient identification information, the state information, and identification information on the monitor device. A determination unit determines, when the acquired patient identification information and that stored in a storage device match each other, whether the acquired device identification information and the device identification information mapped to the location information stored in the storage device are the same as each other. When they are the same as each other, a storage management unit stores the acquired state information by associating it with the patient identification information stored in the storage device. | 1. A medical information management system comprising: a management apparatus operative to manage information on medical practice for a patient; anda device able to communicate with the management apparatus via a network, whereinthe device includes:an input unit operative to input patient identification information;a first acquiring unit operative to acquire state information on a state of a patient; anda transmission unit operative to transmit the patient identification information and the state information, and whereinthe management apparatus includes:a second acquiring unit operative to acquire the patient identification information, the state information, and identification information on the device;a holding unit operative to hold both location information for specifying a location where medical practice is executed and identification information on a device installed in the location, by mapping them to each other;a storage unit operative to store execution information on medical practice for a patient by mapping it to the patient identification information and the location information for specifying a location where medical practice has been executed;a determination unit operative to determine, when the patient identification information acquired by the second acquiring unit matches the patient identification information stored in the storage unit, whether the device identification information acquired by the second acquiring unit is the same as the device identification information mapped to the location information stored in the storage unit; anda storage management unit operative to store, when it is determined that both the device identification information are the same as each other, the state information acquired by the second acquiring unit in the storage unit by associating it with the patient identification information. 2. The medical information management system according to claim 1, wherein when the determination unit determines that both the device identification information are not the same as each other, the storage management unit stores the patient identification information and the state information, which are acquired by the second acquiring unit, in the storage unit as unassociated information. 3. The medical information management system according to claim 1, wherein the determination unit determines whether the state information acquired by the second acquiring unit is to be associated with the patient identification information by using information indicating a start time of the medical practice. 4. The medical information management system according to claim 3, wherein the determination unit determines that the state information, acquired before a predetermined period of time from the start time of the medical practice, is to be associated with the patient identification information. 5. A management apparatus operative to store execution information of medical practice for a patient by associating it with state i... | Olympus Medical Systems Corp. | G06Q010/00 G06Q050/00 A61B005/00 G06F019/00
US08758273 | B2 | 2014-06-24 | Systems, devices, and methods for monitoring an under foot load profile of a patient during a period of partial weight bearing | 2011-07-07 | Systems, devices, and methods for measuring an under foot load profile of a patient during a period of partial weight bearing are described. The system may include a walking boot cast. A housing, including an inner surface and an upper surface that cooperate to define an inner cavity, may be oriented with respect to a patient's leg. The upper surface may be slidably received within the inner cavity in a piston and cylinder configuration or may be otherwise configured. The system may include a pressure sensor configured to monitor the load profile of a patient during the desired period of partial weight bearing. The pressure sensor may be located below the upper surface. The system may include a noncompressible force transmitter positioned within the inner cavity and at least partially encapsulating an upper portion of the pressure sensor to transmit pressure within the housing to the pressure sensor. | 1. A system for measuring an under foot load profile of a patient during a period of weight bearing, the system comprising: a housing configured to be oriented with respect to the patient, said housing including a curved, flexible upper surface and a rigid lower surface, said curved, flexible upper surface and said rigid lower surface defining a cavity;a pressure sensor configured to monitor the load profile of the patient during the desired period of weight bearing, said pressure sensor being located at least partially within said cavity; anda non-compressible gel positioned within said cavity and adjacent said pressure sensor to transmit pressure within said housing to said pressure sensor. 2. The system of claim 1, wherein said pressure sensor is fully encapsulated within said non-compressible gel. 3. The system of claim 1, wherein said pressure sensor is a piezoresistive Wheatstone bridge pressure sensor. 4. The system of claim 1, wherein said non-compressible gel is a silicone gel. 5. The system of claim 1, wherein said flexible, curved upper surface forms a movable piston connected to said non-compressible gel, wherein said movable piston is configured to move in correspondence with a pressure applied to said pressure sensor. 6. The system of claim 1, further comprising a lower-leg immobilizer, wherein said housing is located in at least one of a heel region or ball region of said lower-leg immobilizer. 7. The system of claim 1, wherein said housing defines an aperture configured to provide a reference pressure for determining the load profile. 8. The system of claim 1, wherein said pressure sensor is a reference absolute pressure sensor configured to use absolute pressure and determine the load profile as a relative pressure differential. 9. The system of claim 1, wherein said pressure sensor is configured for wireless communication. 10. The system of claim 1, wherein said housing is configured as an insole insert. 11. The system of claim 10, wherein said insole insert housing comprises a heel bed and a heel ridge. 12. The system of claim 1, wherein said pressure sensor is configured for wireless communication with a storage device configured to receive the measured load profile from said pressure sensor. 13. The method of claim 1, wherein said housing is located in at least one of a heel region or a ball region of the patient's foot. 14. An insole insert comprising the system of claim 1. 15. A method for measuring an under foot load profile of a patient during a period of partial weight bearing, the method comprising: orienting a housing with respect to a patient's foot, said housing including a curved, flexible upper surface and a rigid lower surface, said curved, flexible upper surface and said rigid lower surface defining a cavity, wherein a non-compressible gel is positioned within said cavity;applying a load to said curved, flexible upper surface of said housing;transmitting pressure from the load applied to said curved... | The University of Utah Research Foundation | A61B005/103 A61F005/052
US20140176602 | A1 | 2014-06-26 | INFORMATION PROCESSING SYSTEM, INFORMATION PROCESSING METHOD, INFORMATION PROCESSING APPARATUS, AND CONTROL METHOD AND CONTROL PROGRAM THEREOF | 2012-08-17 | Provided is an information processing apparatus which supports diagnosis based on a tissue specimen image obtained by capturing body tissues, including an area generation unit that divides at least one feature value of the tissue specimen image into a plurality of levels based on a magnitude of the feature value, and generates an area on the tissue specimen image belonging to each level; and an overlay image generation unit that associates the area of each level which is generated by the area generation unit with an image which is processed to have the same shape and the same positional relation as the area and in which a magnitude relation of the feature value is identifiable and generates an overlay image. | 1. An information processing apparatus which supports diagnosis based on a tissue specimen image obtained by capturing body tissues, comprising: an area generation unit that divides at least one feature value of the tissue specimen image into a plurality of levels based on a magnitude of the feature value, and generates an area on the tissue specimen image belonging to each level; andan overlay image generation unit that associates the area of each level which is generated by the area generation unit with an image which is processed to have the same shape and the same positional relation as the area and in which a magnitude relation of the feature value is identifiable, and generates an overlay image. 2. The information processing apparatus according to claim 1, wherein the feature value includes a degree of differentiation representing a degree of differentiation of cancer cells, a grade that is an evaluation of a histopathological grade of cancer cells, a nuclear grade which is an evaluation by a size or a shape of a cell nucleus, a structural grade representing a degree of gland tube formation, a number or percentage of occurrences of nuclear fission of the cell nucleus, a degree of mucus secreted from a mucosa and a gland, and a possibility of a signet-ring cell cancer, and any combination thereof. 3. The information processing apparatus according to claim 1, wherein the overlay image generation unit allocates to the area, an image having different hues of color, an image having different brightnesses of color, or an image having a pattern with different degrees of attention, as the image in which the magnitude relation of the feature value is identifiable. 4. The information processing apparatus according to claim 3, wherein when there are a plurality of feature values, the overlay image generation unit allocates different colors or different patterns to the different feature values. 5. The information processing apparatus according to claim 4, wherein the area generation unit divides each of three feature values of the tissue specimen image into a plurality of levels based on the magnitude of the feature value, and generates an area on the tissue specimen image belonging to each level, andwherein the overlay image generation unit allocates one of three primary colors of light to each of the three feature values, and generates three overlay images. 6. The information processing apparatus according to claim 5, wherein the three feature values are a nuclear grade of a cell nucleus, a structural grade of a gland tube, and a degree of secreted mucus. 7. The information processing apparatus according to claim 1, further comprising: a tissue specimen image reception unit that receives the tissue specimen image through a network; andan overlay image transmission unit that transmits the overlay image generated by the overlay image generation unit through the network. 8. The information processing apparatus according to claim 1, further compri... | NEC CORPORATION | A61B005/00 G06T007/00 G06T011/60
US20140152436 | A1 | 2014-06-05 | DEFIBRILLATION SYSTEM FOR NON-MEDICAL ENVIRONMENTS | 2014-02-05 | A defibrillation system having a physiological parameter measuring device for measuring parameters that may indicate a need for a defibrillator; an emergency level detector in communication with the physiological parameter measuring device for detecting emergency level physiological parameters; and a notification device in communication with the emergency level detector for providing notice of the detection of an emergency-level physiological parameter to a caregiver who can then utilize a defibrillator. | 1. A warning and defibrillation system for use by an individual having an increased risk of developing a malignant arrhythmia, said system comprising: a plurality of proximal components and a central receiving station which is located remote from said individual;said proximal components located proximal to said individual, said proximal components comprising an external defibrillator, a physiological parameter measuring device, an emergency level detector, a communications device, and a notification device;wherein said external defibrillator is configured for use by a caregiver;wherein said physiological parameter measuring device is adapted to be worn on a body of said individual, wherein said physiological parameter measuring device measures at least one physiological parameter of said individual, and wherein said physiological parameter measuring device generates a first signal representing said measured at least one physiological parameter;wherein said emergency level detector receives said first signal, wherein said emergency level detector monitors said first signal for emergency level physiological parameters, and wherein said emergency level detector generates a second signal upon detection of emergency level physiological parameters;wherein upon detection of emergency level physiological parameters said communications device communicates at least one of said first signal and said second signal to said central receiving station;said central receiving station located remote from said individual, said central receiving station configured for receiving said at least one of said first signal and said second signal from said communications device, said central receiving station comprising an emergency level verification system for evaluating said at least one of said first signal and said second signal to confirm if emergency level physiological parameters are present, said central receiving station further comprising a confirmation signal generator for generating a confirmation signal upon the confirmation of the presence of emergency level physiological parameters;wherein upon said confirmation of the presence of emergency level physiological parameters said central receiving station transmits said confirmation signal to said at least one notification device, and wherein upon receipt of said confirmation signal, said at least one notification device alerts the caregiver that said external defibrillator needs to be utilized on said individual. 2. The warning and defibrillation system of claim 1, wherein said at least one notification device comprises an alarm. 3. The warning and defibrillation system of claim 2, wherein said alarm is an audio alarm at the individual's location. 4. The warning and defibrillation system of claim 2, wherein said alarm is sent to the caregiver's cell phone. 5. A warning and defibrillation system for use by an individual having an increased risk of developing a malignant arrhythmia, said system comprising: an ... | HEALTH ALERT, LLC | A61B005/00 G06F019/00
US08750951 | B2 | 2014-06-10 | Living body optical measurement system | 2008-07-02 | To make the peak value of the driving current of light source smaller than the conventional one and to make the peak value of the light receiving level of light-sensitive elements smaller than the conventional one in order to save power consumption of the device and to improve the precision of measurement, codes of which the bits of the Hadamard codes are shifted by the same bit for each code series having the same bit cycle, or codes of which the bits of a PN code are shifted are used as different codes. | 1. A living body optical measurement system, comprising: a plurality of light irradiating units each respectively including a code generating unit configured to generate a distinct modulation code from a plurality of modulation codes that are based on Hadamard codes, a modulating unit for generating an intensity modulated signal modulated by the distinct modulation code generated by the code generating unit of the light irradiating unit, and a light source blinking according to the intensity modulated signal supplied from the modulating unit of the light irradiating unit;a light detecting unit for detecting light that is transmitted through a living body irradiated with the light sources contained in the plurality of light irradiating units and outputting an electric signal; anda signal processing unit for computing correlations between the electric signal output by the light detecting unit and a plurality of modulation codes that are respectively equivalent to the distinct modulation codes generated by the respective modulating units of the plurality of light irradiating units, andwherein each of the plurality of modulation codes has a distinct bit sequence that is shifted from an original bit sequence of a corresponding Hadamard code by n/2 bits, where ‘n’ is a bit cycle of the original bit sequence of the corresponding Hadamard code for the modulation code. 2. The living body optical measurement system according to claim 1, wherein a correlation between the Hadamard codes and the modulation codes is a negative logic. 3. The living body optical measurement system according to claim 1, wherein each light irradiating unit comprises a plurality of light sources for respectively emitting light with a different wavelength. 4. The living body optical measurement system according to claim 1, wherein the distinct bit sequence of each of the plurality of modulation codes is shifted from the original bit sequence of the corresponding Hadamard code to restrict a peak value of consumption current and a peak value of level of light reception. | Hitachi, Ltd. | A61B005/00
US08744556 | B2 | 2014-06-03 | Noise detection in implantable medical devices | 2012-01-24 | An apparatus comprises a primary cardiac signal sensing circuit configured to sense at least a first cardiac signal, a secondary cardiac signal sensing circuit configured to sense a secondary cardiac signal, and a control circuit. The control circuit includes a noise detection circuit that has an alignment circuit. The alignment circuit is configured to align a segment of the sensed first cardiac signal with a segment of the sensed secondary cardiac signal. The noise detection circuit configured to determine a number of turns in the first cardiac signal segment, determine a number of turns in the secondary cardiac signal segment, generate an indication of noise in the first and secondary cardiac signals according to the determined number of turns, and provide the indication of noise to a user or process. | 1. An implantable or other ambulatory medical device comprising: a primary cardiac signal sensing circuit configured to sense at least a first cardiac signal associated with cardiac depolarization, the primary cardiac signal sensing circuit configured to be electrically coupled to at least first and second implantable or wearable electrodes;a secondary cardiac signal sensing circuit configured to sense a secondary cardiac signal, the secondary cardiac signal sensing circuit to be coupled to at least a third electrode different from the first and second electrode; anda control circuit, communicatively coupled to the primary and secondary cardiac signal sensing circuits, the control circuit including a noise detection circuit that includes: an alignment circuit configured to align a segment of the sensed first cardiac signal with a segment of the sensed secondary cardiac signal; anda turn counter configured to: determine a number of turns in the first cardiac signal segment; anddetermine a number of turns in the secondary cardiac signal segment;wherein the noise detection circuit is configured to identify a signal turn as a change in direction of the cardiac signal from a positive direction to a negative direction or from a negative direction to a positive direction;increment a turn count when identifying a signal turn within a specified turn detection timing window;compare a number of turns identified in a detection timing window specified for the first cardiac signal segment to a first specified turn count threshold;compare a number of turns in a detection timing window specified for the secondary cardiac signal segment to a second specified turn count threshold; andgenerate the indication of noise when the number of turns in the first cardiac signal detection timing window and the number of turns in the secondary cardiac signal detection timing window both satisfy their respective turn count threshold; andprovide the indication of noise to a user or process. 2. The device of claim 1, wherein the alignment circuit is configured to: identify a depolarization in the first cardiac signal segment;identify a signal peak in the secondary cardiac signal that exceeds a determined adaptive peak detection threshold; andalign the identified depolarization in the first cardiac signal with the identified signal peak in the secondary cardiac signal. 3. The device of claim 2, wherein the alignment circuit is configured to: initialize the adaptive peak detection threshold to a specified initial value;identify a signal peak in the secondary cardiac signal for each identified depolarization in the first cardiac signal segment; andupdate the adaptive peak detection threshold value to be a specified percentage or fraction of the amplitude of the identified signal peak in the secondary cardiac signal when the secondary signal is determined to be non-noisy. 4. The device of claim 1, wherein the first cardiac signal segment detection timing window includes N detecti... | Cardiac Pacemakers, Inc. | A61B005/0402
US09220458 | B2 | 2015-12-29 | Method for deep brain stimulation targeting based on brain connectivity | 2013-12-06 | Due to the lack of internal anatomic detail with traditional magnetic resonance imaging, preoperative stereotactic planning for the treatment of tremor usually relies on indirect targeting based on atlas-derived coordinates. To overcome such disadvantages, a method is provided that allows for deep brain stimulation targeting based on brain connectivity. For example, probabilistic tractography-based thalamic segmentation for deep brain stimulator (DBS) targeting is suitable for the treatment of tremor. | 1. A method for brain stimulation targeting based on brain connectivity, the method comprising: using an MRI system, acquiring a preoperative image of a brain;using image analysis software, defining a region of interest (ROI) of a brain in the preoperative image of the brain, the ROI including a plurality of voxels;using image analysis software, determining a probability of connectivity for each voxel in the plurality of voxels within the ROI with respect to each of a plurality of predefined target regions, wherein the determining of the probability of connectivity is conducted using diffusion tractography; andusing image analysis software, segmenting the ROI to produce a connectivity map of the ROI with respect to a desired predefined target region in the plurality of predefined target regions, whereinthe segmenting of the ROI is based on with which of the plurality of predefined target regions each voxel in the plurality of voxels within the ROI has the highest probability of connectivity, andthe connectivity map provides an optimal location in the brain for directing stimulation with respect to the desired predefined target region in the plurality of predefined target regions. 2. The method of claim 1, further comprising: processing the preoperative image of the brain, prior to the defining of the ROI, to estimate fibre orientations voxelwise and calculates uncertainty of the estimated fibre orientations by taking into consideration of possibility of crossing fibres within each voxel. 3. The method of claim 1, further comprising: displaying the segmented ROI with the optimal location highlighted for a desired predefined target region in the plurality of predefined target regions. 4. The method of claim 1, further comprising: displaying the segmented ROI with the optimal location highlighted for each of the plurality of predefined target regions. 5. The method of claim 1, further comprising: obtaining a postoperative image after directing stimulation in the optimal location in the brain; andanalyzing the postoperative image for accessing efficacy of the stimulation with respect to a desired effect. 6. The method of claim 1, wherein the preoperative image of a brain includes preoperative imaging. 7. The method of claim 1, wherein the defining of the ROI is conducted using a mask. 8. The method of claim 1, wherein the ROI includes a cortical or a subcortical structure of the brain. 9. The method of claim 1, wherein the ROI is thalamus, prefrontal cortex, premotor cortex, supplementary motor cortex, primary motor cortex, primary somatosensory cortex, temporal cortices, posterior parietal cortex, or occipital cortex. 10. The method of claim 1, wherein each of the plurality of predefined target regions is delineated by a mask. 11. The method of claim 1, wherein the plurality of predefined target regions includes thalamus, prefrontal cortex, premotor cortex, supplementary motor cortex, primary motor cortex, primary somatosensory cortex, tem... | THE REGENTS OF THE UNIVERSITY OF CALIFORNIA | A61N001/36 A61B005/00 A61N001/05
US20140180146 | A1 | 2014-06-26 | SYSTEM AND METHOD FOR QUANTIFICATION AND DISPLAY OF COLLATERAL CIRCULATION IN ORGANS | 2013-12-20 | A system and a process for representing collateral circulation in voxels of an organ. Arterial tissue delay is estimated from perfusion data by evaluating, according to a Bayesian method, a posterior marginal probability distribution for the arterial tissue delay. The estimated arterial tissue delay of each voxel is estimated relative to a threshold value. An indication of the voxels whose arterial tissue delay values exceed the threshold is displayed on a display device. | 1. A method for representing collateral circulation in elementary volumes, referred to as voxels, of an organ, the method being carried out by a processing unit of a perfusion-based measurement system, comprising: estimating, in the processing unit, arterial tissue delay from perfusion data obtained by the measurement system;evaluating the estimated arterial tissue delay of each voxel relative to a threshold value;displaying, on a display device, an indication of the voxels whose arterial tissue delay values exceed the threshold. 2. The method of claim 1, wherein the display comprises an indication of the volume of voxels whose arterial tissue delay exceeds the threshold value. 3. The method of claim 2, wherein said indication comprises a graph that represents the volume of voxels whose arterial tissue delay exceeds the threshold value relative to elapsed time. 4. The method of claim 1, wherein said display comprises a mapping of at least a portion of the organ with an indication of the arterial tissue delay values of the voxels. 5. The method of claim 4, wherein the voxels are displayed with different colors or shading that respectively represent different ranges of arterial tissue delay values. 6. The method of claim 1, wherein the estimation is performed by evaluating the perfusion data according to a Bayesian method. 7. The method of claim 1, wherein the estimation is performed by evaluating a posterior marginal probability distribution for the arterial tissue delay. 8. A system for representing collateral circulation in voxels of an organ, comprising: a processing unit configured to: estimate arterial tissue delay from perfusion data obtained from the organ by a measurement system,evaluate the estimated arterial tissue delay of each voxel relative to a threshold value, andidentify the voxels whose arterial tissue delay values exceed the threshold; anda display device on which an indication of the voxels whose arterial tissue delay values exceed the threshold is displayed. 9. The system of claim 8, wherein information displayed on the display device comprises an indication of the volume of voxels whose arterial tissue delay exceeds the threshold value. 10. The system of claim 9, wherein said indication comprises a graph that represents the volume of voxels whose arterial tissue delay exceeds the threshold value relative to elapsed time. 11. The system of claim 8, wherein information displayed on the display device comprises a mapping of at least a portion of the organ with an indication of the arterial tissue delay values of the voxels. 12. The method of claim 11, wherein the voxels are displayed with different colors or shading that respectively represent different ranges of arterial tissue delay values. 13. The system of claim 8, wherein the processor estimates the arterial tissue delay by evaluating the perfusion data according to a Bayesian method. 14. The system of claim 8, wherein the processor estimates the arterial tissue... | OLEA MEDICAL | A61B006/00 A61B005/00 G01R033/56 A61B005/026 A61B006/03
US20140158124 | A1 | 2014-06-12 | METHOD AND SYSTEM FOR THE DELIVERY OF CARBON DIOXIDE TO A PATIENT | 2012-01-12 | A method and system for delivering a gas containing carbon dioxide to a patient are described. The method comprises measuring a physiological parameter of breathing stability in the patient; determining an optimal gas delivery parameter based on the physiological parameter of breathing stability; and delivering the gas to the patient in accordance with the optimal gas delivery parameter. | 1. A method for delivering a gas containing carbon dioxide to a patient, said method comprising: measuring a physiological parameter of breathing stability in said patient;determining an optimal gas delivery parameter based on said physiological parameter of breathing stability; anddelivering said gas to said patient in accordance with said optimal gas delivery parameter. 2. The method as claimed in claim 1, wherein said gas containing carbon dioxide is a mixture of gases including carbon dioxide. 3. The method as claimed in claim 1, further comprising repeating the step of measuring the physiological parameter of breathing stability in the patient, after said delivering said gas, to determine an effect of said delivering on said physiological parameter. 4. The method as claimed in claim 3, further comprising repeating said steps of determining said optimal gas delivery parameter and delivering said gas to adjust said delivering consequently to said effect. 5. The method as claimed in claim 1, wherein the optimal gas delivery parameter is selected from the group consisting of a fraction of carbon dioxide in the gas and a flow rate of the gas during said delivering. 6. The method as claimed in claim 1, further comprising issuing an alarm if the physiological parameter is measured to be outside of a predetermined threshold. 7. The method as claimed in claim 1, wherein the physiological parameter is the breathing pattern for the patient, the breathing pattern including at least the respiratory amplitude. 8. The method as claimed in claim 7, wherein the physiological parameter is analyzed to obtain a breathing pattern index for the patient and the determining the gas delivery parameter is carried out using the breathing pattern index. 9. The method as claimed in claim 8, wherein the physiological parameter further includes at least one parameter selected from the group consisting of arterial hemoglobin oxygen saturation, respiratory rate, respiratory amplitude, chest movement pattern, end tidal CO2 (ETCO2) level, Rapid Eye Movement (REM) pattern, rate of apnea, rate of hypopnea, rate of desaturation, respiratory rate variability, heart rate variability, heart rate synchrony and snoring noise level. 10. A system for delivering a gas containing carbon dioxide to a patient, said system comprising: a physiological sensor for measuring a physiological parameter of breathing stability in said patient;a controller receiving said physiological parameter from said physiological sensor for determining an optimal gas delivery parameter based on said physiological parameter of breathing stability; anda gas delivery sub-system having a gas source and a gas delivery controller for delivering said gas to said patient in accordance with said optimal gas delivery parameter received from said controller. 11. The system as claimed in claim 10, wherein said gas containing carbon dioxide is a mixture of gases including carbon dioxide. 12. The system as claimed... | UNIVERSITÉ DE BRETAGNE OCCIDENTALE UNIVERSITÉ LAVAL | A61M016/00 A61B005/00 A61M016/20 A61B005/113 A61B005/0205 A61B007/00 A61M016/12 A61B005/145
US20140180157 | A1 | 2014-06-26 | FLUID DRYING MECHANISM | 2014-02-26 | There is provided an exhaled breath moisture reduction system including a dryer mechanism and a connector adapted to connect the dryer mechanism proximate to a respiratory output device. There is also provided an exhaled breath sampling assembly including an airway adaptor and a moisture reduction sleeve comprising a material adapted to reduce moisture and a connector adapted to connect said sleeve substantially adjacent to a breath sampling inlet within the adaptor. Also provided, a method of sampling breath which includes attaching an exhaled breath moisture reduction sleeve substantially adjacent to a breath sampling inlet. | 1. A sidestream gas sampling assembly, comprising: a dryer tube adapted to condense out moisture, the dryer tube being impermeable to gases and having an inlet, an outlet, and an inner wall defining a channel through the dryer tube from the inlet to the outlet, the inlet adapted to receive exhaled breath for analysis;a molded-on connector that covers the outlet of the dryer tube, the molded-on connector having a male adaptor, the male adaptor having a substantially triangular protrusion configured to be inserted into a female connector; anda filter disposed in the dryer tube and adapted to absorb moisture, wherein moisture absorbed by the filter is condensed out over at least a portion of the dryer tube. 2. The gas sampling tube of claim 1, wherein the female connector comprises a female connector of a gas analyzer. 3. The gas sampling tube of claim 1, further comprising a second connector configured to be connected to a respiratory output device. 4. The gas sampling tube of claim 3, wherein the respiratory output device comprises a cannula. 5. The gas sampling tube of claim 3, wherein the respiratory output device comprises an oral and nasal breath collector. 6. The gas sampling tube of claim 3, wherein the respiratory output device comprises an airway adaptor. 7. The gas sampling tube of claim 3, wherein the respiratory output device comprises a breath sampling tube. 8. The gas sampling tube of claim 3, wherein the second connector comprises a luer connector. 9. The gas sampling tube of claim 1, wherein the first molded on connector further comprises an intermediate section forming a gap between the male adaptor and the part of the first molded-on connector covering the outlet of the dryer tube. 10. The gas sampling tube of claim 1, located proximate to the respiratory output device. | ORIDION MEDICAL 1987 LTD. | A61B005/097
US08750450 | B2 | 2014-06-10 | Method for producing a dental 3D X-ray image, and X-ray device therefor | 2009-07-29 | In a method for the creation of a dental 3D radiograph of at least a subregion, forming a volume, of an object using an X-ray apparatus, the volume is recorded as a 3D radiograph from a plurality of projected images during a revolution around the object. At least a part of the object is displayed in a graphical representation before the radiograph of the volume is created, the position of the graphical representation relative to the current position of the apparatus and the patient being known. The volume to be radiographed, governed by the positioning of the object relatively to the apparatus and by the choice of the settings data and/or control data, is placed in the graphical representation in an at least approximately correct position, and when there is a change in position and/or size of the volume to be radiographed within the graphical representation, the settings data and/or control data for the creation of the 3D radiograph are defined. | 1. A method for creating a dental three-dimensional (3D) radiograph of at least one subregion, forming a volume, of an object using an X-ray apparatus, the method comprising: positioning the object relative to the apparatus;creating a 3D radiograph of the volume from a plurality of projected X-ray images during an at least partial revolution of a system of the X-ray apparatus including an X-ray emitter and an X-ray detector around at least a subregion of the object;prior to the creating of the radiograph of the volume, displaying at least a part of the object in a graphical representation, a position of the graphical representation relative to a current position of the apparatus and a current position of a patient being predetermined, the volume being governed by the positioning of the object relative to the apparatus and by at least one of settings data and control data, and the volume being shown on the object in the graphical representation and having a position and size that are selectively alterable; andautomatically adjusting at least one of the settings data and the control data for creating the 3D radiograph, in response to at least one of the position and size of the volume shown on the object within the graphical representation being altered,wherein the settings data and the control data define at least one of a position of an axis of rotation of at least part of the X-ray apparatus, a path of movement of at least part of the X-ray apparatus, a position of at least part of the X-ray apparatus, and a position of the object. 2. The method as defined in claim 1, wherein the graphical representation includes at least one of at least part of a surface and a contour of object. 3. The method as defined in claim 2, further comprising: calculating a three-dimensional contour from a plurality of optical images; anddisplaying the volume within the three-dimensional contour. 4. The method as defined in claim 2, further comprising: creating a plurality of images of the object from a plurality of directions; anddisplaying the plurality of images, wherein at least part of the volume is displayed in each of the images. 5. The method as defined in claim 2, further comprising: displaying a stored 3D image in addition to at least one of the surface and the contour of the object, anddisplaying the volume in a representation of at least one of the surface and the contour of the object and in the 3D image. 6. The method as defined in claim 5, further comprising at least one of: automatically aligning a position of the representation of at least one of the surface and the contour of the object and a position of the existing 3D image; andproviding an input unit that controls alignment of the position of the representation of at least one of the surface and the contour of the object and the position of the existing 3D image. 7. The method as defined in claim 1, wherein the graphical representation is an existing 3D image or part of the existing 3D image. ... | Sirona Dental Systems GmbH | A61B006/14 A61B005/07
US08746090 | B2 | 2014-06-10 | Arrangement for fastening sensor to face of subject and measuring assembly | 2011-01-31 | An arrangement for fastening at least one sensor to a face of a subject to acquire a signal indicative of one or more patient physiological parameter is disclosed herein. The arrangement includes a sensor holder for placing the sensor and having at least one fixing point. The arrangement also includes at least one ribbon being stretching for fastening the sensor holder by means of the at least one fixing point to an ear of the subject. Also a measuring assembly is disclosed herein. | 1. An arrangement for fastening at least one sensor to a face of a subject to acquire a signal indicative of one or more patient physiological parameter, the arrangement comprising: a sensor holder configured to hold the at least one sensor, wherein the at least one sensor is detachable from the sensor holder; andat least one fastener connected to the sensor holder and configured to fasten the sensor holder to an ear of the subject, the at least one fastener comprising a first length that is substantially inelastic and a second length that is stretchable. 2. The arrangement according to claim 1, wherein the second length of the at least one fastener is configured to encircle the ear of the subject and to form a loop. 3. The arrangement according to claim 1, further comprising a sticker configured to glue the sensor holder on a skin of the subject below a nose but above the subject's upper lip or mouth. 4. The arrangement according to claim 1, wherein the sensor holder further comprises: a first cavity comprising a first port and is configured to allow a first respiration gas flow;a second cavity comprising a second port and is configured to allow a second respiration gas flow; andat least one additional port configured to remove the respiration gas flows coming from the first cavity and the second cavity, wherein the at least one additional port is separate from the first port and the second port. 5. The arrangement according to claim 1, wherein the sensor comprises at least one detector configured to acquire a signal indicative of one or more patient physiological parameter. 6. The arrangement according to claim 1, wherein the sensor holder is connectable to separate fasteners, wherein each fastener is fastened to different ears. 7. The arrangement according to claim 1, wherein the at least one fastener extends around the subject's ear. 8. The arrangement according to claim 1, wherein the second length of the at least one fastener is configured to extend around the subject's ear. 9. The arrangement according to claim 1, wherein the first length of the at least one fastener is configured to join the second length of the at least one fastener to the sensor holder. 10. The arrangement according to claim 1 comprising: at least two fasteners, wherein each of the at least two fasteners is connected to the sensor holder and is configured to fasten the sensor holder to both ears of the subject, wherein each of the at least two fasteners comprises a first length that is substantially inelastic and a second length that is stretchable. 11. An arrangement for fastening at least one sensor to a face of a subject to acquire a signal indicative of one or more patient physiological parameter, the arrangement comprising: a sensor holder configured to hold the at least one sensor; andat least one fastener connected to the sensor holder and configured to fasten the sensor holder to an ear of the subject, the at least one fastener comprising a first lengt... | General Electric Company | A61B005/087
US20140163394 | A1 | 2014-06-12 | Neuropathy Test Device | 2012-04-26 | A device for testing for the presence of neuropathy by applying a thermal stimulus to a test area of skin includes a temperature sensing arrangement for determining a reference temperature being a reference skin temperature or room temperature, a thermal stimulus application arrangement and a temperature controlling arrangement for controlling temperature of the thermal stimulus. The reference temperature is used in controlling the temperature of the applied thermal stimulus. The device may include a blood flow sensing arrangement which provides a measurement of blood flow in an area of the skin which may be considered to be indicative of a blood flow in response to an applied stimulus. | 1. A neuropathy test device comprising; a thermal stimulus application arrangement for applying a thermal stimulus to a test area of skin in use,wherein the neuropathy test device further comprises a temperature sensing arrangement for sensing a reference temperature for use in controlling the temperature of a thermal stimulus applied by the thermal stimulus application arrangement, wherein the reference temperature is a temperature of the ambient environment or a reference skin temperature. 2. The device of claim 1 wherein the thermal stimulus application arrangement comprises a thermal stimulus applicator surface for contacting the test area of skin to apply the thermal stimulus thereto, wherein the heat transfer arrangement is in thermal contact with the thermal stimulus applicator surface for delivering heat to and/or receiving heat from the thermal stimulus applicator surface. 3. The device of claim 2 wherein the thermal stimulus application arrangement comprises an applicator plate defining said thermal stimulus applicator surface, preferably wherein the applicator plate is a foot plate, or wherein the applicator surface is a surface of a pad. 4. The device of claim 2 further comprising a temperature sensing arrangement for sensing the temperature of the thermal stimulus applicator surface, preferably wherein the temperature sensing arrangement comprises a contact temperature sensor. 5. The device of claim 1 wherein the device further comprises a thermal stimulus temperature controlling arrangement operable to control a temperature of the thermal stimulus applied by the thermal stimulus application arrangement taking into account a reference temperature sensed by the temperature sensing arrangement. 6. The device of claim 5 wherein the device is arranged such that a sensed reference temperature is input to the temperature controlling arrangement for use by the temperature controlling arrangement in controlling the temperature of the applied thermal stimulus. 7. The device of claim 5 wherein the temperature controlling arrangement is operable to control the temperature of an applied thermal stimulus in accordance with one or more temperature settings taking into account the sensed reference temperature, preferably wherein the temperature settings are user selectable. 8. The device of claim 7 wherein the temperature controlling arrangement is in communication with a temperature setting arrangement for providing one or more temperature settings for the thermal stimulus to be applied. 9. The device of claim 7 wherein the temperature controlling arrangement is arranged such that the reference temperature is used to determine a base temperature level for use in controlling the temperature of the thermal stimulus in accordance with a given temperature setting. 10. The device of claim 4 wherein the temperature sensing arrangement for sensing the reference temperature comprises a non-contact, and preferably an infrared temperature sensor. ... | University of Brighton | A61B005/0205 A61B005/00
US20140180046 | A1 | 2014-06-26 | METHOD AND SYSTEM FOR MONITORING INTRACRANIAL PRESSURE | 2014-03-03 | Embodiments of the present invention relate to a system and method for monitoring intracranial pressure. Embodiments of the present invention include emitting an electromagnetic wavelength into forehead tissue of a patient and detecting characteristics of the electromagnetic wavelength after the electromagnetic wavelength has been scattered by the tissue. The characteristics may include variations in the electromagnetic wavelength corresponding to a pulse. Further, embodiments of the present invention include analyzing the variations to identify venous pulsations, and determining whether intracranial pressure is elevated in the patient based on a correlation between the venous pulsations and levels of intracranial pressure. | 1. A system for monitoring intracranial pressure, comprising: a sensor comprising: an emitter configured to emit at least one electromagnetic wavelength into tissue of a patient; anda detector configured to detect the at least one electromagnetic wavelength after scattering by the tissue;a monitor configured to be in electronic communication with the sensor, the monitor configured to analyze characteristics of the at least one detected electromagnetic wavelength to identify venous pulsations and to determine whether intracranial pressure is elevated in the patient based on correlation only between the venous pulsations and levels of intracranial pressure. 2. The system of claim 1, comprising an adjustment measurement device configured to measure a level of adjustment corresponding to abolishment of identified venous pulsations. 3. The system of claim 1, comprising: an inflatable headband; anda pump configured to inflate the headband to increase pressure between the sensor and the tissue. 4. The system of claim 1, comprising an adjustable head elevator configured to elevate the tissue with respect to the heart of the patient. 5. The system of claim 1, wherein the monitor comprises a pressure mapping system. 6. The system of claim 1, wherein the monitor comprises a pulse oximeter. 7. A monitor for monitoring intracranial pressure, comprising: a processing device configured to: receive, via a sensor, a signal representative of at least one detected electromagnetic wavelength scattered by a forehead tissue of a patient; andanalyze characteristics of the signal to identify venous pulsations and to determine whether intracranial pressure is elevated in the patient based on a correlation only between the venous pulsations and levels of intracranial pressure. 8. The monitor of claim 7, wherein the processing device is configured to receive an input representative of an amount of pressure applied to the forehead tissue of the patient that abolishes venous pulsations and to quantify the intracranial pressure based on the amount of pressure applied to the tissue. 9. The monitor of claim 8, wherein the processing device is configured to cause an inflatable headband to adjust an amount of pressure applied to the forehead tissue of the patient. 10. The monitor of claim 7, wherein the processing device is configured to receive an input representative of an angle or level of elevation of the forehead tissue relative to the heart of the patient that abolishes venous pulsations and to quantify the intracranial pressure based on the angle or level of elevation. 11. The monitor of claim 10, wherein the processing device is configured to cause an adjustable head elevator to adjust the angle or level of elevation. 12. The monitor of claim 7, wherein the characteristics include variations in the signal corresponding to a pulse. 13. The monitor of claim 12, wherein the processing device is configured to analyze a shape of the variations to identify the venou... | COVIDIEN LP | A61B005/03 A61B005/00 A61B005/0205
US08750979 | B2 | 2014-06-10 | Method and implantable medical device (IMD) for monitoring permeability status of cell membranes | 2008-01-29 | An implantable medical device comprises a signal generator for generating a current signal having a frequency in a frequency window slightly less than the β-dispersion frequency of a tissue and applying the signal over the tissue. A signal measurer measures the resulting voltage signal and an impedance parameter is calculated from the applied and measured signal by a parameter determiner. A status monitor monitors the permeability status of cell membranes in the tissue based on this impedance parameter. | 1. An implantable medical device comprising: at least two implantable electrodes configured to communicate electric signals with a tissue;a memory configured to store a predetermined value representative of a β-dispersion frequency associated with cell membranes in said tissue;a signal generator configured to generate a first signal at a frequency in a first frequency window as a function of the stored predetermined value representative of the β-dispersion frequency, the frequency window extending from the stored predetermine value representative of the β-dispersion frequency to a frequency corresponding to about 90% of the stored value representative of said β-dispersion frequency, said first signal being communicated to said tissue via said at least two implantable electrodes;a signal measurer configured to measure a first resulting signal collected by said at least two implantable electrodes;a parameter determiner configured to determine, based on said first signal and said first resulting signal, a first impedance parameter representative of an impedance of said tissue; anda status monitor configured to monitor a permeability status of said cell membranes in said tissue based on said first impedance parameter. 2. The device according to claim 1, wherein said signal generator generates said first signal at a frequency in a first frequency window extending from a frequency corresponding to about 99% of said β-dispersion frequency to said frequency corresponding to about 90% of said β-dispersion frequency. 3. The device according to claim 1, wherein said status monitor monitors said permeability status based on a comparison of said first impedance parameter and a reference impedance parameter. 4. The device according to claim 3, wherein said reference impedance parameter is a previously determined impedance parameter representative of an impedance of said tissue at a previous time instance. 5. The device according to claim 3, wherein said status monitor comprises: a calculator configured to calculate a condition parameter based on said first impedance parameter and said reference impedance parameter; anda detector configured to detect a condition resulting in an increase in cell permeability if said condition parameter is not present within a pre-defined parameter interval. 6. The device according to claim 1, wherein said signal generator is further configured to generate a second signal at a frequency in a second frequency window extending from said β-dispersion frequency to a frequency corresponding to about 110% of said β-dispersion frequency, said second signal being communicated to said tissue via said at least two implantable electrodes, said signal measurer is further configured to measure a second resulting signal collected by said at least two electrodes, said parameter determiner is further configured to determine, based on said second signal and said second resulting signal, a second impedance parameter representative of an imped... | St. Jude Medical, AB | A61B005/053
US08740384 | B2 | 2014-06-03 | Method and apparatus for measuring molecular composition | 2010-09-22 | A method and apparatus for measuring a molecular composition of protein molecules. A fluid containing at least two varieties of protein molecules is irradiated with first and second laser light beams having different wavelengths. The molecular composition of the at least two varieties of protein molecules contained in the fluid is measured on the basis of an autocorrelation function of a scattered light signal from the at least two varieties of protein molecules irradiated with the first and second laser light beams having different wavelengths. | 1. A method for measuring a molecular composition of protein molecules, comprising: irradiating a fluid containing at least two varieties of protein molecules with a first laser light beam having a predetermined wavelength;irradiating the fluid containing the at least two varieties of protein molecules with a second laser light beam having a wavelength different from the predetermined wavelength; andmeasuring the molecular composition of the at least two varieties of protein molecules contained in the fluid on the basis of an autocorrelation function of a scattered light signal from the at least two varieties of protein molecules irradiated with the first and second laser light beams having different wavelengths. 2. A method for measuring a molecular composition according to claim 1; wherein the at least two varieties of protein molecules are protein molecules suspended in an aqueous humor inside of an anterior chamber of a human eye. 3. A method for measuring a molecular composition according to claim 1; wherein the at least two varieties of protein molecules are protein molecules suspended in a solution inside of a sample cell. 4. A method for measuring a molecular composition according to claim 1; wherein the step of measuring the molecular composition comprises measuring the concentration or ratio of the at least two varieties of protein molecules. 5. A method for measuring a molecular composition according to claim 4; wherein the at least two varieties of protein molecules are albumin and globulin. 6. A method for measuring a molecular composition according to claim 1; wherein the at least two varieties of protein molecules are albumin and globulin. 7. An apparatus for measuring a molecular composition of protein molecules, the apparatus comprising: a laser light source for irradiating a fluid containing at least two varieties of protein molecules with a first laser beam having a predetermined wavelength and for irradiating the fluid containing the at least two varieties of protein molecules with a second laser light beam having a wavelength different from the predetermined wavelength;a correlator for determining a first autocorrelation function of a scattered light signal from the at least two varieties of protein molecules irradiated with the first laser light beam by the laser light source, and for determining a second autocorrelation function of a scattered light signal from the at least two varieties of protein molecules irradiated with the second laser light beam by the laser light source; anda computer for computing the composition of the at least two varieties of protein molecules on the basis of the first and second autocorrelation functions determined by the correlator. 8. An apparatus for measuring a molecular composition according to claim 7; wherein the at least two varieties of protein molecules are protein molecules suspended in an aqueous humor inside of an anterior chamber of a human eye. 9. An apparatus for measurin... | Kowa Company Ltd. | A61B003/10 A61B003/00 A61B005/00
US08744559 | B2 | 2014-06-03 | Methods, systems and devices for detecting atrial fibrillation | 2011-08-11 | Disclosed herein are various embodiments of methods, systems and devices for detecting atrial fibrillation (AF) in a patient. According to one embodiment, a patient places his or her left and right hands around left and right electrodes and a hand-held atrial fibrillation detection device acquires an electrocardiogram (ECG) from the patient over a predetermined period of time such as, by way of example, one minute. After acquiring the ECG from the patient, the device processes and analyzes the ECG and makes a determination of whether the patient has AF. The device may further be configured to provide a visual or audio indication of whether the patient has AF, or does not have AF. The device may be employed in a health care provider's office without the need for complicated or expensive diagnostic equipment, and is capable of providing an on-the-spot and low-cost diagnosis of AF. The device may further be connected to a physician's computer in the office, which may be configured to store the results of the analysis and the patient's ECG, and which may further be configured to carry out additional processing and analyses of the acquired and processed data. Moreover, the physician's computer may be operably connected to a remote server configured to store, process and analyze the ECG and the results provided by the hand-held device. | 1. A device configured to detect atrial fibrillation in a patient, comprising: first and second electrodes configured to sense electrocardiograms (ECGs) of the patient;amplifier circuitry configured to receive and amplify the ECGs:at least one processor configured to detect times corresponding to R-waves in the ECGs, determine sequentially-ordered R-R time intervals corresponding to the R-wave times, select an R-R test interval (INT) from among the plurality of R-R time intervals, sequentially select the R-R time intervals and compare the R-R intervals in an episode base rhythm state machine to determine which of the selected R-R time intervals correspond to at least one of a predetermined number of non-atrial-fibrillation states, at least some of the non-atrial-fibrillation states requiring updating of INT when R-R time intervals are compared therein, determine which of the selected R-R time intervals correspond to a potential atrial fibrillation state, and generate, on the basis of the selected and compared R-R time intervals, base cardiac rhythm score. 2. The device of claim 1, wherein the predetermined number of non-atrial-fibrillation states includes at least one of a no-change state, a premature beat state, an interpolated premature ventricular contraction state, a non-interrupted premature ventricular contraction state, a faster rate change state, a slower rate change state, and a pause state. 3. The device of claim 1, wherein the at least one processor is further configured to use a comparison threshold ranging between about 90% of INT and about 110% of INT when comparing each R-R time interval to INT to determine which of the selected R-R time intervals corresponds to at least one of a predetermined number of non-atrial-fibrillation states. 4. The device of claim 1, wherein the at least one processor is further configured to at least one of band-pass fitter and differentiate the ECG non-linear expansion filter the ECG, moving average filter the ECG, and use an R-peak detection state machine. 5. The device of claim 1, wherein the at least one processor is further configured to subtract a first time marker for one R-wave from a second time marker for another R-wave. 6. The device of claim 1, wherein the at least one processor is further configured to generate the base cardiac rhythm score by detecting at least one of episodes of atrial fibrillation and episodes of non-atrial fibrillation on the basis of the selected and compared R-R time intervals. 7. The device of claim 1, wherein the at least one processor is further configured to process the plurality of sequentially-ordered R-R time intervals to at least one of regularize the plurality of sequentially-ordered R-R time intervals, remove upward trends in the plurality of sequentially-ordered R-R time intervals, remove downward trends in the plurality of sequentially-ordered R-R time intervals, and generate an R-sequence function based on the sequentially-ordered R-R time intervals.... | - | A61B005/0404
US08744557 | B2 | 2014-06-03 | Use of machine learning for classification of magneto cardiograms | 2013-02-20 | The use of machine learning for pattern recognition in magnetocardiography (MCG) that measures magnetic fields emitted by the electrophysiological activity of the heart is disclosed herein. Direct kernel methods are used to separate abnormal MCG heart patterns from normal ones. For unsupervised learning, Direct Kernel based Self-Organizing Maps are introduced. For supervised learning Direct Kernel Partial Least Squares and (Direct) Kernel Ridge Regression are used. These results are then compared with classical Support Vector Machines and Kernel Partial Least Squares. The hyper-parameters for these methods are tuned on a validation subset of the training data before testing. Also investigated is the most effective pre-processing, using local, vertical, horizontal and two-dimensional (global) Mahanalobis scaling, wavelet transforms, and variable selection by filtering. | 1. A method for automating the identification of meaningful features and the formulation of expert rules for classifying magnetocardiography data, comprising: applying a kernel transform to sensed data acquired from sensors sensing magnetic fields generated by a patient's heart activity, resulting in transformed data; andidentifying said meaningful features and formulating said expert rules from said transformed data, using machine learning. 2. The method of claim 1, said kernel transform satisfying Mercer conditions. 3. The method of claim 1, said kernel transform comprising a radial basis function. 4. The method of claim 1, said applying a kernel transform comprising: assigning said transformed data to a first hidden layer of a neural network;applying training data descriptors as weights of said first hidden layer of said neural network; andcalculating weights of a second hidden layer of said neural network numerically. 5. The method of claim 1, further comprising: classifying said transformed data using direct kernel partial least square (DK-PLS) machine learning. 6. The method of claim 1, further comprising transforming said sensed data into wavelet domain data prior to applying said kernel transform by: applying a Daubechies wavelet transform to said sensed data. 7. The method of claim 6, further comprising: selecting features from said wavelet domain data which improve said classification of magnetocardiography data. 8. The method of claim 1, further comprising: normalizing said sensed data. 9. The method of claim 8, said normalizing said sensed data comprising: Mahalanobis scaling said sensed data. 10. The method of claim 1, further comprising: centering a kernel of said kernel transform. 11. An apparatus for automating the identification of meaningful features and the formulation of expert rules for classifying magnetocardiography data, comprising computerized storage, processing and programming for: applying a kernel transform to sensed data acquired from sensors sensing magnetic fields generated by a patient's heart activity, resulting in transformed data; andidentifying said meaningful features and formulating said expert rules from said transformed data, using machine learning. 12. The apparatus of claim 11, wherein kernel transform satisfies Mercer conditions. 13. The apparatus of claim 11, said kernel transform comprising a radial basis function. 14. The apparatus of claim 11, said computerized storage, processing and programming for applying a kernel transform further comprising computerized storage, processing and programming for: assigning said transformed data to a first hidden layer of a neural network;applying training data descriptors as weights of said first hidden layer of said neural network; andcalculating weights of a second hidden layer of said neural network numerically. 15. The apparatus of claim 11, further comprising computerized storage, processing and programming for: classifying said transformed dat... | Cardio Mag Imaging, Inc. | A61B005/04
US08977331 | B2 | 2015-03-10 | Systems and methods for nerve imaging | 2012-12-13 | Systems and methods for imaging are presented. The method includes producing excitation light configured to induce fluorescence in an imaging agent that selectively binds to a target species in a region of interest (ROI) of a subject that also includes a background species. A first and a second spectral region are selected such that a determined difference between fluorescence corresponding to the target and the background species in the first spectral region differs from a corresponding difference in the second spectral region. First and second fluorescence images are generated from the fluorescence corresponding to the first and second spectral regions. Additionally, a fluorescence ratio for the background species in the first and second fluorescence image is determined. The first fluorescence image is then multiplied or divided with the determined ratio to generate an intermediate image that is subtracted from the second fluorescent image to reconstruct a background-subtracted image. | 1. An imaging system, comprising: one or more illumination sources configured to produce excitation light that induces fluorescence emissions in an imaging agent configured to bind to a target species in a region of interest of a subject, wherein the region of interest comprises the target species and a background species;at least one optical element configured to separate the fluorescence emissions into a first spectral region and a second spectral region, wherein a determined difference between fluorescence corresponding to the target species and the background species in the first spectral region differs from a corresponding difference in the second spectral region;one or more signal detectors configured to collect fluorescence emissions corresponding to the first spectral region and the second spectral region; anda processing unit operatively coupled to the one or more signal detectors, wherein the processing unit is configured to: generate a first fluorescence image from the fluorescence emissions corresponding to the first spectral region and a second fluorescence image from the fluorescence emissions corresponding to the second spectral region;determine a ratio of fluorescence corresponding to the background species in the first fluorescence image and the second fluorescence image;multiply or divide the first fluorescence image with the determined ratio to generate an intermediate image; andreconstruct a background-subtracted image by subtracting the intermediate image from the second fluorescence image. 2. The system of claim 1, comprising a single illumination source configured to excite fluorescence in one or more of the imaging agent and the region of interest of the subject. 3. The system of claim 1, further comprising a display operatively coupled to the processing unit and configured to display the first fluorescence image, the second fluorescence image, the intermediate image, the background-subtracted image, or combinations thereof. 4. The system of claim 1, wherein the target species corresponds to nerve tissue and the background species corresponds to adipose tissue. 5. The system of claim 1, further comprising a white light illumination source. 6. The system of claim 5, wherein the fluorescence corresponding to the first spectral region is emitted in a first fluorescence emission channel, the fluorescence corresponding to the second spectral region is emitted in a second fluorescence emission channel and white light is emitted in a dedicated white light channel. 7. The system of claim 5, wherein the white light illumination source and the one or more illumination sources configured to produce excitation light that induces fluorescence are synchronized with one or more of a first detector and a second detector in the one or more detectors, and wherein one or more of the first detector and the second detector are configured to alternatingly collect a white light, the fluorescence emissions corresponding to the first spectra... | General Electric Company | A61B005/00 A61B017/00 A61B001/00 A61B001/04 A61B001/06
US08750958 | B2 | 2014-06-10 | Disposable electrode patch | 2010-04-08 | A disposable electrode patch for medical purposes comprises a flexible, elongated substrate with a first and a second surface, a first adhesive material disposed on a first adhesive area at a first end of the first surface, and a second adhesive material disposed on a second adhesive area at a second end of the first surface. Electrodes are arranged between the first and second adhesive areas on the first surface of the substrate. In use, the electrode patch is folded around a body part in such a way that the electrodes on the first surface make contact with the skin of the body part, while the first and second adhesive areas of the first surface are pinched together to form a stable assembly surrounding the body part. | 1. Disposable electrode patch for medical purposes, comprising a flexible, elongated substrate with a first and a second surface,a first adhesive material disposed on a first adhesive area at a first end of the first surface, anda second adhesive material disposed on a second adhesive area at a second end of the first surface, anda number of electrodes arranged between the first and second adhesive areas on the first surface of the substrate, thus allowing the electrode patch to be folded around a body part in such a way that the electrodes on the first surface make contact with the skin of the body part, further allowing the first and second adhesive areas of the first surface to be pinched together to form a stable assembly surrounding the body part,wherein the electrodes comprise a counter current electrode, a measuring electrode and a reference voltage electrode, andwherein the counter current electrode and the reference voltage electrode are arranged with their centers on opposite sides of a line which is parallel with the elongated substrate and which intersects a center of the measuring electrode,wherein each of the counter current electrode, the measuring electrode and the reference voltage electrode have a substantially circular shape, andwherein said line which is parallel with the elongated substrate, and which intersects the center of the measuring electrode, also intersects an area of each of the counter current electrode and the reference voltage electrode. 2. Disposable electrode patch according to claim 1, wherein the substrate comprises a foam material. 3. Disposable electrode patch according to one of the claim 1-2, wherein the electrodes are prepared with a covering layer of an electrode paste. 4. Disposable electrode patch according to claim 3, wherein the area of the first surface, except from the first and second adhesive areas, is non-adhesive. 5. Disposable electrode patch according to claim 1, wherein the body part is a body part of an infant, including a preterm or a neonatal infant. 6. Disposable electrode patch according to claim 5, wherein the body part is the plantar side of a foot or heel, or the palm of a hand. | MedStorm Innovation AS | A61B005/04 A61B005/0492
US20140150806 | A1 | 2014-06-05 | Robotic First Responder System and Method | 2012-12-02 | A robotic first responder system provides injured patients with first response medical care and extracts the injured patient from a dangerous or remote area. After assessing of the level of consciousness of an injured patient, the robotic unit utilizes an inflatable immobilization device for safe robotic rescue of injured patients. The robotic unit lifts and transfers an injured patient to an extraction vehicle, a secure, bullet-proof wheeled system that can be pulled by the robot to safe location. The extraction vehicle continues serving as the evacuation stretcher to a medical station. The robotic unit utilizes zero moment point control to maintain stability while lifting the patient. A robot first responder tows the extraction vehicle or the extraction vehicle self-navigates incorporating with power drive and autonomous navigation systems. | 1. A robotic first responder system comprising: a robotic first responder, said robotic first responder being operable to provide medical care to a patient, or a combat casualty, or a disaster casualty;an immobilization device, said immobilization device being configured to receive and support said patient; andan extraction vehicle, said extraction vehicle being operable to transport said patient. 2. The robotic first responder system of claim 1, wherein said robotic first responder is operable to provide first responder medical care to said patient or casualty. 3. The robotic first responder system of claim 2, in which said robotic first responder comprises a humanoid upper torso. 4. The robotic first responder system of claim 3, in which said robotic first responder comprises at least one bimanual dexterous manipulator, said at least one bimanual dexterous manipulator being configured to manipulate said patient or casualty. 5. The robotic first responder system of claim 4, in which said robotic first responder comprises a stability enhancement device, said stability enhancement device being operable to provide stability to said robotic first responder when lifting and transporting said patient or casualty. 6. The robotic first responder system of claim 5, wherein said robotic first responder is configured to be bullet-proof. 7. The robotic first responder system of claim 6, wherein said robotic first responder tows said extraction vehicle. 8. The robotic first responder system of claim 7, wherein said immobilization device is operable to inflate with fast-hardening foam material by said robotic first responder. 9. The robotic first responder system of claim 8, wherein said immobilization device is configured to contour said patient's neck and spine. 10. The robotic first responder system of claim 9, in which said extraction vehicle comprises a base platform, said base platform being configured to receive said patient or casualty. 11. The robotic first responder system of claim 10, in which said extraction vehicle comprises a lifting device, said lifting device being configured to elevate said patient or casualty onto said extraction vehicle. 12. The robotic first responder system of claim 11, in which said extraction vehicle comprises a lid portion, said lid portion being configured to cover said patient or casualty inside said extraction vehicle. 13. The robotic first responder system of claim 12, in which said extraction vehicle comprises a navigation sensory portion, said navigation sensory portion being operable to guide said extraction vehicle. 14. The robotic first responder system of claim 13, in which said extraction vehicle comprises a vital signs recording device, said vital signs recording device being operable to monitor and record vital signs of said patient or casualty. 15. The robotic first responder system of claim 14, in which said extraction vehicle comprises a transmitter/receiver device, said transmitter/receiv... | - | A61B019/00 A61B005/00 A61G001/003 A61F005/37 A61G001/02
US20140180027 | A1 | 2014-06-26 | Estimation of Human Core Temperature based on Heart Rate System and Method | 2013-12-16 | The invention in at least one embodiment includes a method for determining the core body temperature of a person by setting an initial core body temperature with a processor; receiving a heart rate of the person with the processor; calculating a predicted core body temperature with the processor using an extended Kalman filter based on the heart rate and the initial core body temperature; and providing the predicted core body temperature. In another embodiment, a system for performing the method. | 1. A method for determining the core body temperature of a person comprising: setting an initial core body temperature with a processor;receiving a heart rate of the person with the processor;calculating a predicted core body temperature with the processor using an extended Kalman filter based on the heart rate and the initial core body temperature; andproviding the predicted core body temperature. 2. The method according to claim 2, further comprising: receiving another heart rate of the person with the processor;calculating a new predicted core body temperature using the extended Kalman filter based on the another heart rate and the last predicted core body temperature; andrepeating the receiving another heart rate and calculating a new predicted core body temperature at predetermined intervals. 3. The method according to claim 2, further comprising: when the new predicted core body temperature exceeds a predetermined threshold, sending an alarm signal prior to proceeding to repeating, wherein the alarm signal triggers an alarm; andwhen the new predicted core body temperature does not exceed a predetermined threshold, proceeding to repeating. 4. The method according to claim 2, further comprising obtaining the predetermined interval. 5. The method according to claim 1, wherein providing the predicted core body temperature includes displaying the predicted core body temperature. 6. The method according to claim 1, wherein providing the predicted core body temperature includes transmitting the predicted core body temperature with a transmitter to an external device. 7. The method according to claim 1, wherein calculating a predicted core body temperature includes calculating a preliminary core body temperature; calculating a preliminary estimate of the variance of a core body temperature estimate;calculating an extended Kalman filter mapping function variance coefficient;calculating a Kalman gain weighting factor based on the preliminary estimate of variance and the extended Kalman filter variance coefficient; andcalculating the predicted core body temperature using a preliminary time-update estimate, an error between the new heart rate and an expected heart rate given the preliminary estimate of the core body temperature. 8. The method according to claim 7, wherein calculating a predicted core body temperature further includes determining a variance of the predicted core body temperature. 9. The method according to claim 1, further comprising adjusting the extended Kalman filter based on at least one of a fitness level, an age, a maximum heart rate and a resting heart rate of the person. 10. A system comprising: a heart rate data source; anda processor in communication with said heart rate data source, said processor capable of calculating a core body temperature based on constants and having as the only inputs heart rate information and prior core body temperature data. 11. The system according to claim 10, further comprising a displa... | U.S. Government, as represented by the Secretary of the Army | A61B005/01 A61B005/024
US20140153805 | A1 | 2014-06-05 | METHOD AND HYBRID IMAGING MODALITY FOR PRODUCING A COMBINATION IMAGE | 2013-11-22 | A method is disclosed for producing a combination image. In an embodiment, the method includes acquiring at least one PET image data set depicting a region of interest, in particular at least part of a lung; acquiring at least one perfusion image data set depicting the region of interest using a second imaging modality; establishing a threshold value for the perfusion image data set and selecting the regions of the perfusion image data set that are below the threshold value and/or inverting the color palette or grayscale palette of the perfusion image data set; and combining the PET image data set and the perfusion image data set to form a combination image. A hybrid imaging modality is also disclosed. | 1. A method for producing a combination image, comprising: acquiring at least one PET image data set depicting a region of interest;acquiring at least one perfusion image data set depicting the region of interest using a second imaging modality;establishing a threshold value for the at least one acquired perfusion image data set and at least one of selecting areas of the perfusion image data set that are below the threshold value and inverting a color palette or grayscale palette of the at least one perfusion image data set; andcombining the acquired at least one PET image data set and the at least one perfusion image data set to form the combination image. 2. The method of claim 1, wherein an MRI (magnetic resonance imaging) scanner is used as the second imaging modality. 3. The method of claim 2, wherein an arterial spin labeling method is used to acquire the at least one perfusion image data set. 4. The method of claim 1, wherein a CT (computed tomography) scanner is used as the second imaging modality. 5. The method of claim 4, wherein the at least one perfusion image data set is acquired using a contrast agent. 6. The method of claim 5, wherein the contrast agent one employed both to obtain the at least one PET image data set and as a radiotracer. 7. The method of claim 6, wherein the at least one PET image data set and the at least one perfusion image data set are co-registered on the basis of the temporal and spatial signal response of the contrast agent. 8. The method of claim 1, wherein the threshold value is predefined as a function of the maximum value of the at least one perfusion image data set or as a fixed value. 9. The method of claim 1, wherein anatomical image data sets are acquired using the second imaging modality which allow motion correction of the positron emission signals. 10. A hybrid imaging modality for forming a combination image, comprising: a PET scanner;at least one second imaging modality; anda control device configured to acquire at least one PET image data set depicting a region of interest via the PET scanner,acquire at least one perfusion image data set depicting the region of interest via the second imaging modality,establish a threshold value for the at least one acquired perfusion image data set and at least one of selecting areas of the perfusion image data set that are below the threshold value and inverting a color palette or grayscale palette of the at least one perfusion image data set, andcombine the acquired at least one PET image data set and the at least one perfusion image data set to form the combination image. 11. The method of claim 1, wherein the region of interest is at least part of a lung. 12. The method of claim 1, wherein the at least one perfusion image data set is acquired using a contrast agent. 13. The method of claim 12, wherein the contrast agent one employed both to obtain the at least one PET image data set and as a radiotracer. 14. The method of claim 13, wherein the ... | Siemens Aktiengesellschaft | G06T011/00 G01R033/48 A61B005/055 A61B006/03 A61B006/00
US20140171758 | A1 | 2014-06-19 | Integrated Portable Medical Diagnostic System | 2012-07-18 | A portable integrated self-contained rechargeable (100) with AC-DC direct current battery system mounted within an instrument case 99 for housing a foldable keyboard (119), a display (112) and plurality of medical test and treatment modules. It optionally includes a suitable DC to AC inverter to supply AC power. The system includes at least one USB port (154) for adding external test and treatment modules on ad hoc basis. It also includes full duplex data and information input, processing (216), output and communications interface to and from sensors, transducers, networks and other data/information generation or consumption modules, devices and subsystems. It is also known by its three trademark names “Hospital-in-a-Box”, RK Ruskat (Stylized) and SCOMET. | 1. An Integrated Portable Medical Diagnostic System comprising; a) A roll able self-contained suitcase;b) a central processing unit as an embedded computer housed in said suitcase;c) a display connected to said central processing unit;d) plurality of storage areas connected to said central processing unit;e) a power module for supplying power needs of said portable medical diagnostic system;f) a video scope connected to said central processing unit;g) an EKG module interfaced to said central processing unit;h) a blood pressure monitor module interfaced to said central processing unit;i) a spirometer module interfaced to said central processing unit;j) a pulse and oximeter interfaced to said central processing unit; andk) an arterial thermometer interfaced to said central processing unit. 2. The Integrated Portable Medical Diagnostic System of claim 1 wherein said suitcase includes a retractable pull out handle and a convenient fixed carrying handle. 3. The Integrated Portable Medical Diagnostic System of claim 1 wherein said suitcase includes a power sub-system and a camera &amp; video scope housed in said suitcase and interfaced to said central processing unit. 4. The Integrated Portable Medical Diagnostic System of claim 3 wherein said power sub-system comprises a power module with alternating current power means and rechargeable direct current power battery pack and a generator for emergency power backup. 5. An Integrated Portable Medical Diagnostic System comprising; a) a central processing unit as a computer;b) a display connected to said central processing unit;c) plurality of storage areas connected to said central processing unit;d) a video scope connected to said central processing unit; andat least one medical module from the group consisting of: (i) an EKG module,(ii) a blood pressure monitor,(iii) a spirometer,(iv) a pulse and oximeter,(v) an arterial thermometer,(vi) arterial temperature module,(vii) a nebulizer(viii) a glucose Module(ix) an electronic weighing machine(x) An X-Ray module(xi) an ultrasound module; ande) wherein said medical module is interfaced to said central processing unit. 6. The Integrated Portable Medical Diagnostic System of claim 5 which includes at least one ad hoc medical test module from the group consisting of: (i) Electronic Ultra Sound Module,(ii) Electronic X-Ray Module,(iii) Electronic Stethoscope,(iv) Urine Analyzer Module,(v) CBC Complete Blood Count Analyzer,(vi) iStat for Blood Gas Analyzer Module,(vii) Comprehensive Metabolic Panel Analyzer Module,(viii) Lipid Panel Analyzer Module,(ix) Hepatic Panel Analyzer Module,(x) iStat for Chemistry Test Module,(xi) Urine Pregnancy Test Module,(xii) Carbon Monoxide Level Test Module,(xiii) Methemoglobin Test Module,(xiv) Ear Nose and Throat Foreign Body Extractor Module; and(xv) Capnography Module. 7. The Integrated Portable Medical Diagnostic System of claim 6 wherein said ad hoc module is connected to said system through a Universal Serial Bus port.... | - | A61B005/0205 A61B005/00
US20140176342 | A1 | 2014-06-26 | Patient Environment with Accelerometer | 2011-09-29 | A system includes a patient environment having a first surface and a second surface, an accelerometer mounted to the first surface and configured to capture physiological data of a patient in contact win the second surface, and a connection to transmit the physiological data to a processing system. | 1. A system comprising: a patient environment having a first surface and a second surface;an accelerometer mounted to the first surface, the accelerometer to capture physiological data of a patient in contact with the second surface; anda connection to transmit the physiological data to a processing system. 2. The system of claim 1 wherein the patient is not in contact with the first surface while the accelerometer captures the physiological data. 3. The system of claim 1 wherein the patient environment is to transmit the physiological data between the first and the second surfaces. 4. The system of claim 1 wherein the patient environment includes a plurality of materials between the first surface and the second surface. 5. The system of claim 4 wherein the physiological data represents internal and external body movements of the patient transmitted through the plurality of materials. 6. The system of claim 1 wherein the patient environment includes one of a bed, a chain a wheelchair, or an examination table. 7. The system of claim 1 wherein the accelerometer includes a proof mass with a first electrode array suspended above a second electrode array disposed on a wafer. 8. A method performed by a processing system, the method comprising: receiving at the processing system, physiological date of a patent in a patient environment from an accelerometer in direct contact with the patient environment but not in direct contact with the patient;processing, at the processing system, the physiological data to identity a feature of a physiological condition of the patient; andproviding, at the processing system, a notification corresponding to the feature. 9. The method of claim 8 former comprising: detecting, at the processing system, a correlation between the feature and sensor data captured by a sensor in direct contact with the patient. 10. The method of claim 8 further comprising: providing the notification to at least one of the patient or a healthcare professional, 11. The method of claim 8 wherein the accelerometer includes three-phase sensing and actuation. 12. A system comprising: a patient environment having a first surface to support a patient, a second surface, and a plurality of materials between the first surface and the second surface;an accelerometer in contact with the second surface to capture physiological data of the patient transmitted through the first surface, the plurality of materials, and the second surface; anda processing system to identify a feature of a physiological condition of the patient using the physiological data. 13. The system claim 12 wherein the accelerometer captures the physiological data without direct contact between any portion of the accelerometer and the patient. 14. The system claim 12 wherein the processing system is to perform one of frequency domain or time domain analysis to identity the feature. 15. The system claim 12 wherein the accelerometer detects changes in capacitances between a fi... | - | A61B005/00
US20140171759 | A1 | 2014-06-19 | NONINVASIVE DETERMINATION OF INTRAVASCULAR AND EXCTRAVASCULAR HYDRATION USING NEAR INFRARED SPECTROSCOPY | 2014-01-27 | An apparatus and method for non-invasive determination of hydration, hydration state, total body water, or water concentration by quantitative spectroscopy. The system includes subsystems optimized to contend with the complexities of the tissue spectroscopy, high signal-to-noise ratio and photometric accuracy requirements, tissue sampling errors, calibration maintenance, and calibration transfer. The subsystems include an illumination subsystem, a tissue sampling subsystem, a spectrometer subsystem, a data acquisition subsystem, a computing subsystem, and a calibration subsystem. | 1. A system to determine a hydration state of a subject, comprising: (a) a spectroscopic system configured to determine a spectroscopic signal representative of the response of the subject's tissue to incident light;(b) an analysis system configured to determine intravascular hydration, extravascular hydration, or both, from the spectroscopic signal. 2. A system as in claim 1, wherein the spectroscopic system is configured to determine a spectroscopic signal at a plurality of times spanning at least one heartbeat of the subject, and wherein the analysis system is configured to determine intravascular hydration from one or more components of the spectroscopic signal that varies with the heartbeat of the subject. 3. A system as in claim 2, wherein the spectroscopic system is configured to determine a spectroscopic signal at a plurality of times spanning at least two heartbeats of the subject. 4. A system as in claim 2, wherein the analysis system is configured to determine a frequency corresponding to the heart rate of the subject, and to determine intravascular hydration from components of the spectroscopic signal that vary at the determined frequency. 5. A system as in claim 2, wherein the analysis system is configured to determine extravascular hydration from one or more components of the spectroscopic signal that does not vary with the heartbeat of the subject. 6. A system as in claim 2, wherein the analysis system is configured to determine a frequency corresponding to the heart rate of the subject, and to determine extravascular hydration from the spectroscopic signal after filtering out the determined frequency from the spectroscopic. 7. A system as in claim 1, wherein the analysis system is configured to determine intravascular hydration from the spectroscopic signal according to a first method, and to determine extravascular hydration from the spectroscopic signal according to a second method, wherein the first method is distinct from the second method. 8. A system as in claim 1, wherein the spectroscopic system is configured to determine a plurality of spectroscopic signals representative of the response of the subject's tissue to incident light at a plurality of distinct times, and wherein the analysis system is further configured to determine a time-dependent change in intravascular hydration, extravascular hydration, or both, responsive to the plurality of spectroscopic signals. 9. A system as in claim 1, wherein the analysis system is configured to distinguish hydration from hypervolemia or hypovolemia. 10. A system as in claim 1, wherein the analysis system is further configured to determine an analyte property, other than hydration, from the spectroscopic signal. 11. A system as in claim 1, wherein the analysis system is configured to determine hydration from a model relating spectroscopic signals to hydration. 12. A system as in claim 1, further comprising a hematocrit sensor, and wherein the analysis system is configure... | - | A61B005/00
US08755873 | B2 | 2014-06-17 | Evaluation of the quality of electrode contact with a skin surface | 2012-09-21 | An instrument that utilizes body contact electrodes evaluates the quality of the connections made between the electrodes and the body. An electrode contact quality evaluation circuit performs the quality evaluation, such as by determining contact impedances for the electrodes. The corresponding contact quality of each electrode is conveyed to the user. | 1. An electrode contact quality evaluation device configured to evaluate a connection between at least one electrode and a skin surface, the electrode contact quality evaluation device comprising: a current source that generates a test current;an injection electrode selection circuit that supplies the test current to a selected injection electrode through a selected injection lead;a driven return circuit that generates a return current having opposite polarity to the test current;a return electrode selection circuit that supplies the return current to a selected return electrode through a selected return lead;a sense electrode selection circuit that supplies a signal obtained from one or more selected sense electrodes through one or more selected sense leads, to the driven return circuit;differential measurement circuitry that measures differences between signals present at the injection lead and the one or more sense leads and between signals present at the one or more sense leads and the return lead; anda processing device that evaluates the differences and generates an output representing a quality of at least one connection between at least one of the electrodes and the skin surface. 2. The electrode contact quality evaluation device of claim 1, wherein the driven return circuit generates the return current the average of which has a magnitude substantially equal to and of opposite polarity to the test current. 3. The electrode contact quality evaluation device of claim 1, wherein the differential measurement circuitry comprises at least a pair of differential amplifiers, a first of the differential amplifiers electrically coupled to the selected injection electrode and the one or more selected sense electrodes, and a second of the differential amplifiers electrically coupled to the one or more selected sense electrodes and the selected return electrode. 4. The electrode contact quality evaluation device of claim 3, wherein outputs of the differential amplifiers are converted from analog signals to digital signals by an analog to digital converter, and wherein the digital signals are provided to the processing device. 5. The electrode contact quality evaluation device of claim 1, wherein the driven return circuit comprises at least an inverting amplifier and is electrically coupled between the one or more selected sense electrodes and the selected return electrode. 6. The electrode contact quality evaluation device of claim 1, wherein the current source is a square wave generator. 7. A method of evaluating the quality of electrode contact with a skin surface, the method comprising: checking for and determining that at least three electrodes are in physical contact with a skin surface using electrode contact detection circuitry;evaluating and determining a quality of an electrical connection between at least one of the electrodes and the skin surface using electrode contact quality evaluation circuitry, the evaluating and determining inc... | Welch Allyn, Inc. | A61B005/0452
US09101297 | B2 | 2015-08-11 | Time-based unobtrusive active eye interrogation | 2012-12-11 | Methods and systems for determining a physiological parameter of a subject through interrogation of an eye of the subject with an optical signal are described. Interrogation is performed unobtrusively. The physiological parameter is determined from a signal sensed from the eye of a subject according to a schedule, under the control of a scheduling controller. | 1. A system for sensing information from an eye of a subject, comprising: an interrogation signal source for delivering an interrogation signal to the eye of the subject;a response signal sensor for sensing a response signal produced by the eye of the subject responsive to the interrogation signal; andsignal processing circuitry including: a response signal processor configured to process a response signal sensed from the eye of the subject to determine a physiological parameter from the response signal; anda scheduling controller configured to direct collection of samples of the physiological parameter according to a schedule. 2. The system of claim 1, wherein the scheduling controller is configured to direct collection of a predetermined number of samples of the physiological parameter during a sampling period. 3. The system of claim 1, including: a gaze signal sensor adapted for receiving a gaze signal containing information indicative of a gaze direction of the eye of the subject;wherein the signal processing circuitry includes:a gaze signal processor configured to determine the gaze direction of the eye of the subject based upon the gaze signal; andan alignment detector configured to determine whether the eye of the subject is in alignment with respect to at least one of the interrogation signal source and the response signal sensor; andwherein the response signal processor is configured to process the response signal sensed from the eye of the subject when the eye of the subject is in alignment with respect to the at least one of the interrogation signal source and the response signal sensor to determine the physiological parameter from the response signal. 4. The system of claim 3, wherein the scheduling controller is configured to direct collection of a predetermined number of samples of the physiological parameter during a sampling period. 5. The system of claim 4, wherein the signal processing circuitry is configured to cause the alignment of the eye of the subject with respect to the at least one of the interrogation signal source and the response signal sensor if a predetermined number of samples meeting an acceptance criterion has not been collected within a predetermined portion of the sampling period. 6. The system of claim 5, including: at least one actuator configured to move at least one of the interrogation signal source and the response signal sensor;wherein the signal processing circuitry is configured to cause the alignment of the eye of the subject with respect to the at least one of the interrogation signal source and the response signal sensor by directing the actuator to move at least one of the interrogation signal source and the response signal sensor into alignment with the eye of the subject. 7. The system of claim 5, including: a gaze attractor adapted to attract the gaze of the subject to thereby cause the eye of the subject to move into alignment with at least one of the interrogation signal source and the r... | Elwha LLC | A61B003/14 A61B003/113 A61B003/00 A61B003/10 A61B005/0205 A61B005/117 A61B005/145 A61B005/16 A61B005/00
US08755870 | B2 | 2014-06-17 | Implantable myocardial ischemia detection, indication and action technology | 2011-05-31 | One embodiment enables detection of MI/I and emerging infarction in an implantable system. A plurality of devices may be used to gather and interpret data from within the heart, from the heart surface, and/or from the thoracic cavity. The apparatus may further alert the patient and/or communicate the condition to an external device or medical caregiver. Additionally, the implanted apparatus may initiate therapy of MI/I and emerging infarction. | 1. A method of monitoring a heart for evidence of myocardial ischemia/infarction (MI/I), comprising: monitoring the heart using a pacemaker device implanted into a subject, the pacemaker device including a pacing electrode and a plurality of electrical sensors adapted to sense an electrogram signal, the electrical sensors being positioned at locations including the heart and vascular system, wherein only one of the electrical sensors adapted to sense an electrogram signal is positioned in the heart; wherein the electrical sensors adapted to sense an electrogram signal are all positioned on a single lead; anddetermining whether evidence of MI/I is present in the subject, using the electrogram signal;wherein at least some of the electrical sensors used in determining whether evidence of MI/I is present in the subject are also used to sense a need to pace the heart. 2. The method of claim 1, further comprising alerting the subject when a determination is made that there is evidence of MI/I present in the subject. 3. The method of claim 1, further comprising wirelessly communicating from the device implanted into the subject to a device external of the subject. 4. The method of claim 1, wherein the pacemaker device implanted into the subject is a first device, the method further comprising: wirelessly communicating from the first device to a second device, the second device external to the subject; andcommunicating from the second device to a third device using an internet communication scheme. 5. The method of claim 1, further comprising initiating therapy within the subject after detecting evidence of MI/I in the subject. 6. The method of claim 1, further comprising providing a supply of a medicine as part of the device implanted into the subject, and supplying a dose of the medicine to the subject after the device makes a determination that there is evidence that MI/I is present in the subject. 7. A method of monitoring a heart for evidence of myocardial ischemia/infarction (MI/I), comprising: monitoring the heart using a pacemaker device implanted into a subject, the pacemaker device including a pacing electrode and plurality of electrical sensors adapted to sense an electrogram signal, wherein all the electrical sensors adapted to sense an electrogram signal are positioned on a single lead within a ventricle in the heart; anddetermining whether evidence of MI/I is present in the subject, using the electrogram signal;wherein at least some of the electrical sensors used in determining whether evidence of MI/I is present in the subject are also used to sense a need to pace the heart. 8. The method of claim 7, further comprising alerting the subject when a determination is made that there is evidence of MI/I present in the subject. 9. The method of claim 7, further comprising wirelessly communicating from the device implanted into the subject to a device external of the subject. 10. The method of claim 7, wherein the device implanted into t... | Infinite Biomedical Technologies, LLC | A61B005/04
US08761865 | B2 | 2014-06-24 | Optical sensor and a method of its use | 2006-03-08 | The invention provides a device 10 for analysis of tissue cells 12 in a living body, the device comprising a stylet 14, the stylet comprising a clad optical fiber senior 18 enveloped in a tubular jacket 20, wherein an unclad area 24 of the fiber and a jacket window 26 corresponding to the unclad area are proximate to the distal end 28 thereof, the optical fiber 18 being linked at a proximate end 30 to receive light from a light source 32, the device further including a light analyzer 34 for measuring qualities of output light at the depth at which the unclad area 24 is positioned in the body during use, an electronic data processor 36 being linked between the light analyzer 34 and a display 38 provided to show real-time data regarding any area 40 evidencing a change in optical properties of body tissues being successively examined. | 1. A device for analysis of tissue cell characteristics in a living body, said device comprising: (a) a light source;(b) a stylet comprising an integral core of an optical fiber sensor enveloped in a tubular metallic jacket,wherein an unclad area of said sensor and a jacket window adjacent to said unclad area are proximate to the distal end of the stylet, thereby constituting a laterally facing optical sensing area along an outer surface of said stylet,wherein said stylet is configured at a proximate end to receive light from the light source and to transmit the light from the distal end into tissue at or around the sensing area,(c) a light analyzer configured to measure one or more qualities of light received from tissue at or around the laterally facing optical sensing area;(d) a data processor configured to receive signals about the qualities of the light from the light analyzer, to compare said signals with signals characteristic of healthy tissue, and thereby to determine whether tissue at or around the sensing area has optical properties characteristic of cancerous cells;(e) a display configured to receive information from the data processor and to display in real time whether tissue being analyzed by the device has optical properties characteristic of cancerous cells. 2. A device according to claim 1, wherein a change in optical density of tissue characteristic of cancerous cells is determined as a function of reflection, refraction, absorption or a combination thereof of light transmitted and received at the distal end of the stylet. 3. A device according to claim 1, wherein a quality of light measured by the light analyzer comprises the refractive index at the interface between said sensing area of the stylet and normal or cancerous body tissue in contact therewith. 4. A device according to claim 1, wherein said light analyzer measures the ratio of light power transmitted/light power output received to determine the light power of an evanescent wave exiting the side of said sensing area and its degree of absorption by adjacent body tissue. 5. A device according to claim 1, wherein said light source is a laser beam. 6. A device according to claim 1, wherein said light source is a light emitting diode. 7. A device according to claim 1, wherein light received from tissue at or around the sensor area is amplified and converted to a voltage by a photodiode, data regarding said voltage being shown on said display. 8. A device according to claim 1, wherein said light analyzer is an interferometer. 9. A device according to claim 1 wherein said light analyzer is a polarimeter. 10. A device according to claim 1 wherein said light source is adapted to generate light of multiple wavelengths and said light analyzer is a spectrophotometer. 11. A device according to claim 1 wherein said jacket window and said unclad area proximate to said distal end have a cylindrical configuration. 12. A device according to claim 1 wherein the distal end of... | - | A61B006/00 A61B005/00 A61B005/022
US08753283 | B2 | 2014-06-17 | Automatic devices for remote ischemic preconditioning | 2012-01-31 | Single- or dual-bladder devices for remote ischemic preconditioning and blood pressure monitoring are disclosed along with various oscillometry-based and other methods for detecting systolic and diastolic blood pressure while the ischemic preconditioning treatment is in progress. The devices and methods of the invention provide for delivery of ischemic preconditioning at the lowest effective cuff pressure while closely monitoring patient's hemodynamics. Advantageously, the device of the invention allows both ischemic preconditioning and blood pressure monitoring to be done on the same limb. Disposable battery-powered version of the device of the present invention is especially useful for emergency use with patients suffering from acute myocardial infarction, acute stroke, or acute trauma. Additional device configurations are described for use in a percutaneous intervention and vascular sealing settings. | 1. A device for remote ischemic preconditioning, the device comprising: a cuff sized to retract about a limb of a subject,a controller connected to said cuff, said controller configured to inflate and deflate said cuff according to a remote ischemic preconditioning treatment protocol, said treatment protocol includes at least two sequentially performed treatment cycles, each of said treatment cycles comprising: inflating said cuff to a cuff pressure at or above a limb occlusion pressure of the subject,maintaining said cuff pressure at or above said limb occlusion pressure for a period of at least about one minute, anddeflating said cuff for at least about one minute to restore blood flow in said limb, wherein during maintaining said cuff pressure at or above said limb occlusion pressure, said controller is further configured to vary said cuff pressure at least once after a predetermined period of time during at least one of said treatment cycles. 2. The device as in claim 1, wherein said controller is further configured to detect a systolic blood pressure of the subject during varying of said cuff pressure. 3. The device as in claim 2, wherein said controller is further configured to inflate said cuff pressure to a vicinity of a previously recorded systolic blood pressure during varying of said cuff pressure. 4. The device as in claim 3, wherein said controller is further configured to determine a diastolic pressure of the subject, whereby said subject is under continuous hemodynamic surveillance throughout said ischemic preconditioning treatment. | Infarct Reduction Technologies Inc. | A61B005/02 A61B017/00
US08750961 | B1 | 2014-06-10 | Implantable medical device having a multi-axis magnetic sensor | 2013-03-07 | The present invention provides a packaging technique and apparatus that incorporates a flexible substrate package with a three-axis magnetic sensor for three-axis sensing in an implantable medical device. The apparatus includes three single-axis magnetic sensor integrated circuits (ICs) that are mounted to a substrate and encapsulated with a polymer mold compound. The substrate is excised around each of the sensor ICs to form panels that are folded to align the three single-axis sensors in the x, y and z axis. | 1. An implantable medical device, comprising: a multi-dimensional magnetic sensor including: a substrate having a plurality of panels, each panel being separable from the others of the panels;three hall sensors positioned on each of the plurality of panels, each of the panels having at least one subpanel that is foldable, wherein the folding of the at least one subpanel allows the hall sensors to be oriented along three independent axis. 2. The implantable medical device of claim 1, wherein the multi-dimensional magnetic sensor is configured to detect an exposure of the implantable medical device to a magnetic field in at least one of the three axis. 3. The implantable medical device of claim 2, wherein a mode of operation of the implantable medical device is adjustable in response to detection of a magnetic field. 4. The implantable medical device of claim 3, wherein the adjustment of the mode of operation is selected from a list including at least one of: a first operating mode when a magnitude of the magnetic field is below a specified first threshold;a second operating mode when the magnitude of the magnetic field exceeds or equals the specified first threshold over a specified first duration; ora third operating mode when the magnitude of the magnetic field further exceeds or equals a specified second threshold over a specified second duration. 5. The implantable medical device of claim 4, wherein: the first operating mode includes an ambulatory operating mode, the second operating mode includes a battery status test mode in which the implantable medical device is configured to provide an indication to a user corresponding to a battery status;and the third operating mode includes a magnetic resonance imaging (MRI) safe mode. 6. The implantable medical device of claim 2, wherein detecting the exposure of the implantable medical device to the magnetic field includes monitoring at least one of a current and a voltage provided by at least one of the three hall sensors. 7. The implantable medical device of claim 1, wherein the folding of the at least one subpanel orients the hall sensors along three mutually orthogonal axis. 8. The implantable medical device of claim 1, further comprising an electrical interface connector disposed on a third subpanel including terminals for coupling the three hall sensors to a processor. 9. The implantable medical device of claim 1, further comprising electrical traces formed in each of the subpanels and coupling the three hall sensors to an electrical interface connector. 10. The implantable medical device of claim 1, further comprising circuitry to combine the output of each of the three hall sensors to obtain an indicator of a magnetic field, wherein the circuitry includes a semiconductor OR gate electrically coupled to each of the three hall sensors. 11. A method for forming a magnetic sensor package, comprising: providing a substrate having a first surface configured for mounting a plurality of hal... | Medtronic, Inc. | A61B005/055 A61B005/05 A61N001/08
US08744544 | B2 | 2014-06-03 | System having wireless implantable sensor | 2008-10-17 | A system for monitoring a charge-based physiological parameter within an internal organ of a living body, and a sensor adapted to be implanted in the living body and an organ therein. The sensor includes sensing elements adapted to sense the charge-based physiological parameter within the organ, and the sensing elements include at least first and second sensing elements that are electrically conductive, aligned, spaced apart and exposed at the exterior of the sensor. The sensor further includes a device for passing an alternating current from the first to the second sensing elements through an ionic solution contacting the sensing elements. The sensor also includes a device for generating a signal corresponding to the impedance of the ionic solution based on the alternating current. | 1. A system for monitoring a charge-based physiological parameter of an ionic fluid within an internal organ of a living body, the system comprising at least one sensor adapted to be implanted in the living body and an organ therein, the sensor comprising: a surface defining an exterior of the sensor relative to which the ionic fluid flows in a flow direction;sensing elements adapted to sense the charge-based physiological parameter of the ionic fluid within the organ, the sensing elements comprising at least first and second sensing elements that are electrically conductive, aligned and spaced apart in the flow direction, and exposed at the exterior of the sensor so as to be contacted by the ionic fluid;means for applying an alternating current in the flow direction, between the first and second sensing elements, and through the ionic fluid contacting the first and second sensing elements;means for applying a biasing charge in a direction transverse to the flow direction to ionize the ionic fluid in a direction from the first and second sensing elements opposite the flow direction; andmeans for generating a signal corresponding to the impedance of the ionic fluid based on the alternating current. 2. The system according to claim 1, wherein the charge-based physiological parameter sensed by the first and second sensing elements is chosen from the group consisting of flow rates, chemical concentrations, conductivity, and pH of the ionic fluid. 3. The system according to claim 1, wherein the ionic fluid is chosen from the group consisting of blood, cerebral spinal fluid, lymph, interstitial fluids, urine, saline solution, ringers lactate, intravenous solutions, drugs and dialysates. 4. The system according to claim 1, further comprising a readout device that is not adapted to be implanted in the living body, the readout device comprising means for establishing a wireless telemetry link with the sensor to obtain a reading of the charge-based physiological parameter. 5. The system according to claim 1, wherein the first and second sensing elements are pads that do not protrude from the surface. 6. The system according to claim 1, wherein the first and second sensing elements protrude from the surface. 7. The system according to claim 1, wherein the first and second sensing elements are disposed at a distal end of a wire that protrudes from the surface. 8. The system according to claim 1, wherein the means for applying the biasing charge to ionize the ionic fluid comprises a pair of biasing electrodes aligned and spaced apart in a direction transverse to the flow direction and transverse to the alignment of the first and second sensing elements. 9. The system according to claim 8, wherein the sensor further comprises a third sensing element aligned with the first and second sensing elements in the flow direction and spaced apart from the first and second sensing elements in the flow direction, and the pair of biasing electrodes are between the... | Integrated Sensing Systems, Inc. | A61B005/05 A61B005/02
US09180211 | B2 | 2015-11-10 | Use of non-labeled sugars and detection by MRI for assessing tissue perfusion and metabolism | 2011-12-14 | A method for magnetic resonance (MR) imaging or spectroscopy on a MR scanner to detect tissue physiological parameters in one or more tissue areas in a human or non-human subject includes administering to the subject a contrast enhancing physiologically tolerable amount of a sugar that is non-labeled, subjecting the subject to an MR procedure capable of generating MR signals encoding at least one tissue area in the subject in which the sugar either passes or is taken up, detecting a temporal variation in the MR signals in the at least one tissue area after the administering the sugar, determining at least one tissue-related parameter from the temporal variation, and ascertaining whether the at least one tissue-related parameter is abnormal. | 1. A method for magnetic resonance (MR) imaging or spectroscopy on a MR scanner to detect tissue physiological parameters in one or more tissue areas in a human or non-human subject, comprising: administering to said subject a contrast enhancing physiologically tolerable amount of a sugar that is non-labeled;subjecting said subject to an MR procedure capable of generating MR signals encoding at least one tissue area in said subject in which said sugar either passes or is taken up;detecting a temporal variation in said MR signals in said at least one tissue area after said administering said sugar, wherein said sugar is at least one of a synthetic or naturally occurring sugar, including D-glucose or L-glucose, its polymers or any other biocompatible sugar containing one or more hydroxyl groups or other exchangeable groups and their isomers;determining at least one tissue-related parameter from said temporal variation; andascertaining whether said at least one tissue-related parameter is abnormal. 2. A method according to claim 1, wherein said at least one tissue-related parameter comprises at least one of a sugar uptake, a sugar metabolism or pass-through speed, a perfusion parameter, a blood volume, a pH, or a permeability parameter. 3. A method according to claim 2, wherein said abnormality comprises at least one of a cancer, a vascular disease, an ischemia, a tissue degeneration, a tissue inflammation, or an infection. 4. A method according to claim 1, wherein said at least one tissue area comprises one of a brain, an esophagus, a breast, a pancreas, a small intestine, a colon, a lung, a rectum, a liver, a kidney, a prostate, a uterus, a testicle, a muscle, a joint, a spine, or a bone. 5. A method according to claim 1, wherein said administering comprises an intravenous administration of a sugar solution. 6. A method according to claim 5, wherein said intravenous administration employs a bolus, an infusion of controllable adjustable rate, or combinations thereof. 7. A method according to claim 5, wherein said intravenous administration is through an external device or an embedded applicator. 8. A method according to claim 1, wherein said administering comprises an oral administration of ingestible sugar. 9. A method according to claim 1, wherein said MR procedure is adapted to detect proton exchange transfer in said at least one tissue area of said subject caused by said administering of said sugar. 10. A method according to claim 9, wherein said MR procedure comprises a MR imaging (MRI) or MR spectroscopy (MRS) technique capable of: providing a selective saturation or a frequency labeling of one or more exchangeable groups of a sugar molecule; andsubsequently detecting water MR signals corresponding to said at least one of said exchangeable groups. 11. A method according to claim 10, wherein the water MR signals are recorded with stock MRI or MRS sequences available on a MR scanner. 12. A method according to claim 10, wherein all of... | The Johns Hopkins University | A61K049/10 A61K031/70 A61B005/055 G01R033/56
US20140163404 | A1 | 2014-06-12 | Cerebral Perfusion Monitor | 2013-07-15 | A method of estimating cerebral blood flow by analyzing IPG and PPG signals of the head, the method comprising: a) finding a maximum slope or most negative slope or the IPG signal, within at least a portion of the cardiac cycle;b) finding a maximum slope or most negative slope of the PPG signal, within at least a portion of the cardiac cycle;c) finding a ratio of the maximum or most negative slope of the IPG signal to the maximum or most negative slope of the PPG signal; andd) calculating a cerebral blood flow indicator from the ratio. | 1. A method of estimating cerebral blood flow by analyzing IPG and PPG signals of the head, the method comprising: a) finding a maximum slope or most negative slope or the IPG signal, within at least a portion of the cardiac cycle;b) finding a maximum slope or most negative slope of the PPG signal, within at least a portion of the cardiac cycle;c) finding a ratio of the maximum or most negative slope of the IPG signal to the maximum or most negative slope of the PPG signal; andd) calculating a cerebral blood flow indicator from the ratio. 2.-23. (canceled) | Orsan Medical Technologies Ltd. | A61B005/0295
US20140180068 | A1 | 2014-06-26 | CATHETER ORIENTING MARKERS | 2013-12-19 | The present invention generally relates to methods, devices and systems for determining the rotational orientation of a device. The invention can involve providing a device comprising a plurality of markers, wherein each marker within the plurality of markers differs from an adjacent marker by size, shape, and/or position on the device. The invention can also involve inserting the device into a vessel and imaging the device to capture an image of the device in an imaging plane. The invention can further involve processing the captured image to determine an orientation of the device relative to the imaging plane based on the markers. | 1. An intraluminal device comprising a plurality of detectable markers, wherein each marker within the plurality of markers differs from an adjacent marker by size, shape, and/or position on the device. 2. The device of claim 1, wherein the position of at least one of said markers is rotationally offset with respect to an adjacent marker. 3. The device of claim 1, wherein the plurality of markers is located on a component attached to the device. 4. The device of claim 1, wherein said plurality comprising at least three markers. 5. The device of claim 1, wherein the device is an imaging device. 6. The device of claim 1, wherein the imaging device is an intravascular ultrasound imaging device. 7. The device of claim 1, wherein the imaging device is an optical coherence tomography imaging device. 8. The device of claim 1, wherein the device is a catheter. 9. The device of claim 1, wherein the catheter is a forward imaging catheter. 10. The device of claim 1, wherein the device is a guidewire. 11. The device of claim 1, wherein the marker is a radiopaque marker. 12. The device of claim 1, wherein the radiopaque marker is selected from a group consisting of palladium, tungsten, platinum, iridium, borium sulfate, and gold. 13. A method for determining the orientation of a device, the method comprising: providing a device comprising a plurality of markers, wherein each marker within the plurality of markers differs from an adjacent marker by size, shape, and/or position on the device;inserting the device into a vessel;imaging the device to capture an image of the device in an imaging plane; andprocessing the captured image to determine an orientation of the device relative to the imaging plane based on said markers. 14. The method of claim 13, wherein said orientation is a rotational orientation. 15. The method of claim 13, wherein the device is an imaging device. 16. The method of claim 15, wherein the imaging device is an intravascular ultrasound imaging device. 17. The method of claim 15, wherein the imaging device is an optical coherence tomography imaging device. 18. The method of claim 13, wherein the device is a catheter. 19. The method of claim 13, wherein the catheter is a forward imaging catheter. 20. The method of claim 13, wherein the plurality of markers is located on a component attached to the device. 21. The method of claim 13, wherein the device is a guidewire. 22. The method of claim 15, further comprising orienting an image captured by said imaging device based on the prior orientation step. 23. The method of claim 13, wherein the device comprises at least three markers within the plurality of markers. 24. The method of claim 15, wherein imaging the device comprises fluoroscopic imaging of the device. 25. A system for determining the orientation of a device, comprising: a processor; anda computer readable storage medium instructions that when executed cause the computer to:receive a captured image of an externa... | VOLCANO CORPORATION | A61B005/06 A61B008/08 A61B005/00
US08740813 | B2 | 2014-06-03 | Methods and apparatus for expressing body fluid from an incision | 2012-07-30 | A sample of a body fluid such as blood or interstitial fluid is obtained from a body by lancing a portion of a user's skin, preferably in an area other than a finger tip, to form an incision. After the needle has been removed from the incision, a force is applied to depress the skin in a manner forming a ring of depressed body tissue in surrounding relationship to the incision, causing the incision to bulge and the sides of the incision to open, whereby body fluid is forced out through the opening of the incision. A stimulator member is mounted to an end of a lancet-carrying housing for applying the force. The stimulator member can be movable relative to the housing, and can be either heated or vibrated to promote movement of the body fluid. | 1. A method of obtaining a sample of body fluid from a body, comprising the acts of: A) applying a skin-lancing device against the skin of a user to form an incision in the skin;B) removing the skin-lancing device from the incision; and thereafterC) applying a force to depress the skin in a manner forming a ring of depressed body tissue in surrounding relationship to the incision wherein a stimulating member and a plurality of levers act to bulge and stretch the incision open, whereby body fluid is expressed from the opening of the incision. 2. The method according to claim 1, wherein forces between the stimulating member and the skin cause the stimulating member to retain the skin in a stretched position. 3. The method according to claim 1 wherein act C includes applying the force in a direction inclined generally toward the bulged incision. 4. The method according to claim 1 wherein act C comprises applying the force progressively closer to the incision. 5. The method according to claim 1 wherein act C includes applying heat in a region of the incision. 6. The method according to claim 1 wherein act C includes applying ultrasonic frequency to a region of the incision. 7. The method according to claim 1 wherein act A comprises lancing a region of the body of the user other than a finger tip. 8. The method according to claim 1 wherein act A comprises applying a lancet against the skin. 9. A method comprising the acts of: forming an incision in skin with an incision forming mechanism sampling device, andsqueezing the skin around the incision with a stimulation mechanism of the sampling device after said forming the incision to express body fluid from the incision, the stimulation mechanism including a plurality of levers pivotally mounted on the sampling device, each of the levers having an end for squeezing the skin; andsaid squeezing includes pivoting the levers so that the ends of the levers move in a radially inward direction. | Roche Diagnostics Operations, Inc. | A61B005/00
US08746062 | B2 | 2014-06-10 | Medical measurement system and method | 2012-02-27 | A measurement system for measuring a parameter of the muscular-skeletal system is disclosed. The measurement system comprises a capacitor, a signal generator, a digital counter, counter register, a digital clock, a digital timer, and a data register. The sensor of the measurement system is the capacitor. The measurement system generates a repeating signal having a measurement cycle that corresponds to the capacitance of the capacitor. The capacitor comprises more than one capacitor mechanically in series. Electrically, the capacitor comprises more than one capacitor in parallel. In one embodiment, the capacitor includes a dielectric layer comprising polyimide. A force, pressure, or load is applied to the capacitor that elastically compresses the device. | 1. A medical device including a measurement system to measure a parameter comprising: a sensor configured to couple to the muscular-skeletal system, where the sensor includes: a compressible capacitor, where the capacitor includes an elastic dielectric;a signal generator coupled to the capacitor where the signal generator is configured to output a signal corresponding to a capacitance of the capacitor;a digital counter coupled to the signal generator; anda digital timer coupled to the signal generator. 2. The medical device of claim 1 where a change in the parameter produces a corresponding change in the capacitor. 3. The medical device of claim 2 where the medical device is configured to apply a force, pressure, or load to the capacitor. 4. The medical device of claim 3 where the medical device is configured to be coupled to a muscular- skeletal system. 5. The measurement system of claim 1 where the signal generator is configured to output a waveform having a measurement cycle corresponding to the capacitance of the capacitor. 6. The measurement system of claim 5 where the signal generator is configured to oscillate. 7. The measurement system of claim 6 where the digital counter is configured to count measurement cycles during the measurement sequence. 8. The measurement system of claim 7 where the measurement sequence ends after the digital counter counts a predetermined count and where the digital timer measures an elapsed time of the measurement sequence. 9. A medical device including a measurement system to measure a parameter comprising: a capacitor;a signal generator coupled to the capacitor where the signal generator is configured to output a signal that is repeated, where a time period of the signal corresponds to a capacitance of the capacitor, and where the signal corresponds to a measurement cycle;a digital counter coupled to the signal generator where the digital counter is configured to count each measurement cycle; anda digital timer coupled to the signal generator, where a measurement sequence ends after the digital counter counts a predetermined number of measurement cycles and where the digital timer measures an elapsed time of the measurement sequence, where measurement accuracy of the parameter is increased by raising the predetermined count of measurement cycles. 10. The measurement system of claim 9 where the capacitance of the capacitor is substantially constant during the measurement sequence. 11. The measurement system of claim 10 further including a data register coupled to the digital timer to store a number calculated from the predetermined number of measurement cycles and the measured elapsed time of the measurement sequence. 12. A method to measure a force, pressure, or load comprising the steps of: applying the force, pressure, or load to a capacitor; andgenerating a repeating signal where each signal has a measurement cycle that corresponds to a capacitance of the capacitor, where the capacitor is compre... | Orthosensor Inc. | A61B005/22
US08932636 | B2 | 2015-01-13 | Method and composition for hyperthermally treating cells | 2013-06-11 | A method and composition for hyperthermally treating tumor cells in a patient under conditions that affect tumor stem cells and tumor cells. In one embodiment, the method is administered in combination with localized internal ionizing radiation therapy. | 1. A method of treating a tumor at a discrete and/or metastasized site of a lesion by targeted thermotherapy, the method comprising the steps of (a) administering ferromagnetic nanoparticles or nanowires and positioning an electromagnet at the lesion site,(b) allowing elapse of a time interval sufficient to attract, concentrate, and expose a sufficient amount of nanoparticles or nanowires to a reversible electromagnet at the lesion site,(c) thereafter exposing the nanoparticles or nanowires to the reversible electromagnet or an alternating magnet to achieve a rapidly alternating magnetic field in the ferromagnetic nanoparticles or nanowires sufficient to heat the ferromagnetic nanoparticles or nanowires to a desired temperature to generate an acoustic signal producing conditions at the target site sufficient to heat the nanoparticles or nanowires sound in-situ to hyperthermally treat cells to effect thermotherapy at the lesion site,(d) recording and maintaining the desired temperature for a desired period sufficient to effect thermotherapy controlled by a photoacoustic imaging system communicated by a processor with a source of energy or the electromagnet, and(e) thereafter removing the magnet or electromagnet,the method resulting in a predetermined and controlled define targeted thermotherapy and imaging. 2. The method of claim 1(a) wherein the nanoparticles or nanowires are provided first then the electromagnet is positioned at the target site after a defined time interval. 3. The method of claim 1(d) wherein the desired temperature is maintained for up to 15 min. 4. The method of claim 1(d) wherein the desired temperature is maintained for more than 15 min. 5. The method of claim 1(d) wherein the desired temperature is at least 42° C., or at least 43° C., or at least 44° C., or at least 45° C., or at least 46° C., or at least 46° C., or at least 47° C., or at least 48° C., or at least 49° C., or at least 50° C. 6. The method of claim 1 further comprising repeating step (c) with increasing energy to achieve incremental temperature increases greater than 50° C. but less than 60° C. 7. The method of claim 1(c) a source of the energy is selected from the group consisting of electromagnetic radiation, microwave radiation, radiofrequency (RF) radiation, ultrasound radiation, alternating magnet, and combinations thereof. 8. The method of claim 1(d) wherein the processor programs software to control energy delivery. 9. The method of claim 1(a) wherein the lesion site is internal to the body and the electromagnet is sutured at the lesion site. 10. The method of claim 1(a) wherein the lesion site is external to the body and the electromagnet is external to the body and the magnetic field covers or substantially covers the lesion site. 11. The method of claim 1(a) wherein the nanoparticles or nanowires are coated with and/or contain at least one compound selected from the group consisting of at least one (poly)ethylene glycol, anti-tumor antibo... | - | A61K009/14 A61K041/00 A61B003/13 A61B005/00 A61B005/01 A61B006/03 A61B008/08 A61N001/40 A61N002/00 A61N002/02 A61N007/02 G01R033/28 G01R033/48 A61B006/00 A61K049/00 A61K049/22 A61N005/10 A61N005/02 B82Y099/00
US08744563 | B2 | 2014-06-03 | Mental disorder analysis apparatus, mental disorder analysis method, and program | 2012-06-20 | A mental disorder analysis apparatus includes a storage portion in which sleep electroencephalogram information, which is information on electroencephalograms during sleep of a test subject, is stored, an analyzing portion that performs analysis regarding presence or absence of a mental disorder using the sleep electroencephalogram information stored in the storage portion, and an output portion that outputs a result of the analysis performed by the analyzing portion. | 1. A mental disorder analysis apparatus, comprising: a storage unit that stores sleep electroencephalogram information that is information on electroencephalograms during sleep of a test subject;an analyzing unit that performs analysis regarding presence or absence of a mental disorder using the sleep electroencephalogram information stored in the storage unit; andan output unit that outputs a result of the analysis performed by the analyzing unit,wherein, as the analysis, the analyzing unit acquires information indicating an appearance status of any of α waves, δ waves and β waves contained in the sleep electroencephalogram information, and determines the presence or absence of a mental disorder according to the information,wherein the output unit outputs a result of determination regarding the presence or absence of a mental disorder performed by the analyzing unit,wherein the analyzing unit acquires information indicating either one of an appearance rate and a power of α waves contained in sleep electroencephalogram information in a non-REM sleep period, in the sleep electroencephalogram information, and determines the presence or absence of a mental disorder according to the information, andwherein the analyzing unit detects spindle waves in an α band in sleep electroencephalogram information in a non-REM sleep period, in the sleep electroencephalogram information, and determines that depression is present in a case where an appearance rate of the detected spindle waves exceeds a predetermined threshold value. 2. A mental disorder analysis apparatus, comprising: a storage unit that stores sleep electroencephalogram information that is information on electroencephalograms during sleep of a test subject;an analyzing unit that performs analysis regarding presence or absence of a mental disorder using the sleep electroencephalogram information stored in the storage unit; andan output unit that outputs a result of the analysis performed by the analyzing unit,wherein, as the analysis, the analyzing unit acquires information indicating an appearance status of any of α waves, δ waves and β waves contained in the sleep electroencephalogram information, and determines the presence or absence of a mental disorder according to the information,wherein the output unit outputs a result of determination regarding the presence or absence of a mental disorder performed by the analyzing unit,wherein the analyzing unit acquires information indicating either one of an appearance rate and a power of α waves contained in sleep electroencephalogram information in a non-REM sleep period, in the sleep electroencephalogram information, and determines the presence or absence of a mental disorder according to the information, andwherein the analyzing unit performs Fourier transform to detect an α wave component in each of multiple periods forming a non-REM sleep period in the sleep electroencephalogram information, and determines that depression is present in a case whe... | Sleepwell Co., Ltd. | A61B005/04
US08755938 | B2 | 2014-06-17 | Systems and methods for handling unacceptable values in structured collection protocols | 2011-05-13 | Embodiments of methods of querying a diabetic patient regarding compliance with adherence criteria comprises instructing the diabetic patient to collect at least one sample in a sampling set of biomarker data, wherein each sampling set comprises a sufficient plurality of samples recorded over a collection period, comparing the collected samples to an acceptable range, wherein the acceptable range encompasses biomarker values that would be expected upon compliance with the adherence criteria, and informing the diabetic patient if at least one sample is an unacceptable value which falls outside of the acceptable range, and performing at least one additional task after detecting the unacceptable value. | 1. A method of performing by a patient managing a chronic disease a structured collection protocol on a collection device comprising a processor, wherein the method comprises: receiving on the collection device a selection of a selected structured collection protocol from a plurality of structured collection protocols, wherein each of the structured collection protocols specify sequential collection events over a collection period in which to collect samples of biomarker data which is useful to address a particular situation or problem the patient is having with management of the chronic disease;automatically determining, via the processor, an acceptable range of values for a future collected sample from an evaluation of at least one sampling set of biomarker data having a plurality of collected samples recorded over a previous collection period in compliance with adherence criteria for the selected structure collection protocol and read by the processor from a memory, wherein the adherence criteria establishes at least one procedural steps leading up to taking of a sample according to the selected structure collection protocol in order for the future collected sample to be useful in an evaluation addressing the situation or problem of the selected structure collection protocol;querying the patient via a display unit operatively coupled to the processer of the collection device regarding compliance with the adherence criteria of the selected structure collection protocol;receiving on the collection device a result from the querying;starting on the collection device a new collection period and instructing on the display unit for the patient to collect at least one sample for a new sampling set of biomarker data that the processor stores in the memory;comparing, via the processor, the collected sample to the acceptable range if the result from the querying indicates compliance with the adherence criteria;informing, via the display unit, the patient if the collected sample is an unacceptable value which falls outside of the acceptable range;performing, via the processor, at least one additional task after detecting the unacceptable value;storing, via the processor, in the memory the collected sample as part of the new sampling set of biomarker data;indicating, via the processor, in the memory the collected sample as being acceptable if falling within the acceptable range; andif the at least one additional task is not to terminate the structure collection protocol, checking, via the processor, to see if the new collection period has ended otherwise continuing with a next sample to be collected at an event specified in the selected structured collection protocol, wherein the new collection period ends upon a predetermined number of sampling values in the new sampling set being indicated in the memory as acceptable such that a new acceptable range of values for another future collected sample in another future collection period is determinable from eva... | Roche Diagnostics Operations, Inc. | G09B019/00 A61B005/145
US08758727 | B2 | 2014-06-24 | Site specific fluorescence and contrast marker for same | 2009-03-31 | A contrast marker for indicating a presence of a target cell in an environment comprises a fluorophore, an NMP, and a short spacer and a long spacer linking the fluorophore to the NMP. The short spacer holds the fluorophore at a quenching distance from the NMP and the long spacer holds the fluorophore at a fluorescence enhancing distance from the NMP. The short spacer is configured to be cleaved by a molecule characterizing the target cells. | 1. A contrast marker for indicating a presence of a target cell in an environment, the contrast marker comprising: a fluorophore;a nanometal particle (NMP);a short spacer and a long spacer, each directly linking said fluorophore to said NMP, wherein said short spacer holds said fluorophore at a quenching distance from said NMP and said long spacer holds said fluorophore at a fluorescence enhancing distance from said NMP;wherein said NMP is coated with a targeting biomolecule configured to engage the target cells; andwherein said short spacer is configured to be cleaved by a molecule characterizing the target cells;whereby, before said short spacer is cleaved, said short spacer controls a distance between said fluorophore and said NMP to be the quenching distance, so that the fluorescence is quenched; andwhereby, after said short spacer is cleaved, said long spacer controls the distance between said fluorophore and said NMP to be the fluorescence enhancing distance, so that the fluorescence is enhanced. 2. The contrast marker of claim 1, wherein said long spacer is configured to be biologically stable in the environment. 3. The contrast marker of claim 2, wherein said NMP comprises a nano-sized gold particle (NGP). 4. The contrast marker of claim 3, wherein the molecule characterizing the target cells comprises an enzyme secreted by the target cells. 5. The contrast marker of claim 4, wherein said fluorophore comprises a derivative of Indocyanine Green (ICG). 6. The contrast marker of claim 4, wherein said long spacer comprises a biocompatible polymer. 7. The contrast marker of claim 6, wherein said long spacer comprises Poly(ethylene glycol) (PEG). 8. The contrast marker of claim 7, wherein said short spacer comprises PEG having a G-G-R peptide sequence. 9. The contrast marker of claim 4, wherein the target cell comprises a cancer cell. 10. The contrast marker of claim 9, wherein said targeting biomolecule is selected from the group consisting of antibodies and aptamers. 11. A method for detecting a presence of a target cell in an environment, the method comprising: providing the contrast marker of claim 1 in the environment containing the target cell;applying an excitation light to the contrast marker; anddetecting fluorescence emitted from the contrast marker, thereby detecting the presence of the target cell in the environment;whereby, before the short spacer is cleaved, the short spacer controls a distance between the fluorophore and the NMP to be the quenching distance, so that the fluorescence is quenched; andwhereby, after the short spacer is cleaved, the long spacer controls the distance between the fluorophore and the NMP to be the fluorescence enhancing distance, so that the fluorescence is enhanced. 12. The method of claim 11, wherein the targeting biomolecule is configured to engage with a receptor of the target cell; andwherein, when the targeting biomolecule engages the receptor, the enzyme cleaves the short spacer. 13. ... | University of Louisville Research Foundation, Inc. | A61B005/00 C12Q001/02
US08761867 | B2 | 2014-06-24 | Method and system for reducing power line interferences in an ECG signal | 2010-08-06 | A method and system for correcting power line interferences in an ElectroCardioGram (ECG) signal is disclosed. The method comprises: providing an input signal having ECG signal along with interference signals to a digital filter capable of filtering at a preset frequency and identifying current power line frequency, if any, from the filtered input signal. The method further includes providing a look up table with index number for a set of frequency levels and corresponding filter coefficients, the set of frequency includes incremental steps in the range of possible variations on the power line frequency. The filter coefficient corresponding to current power line frequency is identified from the look up table. The digital filter is configured using the identified filter coefficient and the input signal is filtered using the re-configured digital filter. | 1. A method of correcting power line interferences in an ElectroCardioGram (ECG) signal comprising: providing an input signal comprising an ECG signal and an interference signal to a digital filter configured to filter the input signal at a an initial preset frequency, the digital filter comprising an adaptive digital line filter with configurable filter coefficients;identifying a current power line frequency, if any, from the filtered input signal;providing a frequency look up table with a frequency index number for each frequency in a set of different frequency levels and a filter coefficient table with filter coefficients corresponding to each frequency index number, the set of frequency levels including incremental steps in the range of possible variations on the power line frequency;determining if an amplitude of the interference signal is above a threshold value; and if so,approximating the identified line frequency to a frequency index number in the frequency look up table corresponding to a closest frequency level to the identified current power line frequency;identifying a filter coefficient from the filter coefficient table corresponding to the identified frequency index number;re-configuring the digital filter using the identified filter coefficient; andfiltering the input signal with the re-configured digital filter to correct the power line interference,wherein the reconfigured digital filter filters the input signal at a frequency corresponding to the identified current power line frequency in real time without buffering data. 2. The method as claimed in claim 1, wherein the interference signal is a sinusoidal signal. 3. The method as claimed in claim 1, wherein filtering the input signal with the re-configured digital filter comprises: obtaining an interference free ECG signal upon matching the filter coefficient of the digital filter with the current power line frequency. 4. The method as claimed in claim 1, wherein the digital filter is re-configured dynamically in real time, based on the current power line frequency obtained from the filtered input signal. 5. The method as claimed in claim 1, wherein the method further comprises: eliminating the interference signal if an amplitude of the interference signal is above a threshold value. 6. The method as claimed in claim 1, wherein providing the frequency look up table comprises: providing a frequency range of N discrete levels and filter coefficients corresponding to each frequency level, wherein N=(2×F)/Df+1, +/−F is the range from the preset frequency, Df is the step size for quantization of the frequency range, depending on the filter characteristics. 7. A system for correcting power line interferences in an ECG signal, the system comprising: a configurable adaptive digital filter configured to filter an input signal at a preset frequency, the input signal comprising an ECG signal and a power line interference signal;a line frequency identifier configured to identify a fr... | General Electric Company | A61B005/0402
US09168001 | B2 | 2015-10-27 | Adhesively mounted apparatus for determining physiological and contextual status | 2013-10-21 | The invention comprises an apparatus for determining the contextual or physiological status of the individual wearing the apparatus. The apparatus is designed to be consumable or disposable. In most embodiments the invention comprises an adhesive housing. In some embodiments, two different sensors are secured to the housing. The apparatus is in electronic communication with a processing unit that can derive analytical status data by using the data received from the two sensors. In some embodiments, the processing unit is programmed to control other devices, or is programmed to trigger an event. In still other embodiments, the apparatus is in electronic communication with a separate computing device, which may contain the processing unit. | 1. An apparatus, comprising: a housing including a bottom surface having a concave shape and an adhesive material disposed on a portion of the bottom surface, the adhesive material operable to removably attach said housing to an individual;a first sensor including a first pair of temperature measuring devices and a second pair of temperature measuring devices, the first sensor mounted within said housing, the first pair of temperature measuring devices configured to generate temperature-related data of the individual and the second pair of temperature measuring devices configured to generate near-body ambient temperature data of an area near the individual,the first and second pairs of temperature measuring devices are spaced apart from each other on a printed circuit board disposed within the housing, the first pair of temperature measuring devices are disposed adjacent to each other on opposite sides of the printed circuit board, and the second pair of temperature measuring devices are disposed adjacent to each other on opposite sides of a printed circuit board;a second sensor mounted within said housing, said second sensor to generate data related to a change in resistance across the individual's skin; anda processing unit mounted within said housing in electronic communication with said first and second sensors, said processing unit programmed to use both of said temperature-related data from said first sensor and said data related to said change in resistance across the individual's skin from said second sensor to derive analytical status data. 2. The apparatus according to claim 1 wherein said housing is comprised of a flexible material. 3. The apparatus of claim 1 wherein said first sensor is a sensor selected from the group consisting of a thermistor, a thermocouple, and a thermopile. 4. The apparatus of claim 1 wherein said temperature-related data of said individual comprises said individual's skin temperature. 5. The apparatus of claim 1 wherein said temperature-related data of said individual comprises said individual's core temperature. 6. The apparatus of claim 1 wherein said second sensor comprises at least two electrodes. 7. The apparatus of claim 6 wherein said at least two electrodes comprise a textured surface. 8. The apparatus of claim 1 wherein said second sensor comprises a GSR sensor. 9. The apparatus of claim 8 wherein said GSR sensor comprises a skin contacting surface, said skin contacting surface being textured. 10. The apparatus of claim 1 further comprising a computing device in electronic communication with said processing unit. 11. The apparatus of claim 10 wherein said processing unit is located within said computing device. 12. The apparatus of claim 11 wherein said computing device is selected from the group consisting of a cellular phone, a personal computer, a pager, a personal digital assistant, and a sensor device. 13. The apparatus of claim 11 wherein processing unit is programmed to trigger an e... | BodyMedia, Inc. | A61B005/02 A61B005/00 A61B005/0205 A61B005/024 A61B005/053 A61B005/145 A61B005/01 A61B005/0408 A61B005/11 A61B005/1468 A61B007/04
US08977348 | B2 | 2015-03-10 | Systems and methods for determining cardiac output | 2012-12-21 | A system is provided including a thoracic bio-impedance or bio-reactance (TBIR) analysis module, a photoplethysmograph (PPG) analysis module, and a cardiac output module. The TBIR module is configured to obtain TBIR information from a TBIR detector, and the PPG analysis module is configured to obtain PPG information from a PPG detector. The cardiac output module is configured to determine the cardiac output of a patient using the TBIR information and the PPG information. | 1. A method for determining a cardiac output of a patient comprising: obtaining a thoracic bio-impedance or bio-reactance (TBIR) signal from a TBIR detector configured to detect TBIR activity of the patient;electronically measuring a voltage of the TBIR signal to determine an impedance value;determining a first cardiac output value for the patient from a change in the impedance value over a heart cycle;obtaining a photoplethysmographic (PPG) signal from a PPG detector configured to detect PPG activity of the patient;calculating a ratio of first and second peaks in the PPG signal;determining a second cardiac output value for the patient from the ratio;determining, at a processor, a subsequent cardiac output of the patient from the first and second cardiac output values. 2. The method of claim 1, wherein the subsequent cardiac output of the patient is determined using at least one of a comparison or a combination of the first and second cardiac output values. 3. The method of claim 2, further comprising: obtaining TBIR signal quality information corresponding to a quality of the TBIR signal; andobtaining PPG signal quality information corresponding to a quality of the PPG signal;wherein the at least one of the comparison or the combination is performed using the TBIR signal quality information and the PPG signal quality information. 4. The method of claim 1, wherein determining the first cardiac output value includes using a pulse rate determined at least in part from the PPG signal. 5. The method of claim 1, further comprising obtaining blood pressure information from a blood pressure detector, wherein determining the second cardiac output value includes using the blood pressure information obtained from the blood pressure detector. 6. The method of claim 1, wherein the subsequent cardiac output of the patient is determined using a combination of the first and second cardiac output values. 7. The method of claim 6, wherein the combination comprises a weighted combination. 8. The method of claim 7, wherein a weight for the weighed combination is based on one or more signal quality metrics of the TBIR signal or the PPG signal. 9. The method of claim 1, wherein the subsequent cardiac output of the patient is determined using a comparison of the first and second cardiac output values. 10. The method of claim 3, wherein the TBIR signal quality information comprises a signal to noise ratio. 11. The method of claim 3, wherein the TBIR signal quality information comprises a presence or amount of artifact. 12. The method of claim 3, wherein the TBIR signal quality information comprises information about a positive end expiratory pressure. 13. The method of claim 3, wherein the TBIR signal quality information comprises a physiologic condition of the patient. 14. The method of claim 3, wherein the TBIR signal quality information comprises an amount of match between the obtained TBIR signal and an expected characteristic of the TBIR signal. 15. ... | Covidien LP | A61B005/02 A61B005/029 A61B005/0295 A61B005/00 A61B005/024 A61B005/022
US08755862 | B2 | 2014-06-17 | System and method for detecting pain and its components using magnetic resonance | 2012-03-21 | A system and method identifies different components of the pain experience (nociceptive (tissue damage), neuropathic (nerve damage) and psychological) and their relative contributions by the use of magnetic resonance spectroscopy (MRS) to measure absolute and relative concentrations of metabolites in specific brain regions in the central nervous system or brain. The system and method can be used as a diagnostic tool for the assessment of the relative contribution of different aspects of the pain experience as well as monitoring of response to interventions directed at modifying these components. | 1. An apparatus for detecting whether a subject is experiencing any of three individual pain components of nociceptive pain, neuropathic pain, or psychological pain, comprising: a magnetic resonance spectrometer configured for obtaining spectroscopic data of the brain of a subject experiencing pain;a memory device configured for storing reference spectroscopic data having characteristic values which correlate with and identify the three different pain components; anda comparator configured to compare the spectroscopic data obtained with the reference spectroscopic data to detect whether the subject is experiencing any of the three individual pain components (1) wherein an increase of glucose and GABA in the frontal cortex, or a decrease in N-acetylaspartate (NAA), or an increase in choline, indicates nociceptive pain, (2) wherein a decrease of glucose and GABA in the frontal cortex indicate neuropathic pain, and (3) a small variation of glucose or GABA in the frontal cortex indicates psychological pain. 2. The apparatus of claim 1, wherein the comparator determines the relative contribution of each of the pain components being experienced by the subject. 3. A method of detecting components of pain being experienced by a subject, comprising: obtaining spectroscopic data with a magnetic resonance spectrometer of brain regions in the subject to determine the concentration of selected biochemicals andcomparing the spectroscopic data obtained with reference spectroscopic data having characteristic values which correlate with and identify individually three pain components of nociceptive, neuropathic and psychological pain to detect the presence of which of the three pain components are being experienced by the subject (1) wherein an increase of glucose and GABA in the frontal cortex, or a decrease in N-acetylaspartate (NAA), or an increase in choline, indicate nociceptive pain, (2) wherein a decrease of glucose and GABA in the frontal cortex indicates neuropathic pain, and (3) a small variation of glucose or GABA in the frontal cortex indicates psychological pain. 4. The method of claim 3, wherein the step of comparing comprises comparing spectroscopic data with reference spectroscopic data to determine relative contributions of the three pain components being experienced by the subject. | - | A61B005/055
US08743362 | B2 | 2014-06-03 | Optical measurement apparatus and optical measurement system | 2012-04-30 | An optical measurement apparatus, to which a base end portion of a measurement probe introduced into a subject is connected so that scattering light from the subject through the measurement probe can be measured, includes: calibration member serving as an irradiation target of illumination light when a calibration process is performed for the measurement probe using the illumination light from the measurement probe; an insertion portion where a leading end of the measurement probe can be inserted; a housing portion that communicates with the insertion portion and accommodates the calibration member movably along a penetration direction of the insertion portion; a detection unit that detects insertion of the measurement probe when the calibration member reaches a predetermined position in the housing portion by the insertion of the measurement probe through the insertion portion; and a control unit that performs control for initiating the calibration process when the detection unit detects the insertion of the measurement probe. | 1. An optical measurement apparatus to which a base end portion of a measurement probe introduced into a subject is connected so that scattering light from the subject through the measurement probe can be measured, the optical measurement apparatus comprising: a calibration member serving as an irradiation target of illumination light when a calibration process is performed for the measurement probe using the illumination light from the measurement probe; an insertion portion where a leading end of the measurement probe can be inserted;a housing portion that communicates with the insertion portion and accommodates the calibration member movably inside the housing portion along a penetration direction of the insertion portion;a detection unit that detects a position of the calibration member inside the housing portion and detects insertion of the measurement probe when the detected position of the calibration member is a predetermined position in the housing portion; anda control unit that performs control for initiating the calibration process when the detection unit detects the insertion of the measurement probe. 2. The optical measurement apparatus according to claim 1, wherein the detection unit comprises a switch unit that activates a power supply of the optical measurement apparatus in response to a manipulation force externally added, and the power supply of the optical measurement apparatus is activated when the calibration member reaches a predetermined position in the housing portion and a manipulation force is added to the switch unit. 3. The optical measurement apparatus according to claim 2, further comprising a holding portion for holding the measurement probe, wherein the control unit release holding of the measurement probe in the holding portion when the calibration process is terminated. 4. An optical measurement system comprising: the optical measurement apparatus according to claim 1; andthe measurement probe detachably installed in the optical measurement apparatus. 5. The optical measurement apparatus according to claim 1, wherein the detection unit detects insertion of the measurement probe when the calibration member reaches a predetermined position in the housing portion to be in contact. 6. The optical measurement apparatus according to claim 5, further comprising a holding portion for holding the measurement probe, wherein the control unit release holding of the measurement probe in the holding portion when the calibration process is terminated. 7. An optical measurement system comprising: the optical measurement apparatus according to claim 5; andthe measurement probe detachably installed in the optical measurement apparatus. | Olympus Medical Systems Corp. | G01J003/46 A61B001/00 A61B005/00
US08937540 | B2 | 2015-01-20 | Method and apparatus for providing dynamic multi-stage signal amplification in a medical device | 2014-02-24 | Methods and apparatus for providing multi-stage signal amplification in a medical telemetry system are provided. | 1. A method of processing signals from an analyte sensor, comprising: coupling a first amplifier to a second amplifier, the first amplifier operatively coupled to a signal source;operatively coupling an analog to digital (A/D) converter to the second amplifier;comparing signals at an output terminal of the second amplifier to a predetermined threshold value; andprocessing a signal associated with the signals at the second amplifier output terminal when another signal at the second amplifier output terminal exceeds the predetermined threshold value. 2. The method of claim 1, wherein the first amplifier includes a transimpedance amplifier. 3. The method of claim 1, wherein the first amplifier includes an inverting input terminal. 4. The method of claim 3, further including coupling a reference signal source to a noninverting input terminal of the first amplifier. 5. The method of claim 1, wherein a first output signal from the first amplifier is a predetermined ratio of a second output signal from the second amplifier. 6. The method of claim 5, wherein the first output signal is associated with a signal from the signal source. 7. The method of claim 5, wherein the first output signal and the second output signal are associated with a monitored analyte level. 8. The method of claim 1, further including configuring the signal source to receive one or more signals associated with a monitored analyte level from an analyte sensor. 9. The method of claim 1, further including operatively coupling the signal source to a glucose sensor. 10. The method of claim 9, wherein the glucose sensor comprises a plurality of electrodes including a working electrode, wherein the working electrode comprises a glucose-responsive enzyme and a mediator, wherein at least one of the glucose-responsive enzyme and the mediator is chemically bonded to a polymer disposed on the working electrode, and wherein at least one of the glucose-responsive enzyme and the mediator is crosslinked with the polymer. 11. An apparatus, comprising: a first amplifier operatively coupled to a signal source;a second amplifier operatively coupled to the first amplifier;an analog to digital (A/D) converter operatively coupled to the second amplifier; anda processing unit operatively coupled to one or more of the first amplifier, the second amplifier or the analog to digital (A/D) converter, the processing unit configured to compare signals at an output terminal of the second amplifier to a predetermined threshold value, and configured to process a signal associated with the signals at the second amplifier output terminal when another signal at the second amplifier output terminal exceeds the predetermined threshold value. 12. The apparatus of claim 11, wherein the first amplifier includes a transimpedance amplifier. 13. The apparatus of claim 11, wherein the first amplifier includes an inverting input terminal. 14. The apparatus of claim 13, further including a reference signal source op... | Abbott Diabetes Care Inc. | G08B029/00 A61B005/145 A61B005/1486 A61B005/00
US20140180160 | A1 | 2014-06-26 | SYSTEM AND METHOD FOR MONITORING AND CONTROLLING A STATE OF A PATIENT DURING AND AFTER ADMINISTRATION OF ANESTHETIC COMPOUND | 2014-01-09 | A system and method for monitoring and controlling the administration of at least one drug having anesthetic properties are provided. The method includes arranging a plurality of sensors configured to acquire physiological data from a patient and reviewing the physiological data from the plurality of sensors and an indication from a user interface. The method also includes assembling the physiological data into sets of time-series data and analyzing the sets of time-series data to determine signature profiles consistent with the administration of at least one drug. The method further includes identifying, using signature profiles, at least one of a current state and a predicted future state of the patient, controlling the administration of the least one drug to attain the predicted future state, and then generating a report including information regarding at least one of the current state and the predicted future state of the patient induced by the drug. | 1. A system for monitoring a patient experiencing an administration of at least one drug having anesthetic properties, the system comprising: a plurality of sensors configured to acquire physiological data from the patient;a user interface configured to receive an indication of at least one of a characteristic of the patient and the at least one drug having anesthetic properties;at least one processor configured to: receive the physiological data from the plurality of sensors and the indication from the user interface;assemble the physiological data into sets of time-series data;analyze the sets of time-series data to determine signature profiles consistent with the administration of at least one drug having anesthetic properties, wherein the signature profiles are determined using signals from the time-series data in an alpha frequency range;identify, using the signature profiles, at least one of a current state and a predicted future state of the patient induced by the at least one drug, based on the indication; andgenerate a report indicating at least one of the current state and the predicted future state of the patient induced by the drug. 2. The system of claim 1 wherein the processor is configured to use the current state, determined signature profiles, and the indication in a model to determine the predicted future state of the patient. 3. The system of claim 2 wherein the processor is configured to determine a burst suppression probability using the model and the set of time-series data. 4. The system of claim 1 wherein the processor is further configured to transform each set of time-series data into a spectrogram and analyze the spectrogram to determine at least one of the current state and the predicted future state of the patient. 5. The system of claim 1 wherein the processor is further configured to perform a phase-amplitude analysis on the sets of time-series data to measure a phase-amplitude coupling in a time-resolved fashion to identify modes of phase-amplitude coupling corresponding to at least one of the current state and the predicted future state of the patient. 6. The system of claim 1 wherein the processor is further configured to determine coherence information with respect to the sets of time-series data and analyze the coherence information using the determined signature profiles to determine at least one of the current state and the predicted futures state of the patient. 7. The system of claim 1 wherein indication of at least one of a characteristic of the patient and the at least one drug having anesthetic properties includes at least one of an age of the patient, a drug selecting from the list consisting essentially of Propofol, Etomidate, Barbiturates, Thiopental, Pentobarbital, Phenobarbital, Methohexital, Benzodiazepines, Midazolam, Diazepam, Lorazepam, Dexmedetomidine, Ketamine, Sevoflurane, Isoflurane, Desflurane, Remifenanil, Fentanyl, Sufentanil, Alfentanil, and drug administration information includin... | - | A61B005/00 A61B005/04 A61B005/0476
US08753610 | B2 | 2014-06-17 | Methods for diagnosing CNS disorders with fusion antibodies that cross the blood-brain barrier in both directions | 2010-04-07 | The invention provides diagnostic and therapeutic macromolecular compositions that cross the blood-brain barrier, in some embodiments in both directions, while allowing their activity to remain substantially intact once across the barrier. Also provided are methods for using such compositions in the diagnosis or treatment of CNS disorders such as Alzheimer's disease. | 1. A method of diagnosing a brain disorder comprising detecting a signal emitted by a composition in the central nervous system (CNS) of an individual, wherein the composition comprises a fusion antibody that: (i) comprises a first antibody and a second antibody, wherein the first antibody is an ScFv antibody that is linked to the carboxy terminus of the second antibody;(ii) is capable of crossing the blood-brain barrier (BBB) from the blood to the brain by binding an endogenous receptor of the BBB;(iii) comprises an Fc region that enables crossing the BBB from the brain to the blood by binding to an Fc receptor; and(iv) interacts with a pathological substance associated with the brain disorder, wherein the ScFv retains at least 10% of its affinity compared to the affinity of the tetrameric immunoglobulin from which the ScFv can be derived. 2. The method of claim 1, wherein the pathological substance is a protein. 3. The method of claim 2, wherein the protein is Aβ amyloid, α-synuclein, huntingtin protein, PrP prion protein, West Nile envelope protein, tumor necrosis factor (TNF) related apoptosis inducing ligand (TRAIL), Nogo A, HER2, epidermal growth factor receptor (EGFR), hepatocyte growth factor (HGF), or oligodendrocyte surface antigen. 4. The method of claim 3, wherein the protein is Aβ amyloid. 5. The method of claim 1, wherein the composition is labeled with a substance that emits the signal. 6. The method of claim 5, wherein the substance that emits the signal is selected from the group consisting of positron emitters, radionuclide, and magnetic substances. 7. The method of claim 1, further comprising systemically administering the composition to the individual prior to the detecting step. 8. The method of claim 1, wherein the detecting step comprises using positron emission tomography (PET), single photon emission computed tomography (SPECT), or magnetic resonance imaging (MRI). 9. The method of claim 1, wherein the detecting step comprises quantitation by a sandwich enzyme-linked immunosorbent assay (ELISA). 10. The method of claim 1, wherein the pathological substance is selected from the group consisting of a protein, a nucleic acid, a carbohydrate, a carbohydrate polymer, a lipid, a glycolipid, a small molecule, and a combination thereof. 11. The method of claim 1, wherein the endogenous receptor of the BBB is an insulin receptor, transferrin receptor, leptin receptor, lipoprotein receptor, or IGF receptor. 12. The method of claim 1, wherein the fusion antibody is able to cross the BBB by binding an insulin receptor. 13. The method of claim 1, wherein the ScFv is capable of binding the endogenous receptor of the BBB. 14. The method of claim 1, wherein the ScFv is fused at its amino terminus to the carboxy terminus of the heavy chain of the second antibody. 15. The method of claim 1, wherein the ScFv is fused at its amino terminus to the carboxy terminus of the light chain of the second antibody. 16. The method of cla... | ArmaGen Technologies, Inc. | A61B005/055
US08758275 | B2 | 2014-06-24 | Moving body posture angle processing device | 2009-07-02 | A moving body attitude angle processing apparatus capable of reducing cumulative errors in continuously measuring the attitude angle of a moving body is provided. The moving body attitude angle processing apparatus estimates the attitude angle of a moving body in accordance with outputs from an acceleration sensor, a magnetic sensor, and a gyro sensor that are mounted to the moving body, and outputs the attitude angle thus estimated. The moving body attitude angle processing apparatus includes: a gyro sensor that outputs an angular velocity vector; an acceleration sensor that outputs an acceleration vector; a magnetic sensor that outputs a magnetic field vector; a movement state determining device that determines a movement state of a moving body in accordance with an output from the acceleration sensor; and a gyro-sensor zero-point output estimating device that, when the movement state determining device determines the movement state to have been detected as a stationary state of the moving body, carries out a process of estimating a zero-point output of the gyro sensor in accordance with the output from the acceleration sensor, an output from the magnetic sensor, and an output from the gyro sensor. | 1. A moving body attitude angle processing apparatus for estimating an attitude angle of a moving body in accordance with outputs from an acceleration sensor, a magnetic sensor, and a gyro sensor that are mounted to the moving body, and for outputting the attitude angle thus estimated, the moving body attitude angle processing apparatus comprising: a gyro sensor that outputs an angular velocity vector;an acceleration sensor that outputs an acceleration vector;a magnetic sensor that outputs a magnetic field vector of an ambient magnetic field that is different from a geomagnetic field;a movement state determining device that determines a movement state of a moving body in accordance with an output from the acceleration sensor;a gyro-sensor zero-point output estimating device that, when the movement state determining device determines the movement state to have been detected as a stationary state of the moving body, carries out a process of estimating a zero-point output of the gyro sensor in accordance with the output from the acceleration sensor, an output from the magnetic sensor, and an output from the gyro sensor, the gyro-sensor zero-point output estimating device is embodied by an extended Kalman filter having, as its components, only a gravitational acceleration vector, a magnetic field vector of the ambient magnetic field, an angular velocity vector, and an offset value of zero-point output of angular velocity by the gyro sensor,a zero point of the gyro sensor being corrected by utilizing an output from the gyro-sensor zero-point output estimating device; andan attitude angle estimating device that estimates the attitude angle in accordance with the outputs from the acceleration sensor, the magnetic sensor, and the gyro sensor. 2. The moving body attitude angle processing apparatus as set forth in claim 1, wherein the attitude angle estimating device corrects an output of estimation of an attitude angle of the moving body in accordance with the output from the gyro-sensor zero-point output estimating device. 3. A moving body attitude angle processing apparatus for estimating an attitude angle of a moving body in accordance with outputs from an acceleration sensor, a magnetic sensor, and a gyro sensor that are mounted to the moving body, and for outputting the attitude angle thus estimated, the moving body attitude angle processing apparatus comprising: a gyro sensor that outputs an angular velocity vector;an acceleration sensor that outputs an acceleration vector;a magnetic sensor that outputs a magnetic field vector of an ambient magnetic field that is different from a geomagnetic field;a movement state determining device that determines a movement state of a moving body in accordance with an output from the acceleration sensor and an output from the gyro sensor;a gyro-sensor zero-point output estimating device that, when the movement state determining device determines the movement state to have been detected as a stationary state of t... | National Institute of Advanced Industrial Science and Technology | A61B005/103 A61B005/117 G01C009/00 G01C017/00 G01C019/00
US08740789 | B2 | 2014-06-03 | Automatic etiology sequencing system and method | 2005-03-03 | A system and related method for identifying a trigger event to a patient health-related exacerbation. The system includes at least one sensor configured to collect data related to the patient health-related exacerbation, an analyzer configured to validate the collected data, a patient interface device configured to receive patient inputs to at least one question, and an identifier device configured to receive the patient inputs and collected data and identify the trigger event. The system may also include an expert system configured to receive the patient inputs and the validated collected data and identify a primary patient disease, and a reporting device configured to generate reports related to the identified primary patient disease, patient inputs, and sensed patient conditions. | 1. A method for determining a primary source of exacerbation of a health of a patient having a chronic illness, the method comprising the steps of: collecting sensor data indicative of at least one patient physical condition;cross-correlating the collected sensor data to validate the collected data;collecting patient responses to an interactive questionnaire;identifying a trigger event for a patient health exacerbation based on the collected data and patient responses,wherein the trigger event is determined by a neural-network-based learning module in a computer;identifying a primary disease associated with the trigger event using an expert system;andreporting the identified primary disease and the primary source of the exacerbation to a caregiver. 2. The method of claim 1, further comprising validating the identified primary disease and trigger event by a caregiver. 3. The method of claim 2, further comprising updating the expert system with information related to the validated primary disease and trigger event. 4. The method of claim 1, further comprising sequencing the collected data. 5. The method of claim 1, wherein cross-correlation of the collected data includes comparing the collected data with data collected from another patient sensor. 6. The method of claim 1, wherein cross-correlation of the collected data includes comparing the collected data with stored patient data. 7. The method of claim 6, wherein the stored patient data includes information selected from the group consisting of the patient's family health history, the patient's previous health history, a pharmaceutical database that contains information related to pharmacodynamics, drug side effects, drug compatibility, and pharmacogenomics, clinical trials, environmental conditions, physician guidelines, and population trends. 8. The method of claim 1. further comprising generating an abnormality signal if cross-correlation of the collected sensor data indicates an abnormality. 9. The method of claim 8, further comprising responding to the abnormality signal with a report provided to the patient or to a caregiver. 10. The method of claim 1, wherein the interactive questionnaire includes questions related to an adaptable scenario. 11. The method of claim 1, further comprising verifying the primary disease. 12. The method of claim 11, wherein the cross-correlation is performed with an analyzer, and the method further includes reporting verification of the primary disease to the analyzer to aid in system learning. 13. An automated system configured to determine a primary source of patient health-related exacerbation, the system comprising: at least one sensor to collect data related to the patient health-related exacerbation;an analyzer to validate the collected data;a patient interface device to receive patient inputs to at least one question;an identifier device to receive the patient inputs and collected data and to identify a trigger event for a patient health-rela... | Cardiac Pacemakers, Inc. | A61B005/00 G06N003/02 G06N003/04 G06Q050/24 G06F019/00 G06N003/00 G06Q050/00
US09044144 | B2 | 2015-06-02 | Method of processing cardiovascular sound signals | 2013-11-25 | Each spectral slice array of a plurality is generated for each time segment of a plurality of time segments of a cardiovascular sound signal is convolved with a local spectral averaging window to generate a local spectral average array that is searched for bruit candidates responsive to associated time power or energy values, power levels, and skew values, so as to provide an indication of cardiovascular disease, that may also be responsive to skew-responsive and power-level-responsive probability terms and to a composite thereof. A probability indicator of cardiovascular disease is responsive to a second product of second terms, each second term responsive to a first product of first terms, each first term representative of a probability of no bruits for all time segments for each frequency segment of a two dimensional bruit candidate probability array, each second term representative of a probability of no repetitive bruits within each frequency segment. | 1. A method, comprising: a. receiving a cardiovascular sound signal;b. for each time segment of a plurality of time segments of said cardiovascular sound signal, computing a Fourier Transform of a product of a windowing function multiplied with time series data of said cardiovascular sound signal within said time segment so as to generate a corresponding spectral slice array for said time segment;c. generating a local spectral averaging window so as to provide for eliminating constant frequency noise;d. for each said spectral slice any of a plurality of spectral slice arrays associated with said plurality of time segments, convolving said spectral slice array with said local spectral averaging window so as to generate a corresponding local spectral average array;e. for each said spectral slice array of said plurality of spectral slice arrays, normalizing said local spectral average any relative to a corresponding local noise floor; andf. searching for bruit candidates in at least one of a systole interval or a diastole interval of each heart cycle of said local spectral average array, wherein the operation of searching for said bruit candidates comprises: i. determining frequency search limits within said local spectral average array;ii. determining at least one of a sum of time power measurements, a mean time data power or a mean time data energy sum, each associated with each of said plurality of spectral slice arrays within said frequency search limits;iii. for each spectral segment of said local spectral average array, storing as a bruit candidate in a bruit candidate table, or identifying as said bruit candidate, spectral components a) having values greater than a corresponding bruit power detection threshold, b) for which an associated skew value in said bruit candidate table is less than a corresponding skew threshold, wherein said skew value is responsive to a skew of said spectral segment; and c) for which said at least one of said sum of time power measurements, said mean time data power, or said mean time data energy sum is greater than a corresponding threshold; andiv. providing for processing each said bruit candidate stored or identified in said bruit candidate table so as to provide for generating an indication of whether said cardiovascular sound signal is indicative of associated cardiovascular disease. 2. A method as recited in claim 1, wherein said Fourier Transform comprises a Fast Fourier Transform, and said windowing function comprises either a Blackman or Kaiser Window. 3. A method as recited in claim 1, wherein successive time segments of said plurality of time segments overlap one another in time. 4. A method as recited in claim 1, wherein if said cardiovascular sound signal is not a wideband cardiovascular sound signal, then either generating said wideband cardiovascular sound signal from said cardiovascular sound signal, OR receiving said wideband cardiovascular sound signal that was previously generated from said ca... | SONOMEDICA, INC. | A61B005/04 A61B005/02 A61B005/0402 A61B005/00 A61B007/04
US20140155761 | A1 | 2014-06-05 | PHYSIOLOGICAL DETECTION DEVICE | 2012-12-04 | The physiological detection device is for equipping on a user, and contains a physiological signal module, an impact module, and a tracking module. The impact module, the physiological signal module, and the tracking module are data-linked to each other. The physiological signal module and the tracking module are also data-linked to at least an alarm module. When the physiological signal module detects some abnormality, an alarm is automatically generated from the alarm module. When the impact module detects some abnormality, an alarm will not be generated immediately. Instead the tracking module monitors the physiological signal module for a period of time. In this way, the false alarm due to that the impact module detects abnormality whereas the user is actually all right. The present invention as such achieves automatic detection and avoids false alarm. | 1. A physiological detection device for equipping on a user, comprising a physiological signal module comprising a cardiogram element producing cardiogram signal of the user; an impact module detecting the user's acceleration change and direction, the impact module data-linked to the physiological signal module; anda tracking module data-linked to the physiological signal module and the impact module;wherein the tracking module is activated by the impact module to monitor the physiological signal module for a period of time so as to avoid false alarm. 2. The physiological detection device according to claim 1, further comprising an alarm module data-linked to the physiological signal module and the tracking module. 3. The physiological detection device according to claim 1, wherein the tracking module comprises a recording unit. 4. The physiological detection device according to claim 3, wherein the recording unit is data-linked to at least a transmission module. 5. The physiological detection device according to claim 4, wherein the transmission module is data-linked to at least a control center. 6. The physiological detection device according to claim 1, wherein the impact module is a tri-axial accelerometer. | - | A61B005/0205 A61B005/00 A61B005/11
US20140155739 | A1 | 2014-06-05 | SYSTEM FOR ENABLING GENERATION OF PHOTOACOUSTIC IMAGES | 2012-07-19 | The invention relates to a system 10 for enabling generation of photoacoustic images, comprising a light source 3 arranged to generate pulsed or modulated light having a wavelength in the range of 200-2500 nm, a biopsy needle having a needle body 4 with a distal portion 4a, the needle body being provided with an optical fiber 5 having a distal portion 5a and adapted to conduct the light from the light source 3 via the distal portion 5a towards a target region 2 located inside a patient 1. Photoacoustic signals 7 generated in the target region 2 are advantageously intercepted by a suitable detector, such as a per se known ultrasonic probe 6. The ultrasonic probe 6 may be connected to a data processing system 8 for visualizing suitable images 9a on a display 9. The invention further relates to a method of generating photoacoustic images and to a biopsy needle. | 1. A system for enabling generation of photoacoustic images comprising a light source, a biopsy needle having a needle body with a distal portion, the needle body being provided with an optical fiber adapted to conduct light from the light source via the distal portion towards a target region, wherein the light source comprises a pulsed or modulated light source having a wavelength in the range of 200-2500 nm. 2. The system according to claim 1, wherein the light source is a laser source operating with 1-200 ns pulses. 3. The system according to claim 1, further comprising an ultrasonic unit adapted to enable an image-guided insertion of the biopsy needle into the target region and to detect photoacoustic signal generated by the target region. 4. The system according to claim 1, wherein the optical fiber is provided with beam shaping optics. 5. The system according to claim 1, wherein the optical fiber is provided with beam-diffusing optics. 6. The system according to claim 1, wherein the optical fiber is provided with beam directing optics. 7. The system according to claim 1, wherein the optical fiber is provided with beam sizing optics. 8. The system according to claim 1, wherein the biopsy needle is provided with a plurality of optical fibers adapted to conduct light from the source towards the target region. 9. The system according to claim 1, wherein the needle body is at least partially manufactured from a light guiding material. 10. The system according to claim 8, wherein the needle body is fully manufactured form the light guiding material. 11. The system according to claim 8, wherein a wall of the needle body is manufactured from the light guiding material. 12. The system according to claim 1, comprising a plurality of biopsy needles adapted to conduct light from a remote light source via the distal portion towards the target region. 13. The system according to claim 1, wherein the operating wavelength of the light source is tunable. 14. A method of generating photoacoustic images comprises the steps of: generating photoacoustic signals using a pulsed or modulated light source having a wavelength in the range of 200-2500 nm;using a biopsy needle provided with an optical fiber to illuminate a target region using said light. 15. A biopsy needle having a needle body with a distal portion, the needle body being provided with an optical fiber adapted to conduct light from a remote light source via the distal portion towards a target region, wherein the optical fiber is provided with beam shaping optics. 16. The needle according to claim 15, wherein the optical fiber is provided with beam-diffusing optics. 17. The needle according to claim 15, wherein the optical fiber is provided with beam directing optics. 18. The needle according to claim 15, wherein the beam shaping optics is adapted for enabling beam sizing. 19. The needle according to claim 15, wherein the biopsy needle is provided with a plurality of optical fibers ad... | Universiteit Twente | A61B005/00 A61B010/02 A61B019/00
US08747328 | B2 | 2014-06-10 | Continuous blood pressure monitoring | 2011-04-29 | The systems and methods monitor a subject's blood pressure under a constant applied pressure. Measurements taken from a pressure measuring element and a pulse sensing element are combined to determine the subject's systolic and diastolic pressure. The systolic pressure is measured directly by the pressure measuring element, and the diastolic pressure is determined indirectly by using a pulse waveform to extrapolate portions of a pressure waveform. The systems and methods can be employed in any number of applications, including, without limitation, taking a single reading from a subject, continuously monitoring a subject, or evaluating a subject during physical exertion. | 1. A method for blood pressure monitoring, comprising: applying a first measuring element to a subject for creating a constant pressure applied to the subject and monitoring pressure that exceeds the applied constant pressure;incrementally increasing the pressure applied by the first measuring element;monitoring the pressure that exceeds the increasing applied pressure;determining an applied pressure that is greater than a dicrotic pressure;based on the determination, setting the applied pressure for patient monitoring, wherein the set applied pressure is less than the determined pressure;applying a second measuring element to the subject for monitoring the subject's pulse;measuring, using the first measuring element, the subject's systolic blood pressure; anddetermining, based on the pressure monitored by the first measuring element and the pulse monitored by the second measuring element, the subject's diastolic blood pressure. 2. The method of claim 1, further comprising disposing the first measuring element at a location external to the body of the subject. 3. The method of claim 1, wherein the constant pressure applied by the first measuring element is less than the subject's systolic blood pressure. 4. The method of claim 1, further comprising determining the systolic blood pressure and the diastolic blood pressure from pressure and pulse measurements taken over a single cardiac cycle. 5. The method of claim 1, wherein a pressure waveform monitored by the first measuring element includes at least one masked portion during which the subject's blood pressure is not measured directly by the first measuring element. 6. The method of claim 5, further comprising: normalizing the pressure waveform monitored by the first measuring element and a pulse waveform monitored by the second measuring element;overlaying the normalized pressure waveform and the normalized pulse waveform; anddetermining the subject's diastolic blood pressure based on the overlaid waveforms. 7. The method of claim 6, wherein the normalized waveforms are overlaid by aligning a landmark in the waveforms. 8. The method of claim 7, wherein the landmark is the dicrotic notch. 9. The method of claim 7, wherein the landmark is the systolic peak. 10. The method of claim 7, wherein the landmark is the temporal difference between the systolic peak and the dicrotic notch. 11. The method of claim 6, further comprising extrapolating pressure values for the masked portions of the pressure waveform using a waveform trend of corresponding portions of the pulse waveform measured by the second measuring element. 12. The method of claim 5, further comprising correcting the pulse waveform using stored calibration data. 13. The method of claim 1, further comprising calculating, as a function of pressures measured at the first measuring element, the constant pressure to be applied to the subject. 14. The method of claim 13, wherein the constant pressure is calculated as a function of at... | Raytheon BBN Technologies Corp. | A61B005/02
US08761852 | B2 | 2014-06-24 | Disposable oximeter device | 2010-02-17 | A device includes a pliable membrane, a sensor module and a communication module. The pliable membrane includes a semi-rigid structural member. The membrane is configured to conform to a tissue surface. The structural member is configured to retain the membrane in a particular shape corresponding to the tissue surface. The sensor module is coupled to the membrane. The sensor module is configured to generate an electrical signal corresponding to a physiological parameter associated with the tissue surface. The communication module is coupled to the membrane. The communication module is configured to receive the electrical signal and wirelessly communicate data corresponding to the electrical signal with a remote device. | 1. A device comprising: a pliable membrane having a semi-rigid structural member, the membrane configured to conform to a tissue surface and the structural member configured to retain a first portion of the membrane in a particular shape corresponding to the tissue surface and the membrane having an elongate second portion, the second portion connected to the first portion having a relief feature configured to allow flexure in a side to side direction, and the membrane including a third portion connected to the second portion, wherein the third portion includes a strap configured to at least encircle a user;a sensor module coupled to the membrane, the sensor module configured to generate an electrical signal corresponding to a physiological parameter associated with the tissue surface;a communication module coupled to the membrane, the communication module configured to receive the electrical signal and wirelessly communicate data corresponding to the electrical signal with a remote device. 2. The device of claim 1 wherein the sensor module includes at least one of a pulse oximetry sensor, a regional oximetry sensor, photoplethysmography sensor, a temperature sensor, a pressure sensor, an accelerometer, a pulse rate sensor, or a cardiac output sensor, blood pressure sensor, an electrocardiography sensor, an electroencephalogram sensor, an electromyography sensor, an electrooculogram sensor, a heart rate variability sensor, an acoustic respiratory monitoring sensor, or a pulse transit timing sensor. 3. The device of claim 1 wherein the sensor module is affixed to a first portion of the membrane and the communication module is affixed to a second portion of the membrane, the sensor module coupled to the communication module by an electrical conductor. 4. The device of claim 1 further including a processor module coupled to the membrane, the processor module configured to receive the electrical signal, execute an algorithm and generate a measure of the physiological parameter, and wherein the data includes the measure of the physiological parameter. 5. The device of claim 1 wherein the membrane is configured to be continuously affixed to the tissue surface for a duration exceeding a day. 6. The device of claim 1 wherein the structural member includes a malleable material. 7. The device of claim 1 wherein the membrane includes at least one relief feature having a triangular shape. 8. The device of claim 1 wherein the membrane includes a hook and loop fastener. 9. The device of claim 1 wherein at least one of the sensor module or the communication module is electrically shielded. 10. A system comprising: a wearable device having a conformable membrane, the membrane reinforced by a semi-rigid support structure, the support structure configured to retain a first portion of the membrane in a shape that conforms to a tissue surface and the membrane having an elongate second portion connected to the first portion, the elongate second portion havin... | Nonin Medical, Inc. | A61B005/1455
US08761864 | B2 | 2014-06-24 | Methods and apparatus for gated acquisitions in digital radiography | 2006-09-14 | A method includes automatically determining at least one gating signal based on a physiological signal from a subject being imaged by an imaging system, automatically determining, based upon prior analysis and knowledge of the imaging system's capabilities, a timing of each of a plurality of exposures within a single or multiple cycles of the physiologic signal, and performing the multiple acquisitions. | 1. A method for gating multiple acquisitions, said method comprising: determining at least one gating signal based on a physiological signal from a subject being imaged by an imaging system, the physiological signal comprising a temporal length of each of a plurality of cardiac cycles of a subject;determining, based upon an average cardiac cycle temporal length of the plurality of cardiac cycles and upon knowledge of the imaging system's capabilities, a timing of each of a plurality of exposures within multiple cardiac cycles; andbased on the determined timing of each of the plurality of exposures, initiating two exposures during the multiple cardiac cycles of the subject so as to perform the multiple acquisitions, with each of the two exposures being initiated so as to align a center point of the respective exposure with a common point of a same physiological phase in the multiple cardiac cycles; andwherein the two exposures comprise dual-energy exposures. 2. A system comprising: an x-ray source;an x-ray detector positioned to receive x-rays emitted from the x-ray source; anda computer programmed to: detect a first temporal length of a first cardiac cycle of a subject;detect a second temporal length of a second cardiac cycle of the subject;determine an average cardiac cycle temporal length of a plurality of cardiac cycles of the subject, the plurality of cardiac cycles comprising the first and second cardiac cycles;determine a number of x-ray exposures to be acquired in a single cardiac cycle of the subject based on the average cardiac cycle temporal length;initiate two x-ray exposures during one or more cardiac cycles of the subject based on the number of x-ray exposures to be acquired in a single cardiac cycle of the subject, the two x-ray exposures comprising dual-energy exposures;acquire x-ray data for each of the two x-ray exposures; andconstruct an image based on the acquired x-ray data;wherein, in determining the number of x-ray exposures and initiating the two x-ray exposures, the computer is further programmed to: initiate the two x-ray exposures in a single cardiac cycle if it is determined that the two x-ray exposures can occur within the average cardiac cycle temporal length; andinitiate the two x-ray exposures in consecutive cardiac cycles of the subject if it is determined to initiate only a single x-ray exposure in a single cardiac cycle of the subject, with each of the two x-ray exposures being initiated so as to align a center point of the respective exposure with a common point of a same physiological phase in the consecutive cardiac cycles. 3. The system of claim 2 wherein the computer is further programmed to: determine if the subject is moving; anddelay the initiation of at least one x-ray exposure of the two x-ray exposures if it is determined that the subject is moving. 4. The system of claim 2 wherein the computer is further programmed to determine a stability of a heart rhythm of the subject based on the first and sec... | General Electric Company | A61B006/03 A61B006/00 A61B006/02 H05G001/38 A61B005/113 A61B005/00
US08744564 | B2 | 2014-06-03 | Oedema detection | 2005-06-17 | A method of detecting tissue oedema in a subject. The method includes determining a measured impedance for first and second body segments. An index indicative of a ratio of the extra-cellular to intra-cellular fluid is then calculated for each body segment, with these being used to determine an index ratio based on the index for the first and second body segments. The index ratio can in turn be used to determine the presence, absence or degree of tissue oedema, for example by comparing the index ratio to a reference or previously determined index ratios. | 1. A method of detecting tissue oedema in a subject, the method comprising: a) determining a measured impedance for a first body segment;b) determining a measured impedance for a second body segment, the second body segment being different from the first body segment;c) for each body segment, and using the respective measured impedance, determining, using a processor of a processing system, an index indicative of a ratio of the extra-cellular to intra-cellular fluid;d) determining, using the processor of the processing system, an index ratio based on the index for the first and second body segments; ande) determining the presence, absence or degree of tissue oedema based on the index ratio. 2. A method according to claim 1, wherein the method includes, in the processing system: a) comparing the index ratio to at least one reference; andb) determining the presence, absence or degree of tissue oedema based on the results of the comparison. 3. A method according to claim 2, wherein the reference includes at least one of: a) a predetermined threshold;b) a tolerance determined from a normal population; andc) a predetermined range. 4. A method according to claim 2, wherein the reference includes an index ratio previously determined for the subject. 5. A method according to claim 4, wherein the previously determined index ratio is determined prior to the subject undergoing at least one of: a) surgery; andb) treatment. 6. A method according to claim 1, wherein the first and second body segments are different types of body segments. 7. A method according to claim 1, wherein the first and second body segments are limbs. 8. A method according to claim 1, wherein the first body segment is a leg and the second body segment is an arm. 9. A method according to claim 1, wherein the method includes, in the processing system: a) determining a plurality of measured impedances for each body segment, each measured impedance being measured at a corresponding measurement frequency; and,b) determining the index ratio based on the plurality of measured impedances. 10. A method according to claim 9, wherein the method includes, in the processing system: a) determining values for parameters R0 and R∞ from the measured impedance values; and,b) calculating the index (I) using the equation:I=R∞R0-R∞where: R0 is the resistance at zero frequency;and, R∞ is the resistance at infinite frequency. 11. A method according to claim 10, wherein the method includes, in the processing system, determining the parameter values using the equation:Z=R∞+R0-R∞1+(j⁢⁢ω⁢⁢τ)(1-α)where: Z is the measured impedance at angular frequency ω,τ is a time constant,and α has a value between 0 and 1. 12. A method according to claim 11, wherein the method includes, in the processing system: a) determining the impedance of each body segment at four discrete frequencies; and,b) determining values for the parameters by solving the equation using four simultaneous equations. 13. A method according to... | Impedimed Limited | A61B005/00
US09173601 | B2 | 2015-11-03 | Measuring device | 2013-12-03 | A measuring device includes an insertion detecting switch, a measuring section, a radio communication section, and a microcontroller. The insertion detecting switch is configured to detect a specimen being inserted into the measuring device. The measuring section is configured to measure a blood sugar level of blood deposited on the specimen. The radio communication section is configured to transmit a puncturing allowing signal to a puncturing device. The microcontroller is configured to control the radio communication section to transmit the puncturing allowing signal when the insertion detecting switch detects the specimen being inserted into the measuring device. | 1. A measuring device that communicates with a puncturing device having a puncturing needle, and configured to allow/disallow a puncturing operation of the puncturing device, the measuring device comprising: an insertion detecting switch that is configured to detect a specimen being inserted into the measuring device;a blood sugar meter that is configured to measure a blood sugar level of blood deposited on the specimen;a radio transmitter that is configured to transmit a puncturing allowing signal to the puncturing device having the puncturing needle to allow the puncturing operation for collecting a blood sample; anda microcontroller that is configured to control the radio transmitter to transmit the puncturing allowing signal when the insertion detecting switch detects the specimen being inserted into the measuring device, to detect whether or not blood of the collected blood sample is deposited on the specimen based on the measurement result after the puncturing allowing signal is transmitted to control the radio transmitter to stop transmitting the puncturing allowing signal when the blood is detected on the specimen, and to control the radio transmitter to retransmit the puncturing allowing signal when the blood is not detected on the specimen. 2. The measuring device according to claim 1, wherein the puncturing allowing signal includes a serial number unique to the puncturing device. 3. The measuring device according to claim 1, wherein the puncturing allowing signal allows the puncturing needle to protrude from the puncturing device. 4. The measuring device according to claim 1, wherein the puncturing operation includes puncturing a skin of a person for collecting the blood sample. 5. The measuring device according to claim 1, wherein the puncturing allowing signal is repeatedly transmitted to the puncturing device until blood is detected on the specimen. | PANASONIC HEALTHCARE HOLDINGS CO., LTD. | A61B005/151 A61B005/157 A61B005/145 A61B005/00 A61B005/15
US09060724 | B2 | 2015-06-23 | Fluid diversion mechanism for bodily-fluid sampling | 2013-05-29 | An apparatus includes a housing, a fluid reservoir, a flow control mechanism, and an actuator. The housing defines an inner volume and has an inlet port that can be fluidically coupled to a patient and an outlet port. The fluid reservoir is disposed in the inner volume to receive and isolate a first volume of a bodily-fluid. The flow control mechanism is rotatable in the housing from a first configuration, in which a first lumen places the inlet port is in fluid communication with the fluid reservoir, and a second configuration, in which a second lumen places the inlet port in fluid communication with the outlet port. The actuator is configured to create a negative pressure in the fluid reservoir and is configured to rotate the flow control mechanism from the first configuration to the second configuration after the first volume of bodily-fluid is received in the fluid reservoir. | 1. A device for procuring bodily-fluid samples from a patient, the device comprising: a housing including a proximal end portion and a distal end portion and defining an inner volume therebetween, the housing having an inlet port configured to be fluidically coupled to the patient, and an outlet port configured to be fluidically coupled to a sample reservoir;a fluid reservoir disposed in the inner volume and configured to receive and isolate a first volume of bodily-fluid withdrawn from the patient;a flow control mechanism disposed in the housing and defining a first lumen and a second lumen, the flow control mechanism configured for rotational movement from a first configuration, in which the inlet port is placed in fluid communication with the fluid reservoir such that bodily-fluid can flow from the inlet port, through the first lumen and to the fluid reservoir, to a second configuration, in which the inlet port is placed in fluid communication with the outlet port such that the bodily-fluid can flow from the inlet, through the second lumen and to the outlet port; andan actuator operably coupled to the flow control mechanism and configured to create a negative pressure in the fluid reservoir when actuated by a user, the actuator further configured to rotate the flow control mechanism from the first configuration to the second configuration after the first volume of bodily-fluid is received in the fluid reservoir from the patient. 2. The device of claim 1, wherein the actuator is further configured to move a first distance to create the negative pressure in the fluid reservoir when actuated by a user. 3. The device of claim 2, wherein the actuator is further configured to move a second distance to rotate the flow control mechanism from the first configuration to the second configuration. 4. The device of claim 1, wherein the actuator is configured to move in a first direction to create the negative pressure in the fluid reservoir, and to move in a second direction to reduce the negative pressure created in the fluid reservoir from movement in the first direction. 5. The device of claim 1, wherein the actuator is configured to allow the user to modulate the negative pressure created in the fluid reservoir. 6. A device for procuring bodily-fluid samples from a patient, the device comprising: a housing including a proximal end portion and a distal end portion and defining an inner volume therebetween;an actuator movably disposed in the housing, the actuator including a sealing member and a fluid reservoir defined at least in part by the sealing member, the actuator configured to create a negative pressure in the fluid reservoir when actuated by a user;a diverter disposed in the housing, the diverter having an inlet port configured to be fluidically coupled to the patient, a first outlet port configured to be fluidically coupleable to the fluid reservoir, and a second outlet port configured to be fluidically coupled to a sample reservoir; anda ... | Magnolia Medical Technologies, Inc. | A61B005/15 A61B005/00 B65D081/00 A61B005/153
US09220426 | B2 | 2015-12-29 | Neural tube for recovering function of injured nerve | 2013-11-14 | A neural tube capable of complexly playing roles of a support for regenerating a nerve and a nerve electrode has a support connected to a terminal of an injured nerve, and a sieve electrode having an electrode hole formed in a body thereof and a circular electrode formed around the electrode hole, wherein the body of the sieve electrode is buried in the support, wherein a cavity-type channel is formed at the support to extend to the inside of the support, wherein the electrode hole is aligned with the channel, and wherein a nerve cell growing along the channel at the terminal of the injured nerve is capable of contacting the circular electrode. | 1. A neural tube, comprising: a support configured to be connected to a terminal of an injured nerve; anda sieve electrode having an electrode hole formed in a body thereof and a circular electrode formed around the electrode hole,wherein the body of the sieve electrode is buried in the support,wherein a cavity-type channel is formed at the support to extend to the inside of the support,wherein the electrode hole is aligned with the channel, andwherein the channel is configured to allow a nerve cell to grow from the terminal of the injured nerve to the circular electrode. 2. The neural tube according to claim 1, wherein a plurality of electrode holes is formed in the sieve electrode,wherein a plurality of channels is formed in the support, andwherein the electrode holes are aligned with the channels in a one-to-one relation. 3. The neural tube according to claim 1, wherein the sieve electrode is disposed perpendicular to the length direction of the channel, andwherein the center of the electrode hole is located on a longitudinal axis of the channel. 4. The neural tube according to claim 1, wherein the support has a cylindrical shape. 5. The neural tube according to claim 1, wherein the support has a semicylindrical shape. 6. The neural tube according to claim 1, wherein the support is made of hydrogel. 7. The neural tube according to claim 1, wherein the channel contains a medicine for assisting regeneration of the nerve cell or reducing an immune reaction. 8. The neural tube according to claim 1, wherein the sieve electrode includes an electrode connector extending from a circular or semicircular electrode body to the outside of the support, andwherein a linear electrode electrically connected to the circular electrode is formed at the electrode connector. | KOREA INSTITUTE OF SCIENCE AND TECHNOLOGY | A61B005/04 A61N001/05
US20140155735 | A1 | 2014-06-05 | Methods, Devices, And Systems Useful In Registration | 2013-08-06 | Methods, devices, and systems for use in accomplishing registration of a patient to a robot to facilitate image guided surgical procedures, such as stereotactic procedures. | 1-58. (canceled) 59. A device comprising: a. a radio-frequency (RF) coil;b. a first structure coupled to the RF coil, the first structure having: i. multiple magnetic resonance imaging-visible markers; andii. multiple touch point features configured to interface with a registration tool during a physical registration process, each touch point feature having a fixed spatial relationship to at least one magnetic resonance imaging-visible marker. 60. A device comprising: a. a radio-frequency (RF) coil;b. a first structure coupled to the RF coil,c. an attachment mechanism providing the first structure with adjustment in at least four degrees of freedom of movement when the device is fixed to a patient's head, the at least four degrees of freedom of movement including translation in a head-foot direction of the patient, translation in an up-down direction, movement comprising azimuthal rotation, and movement comprising tilting. 61. The device according to claim 75, wherein the attachment mechanism comprises: a translation bracket fixed to the first structure;a vertical strut coupled to the translation bracket for linear translation and angular displacement of the translation bracket relative to the vertical strut;an upper arch coupled to the vertical strut for linear translation and angular displacement of the vertical strut relative to the upper arch; anda lower structure coupled to the upper arch;wherein: translation of the first structure in the head-foot direction of the patient involves linear translation of the translation bracket relative to the vertical strut;translation of the first structure in the up-down direction involves linear translation of the vertical strut relative to the upper arch;movement of the first structure comprising azimuthal rotation involves angular displacement of the vertical strut relative to the upper arch; and movement of the first structure comprising tilting involves angular displacement of the translation bracket relative to the vertical strut. 62. The device of claim 76, wherein the first structure includes: multiple magnetic resonance imaging-visible markers; andmultiple touch point features configured to interface with a registration tool during a physical registration process, each touch point feature having a fixed spatial relationship to at least one magnetic resonance imaging-visible marker. 63. The device according to claim 74, wherein the first structure includes multiple recesses, each of the recesses for receiving one of the magnetic resonance imaging-visible markers. 64. The device according to claim 78, further comprising a plurality of removable caps, each cap operatively coupled to the first structure to cover one of the recesses, each of the caps configured to provide one of the touch point features. 65. The device according to claim 79, configured to withstand a sterilization process while maintaining both the visibility under magnetic resonance imaging of the magnetic resonance imaging-vis... | - | A61B019/00 A61B005/06
US08755883 | B2 | 2014-06-17 | Tracking progression of congestive heart failure via a force-frequency relationship | 2009-12-09 | A system, method, or device monitor a force-frequency relationship exhibited by a patient's heart. A contractility characteristic, such as a heart sound characteristic of an S1 heart sound, is measured. The contractility characteristic indicates the forcefulness of a contraction of the heart. The frequency at which the heart is contracting is determined. A group of (contractility characteristic, heart rate) pairs is stored in a memory device. The group of pairs defines a force-frequency relationship for the heart. The method may be implemented by an implantable device, or by a system including a implantable device. | 1. A system comprising: a transducer configured to measure a heart sound characteristic of a heart;a control circuit configured to: receive the heart sound characteristic;determine a contractility characteristic of the heart using the measured heart sound characteristic;determine a corresponding heart rate indicating how frequently the heart is contracting;alter a pacing rate to determine and store in a memory device a group of (contractility characteristic, heart rate) pairs over a range of heart rates, the group of pairs over the range of heart rates defining a force-frequency relationship for the heart; anddetermine a slope for at least some of the group of (contractility characteristic, heart rate) pairs based, at least in part, on at least one of a linear regression and a curve fit performed on the at least some of the group of (contractility characteristic, heart rate) pairs;a stimulating circuit coupled to the control circuit, the stimulating circuit configured to deliver, in response to a control signal from the control circuit upon the control circuit determining the slope, stimulating signals based, at least in part, on the previously determined slope for the at least some of the group of (contractility characteristic, heart rate) pairs. 2. The system of claim 1, wherein the control circuit is configured to alter the pacing rate from a first pacing rate to a second pacing rate. 3. The system of claim 1, wherein the force-frequency relationship includes a trend of contractility characteristics and heart rates corresponding to the respective contractility characteristics. 4. The system of claim 1, wherein the control circuit is configured to provide an indication of a cardiac status of the heart using the force-frequency relationship. 5. The system of claim 4, wherein the control circuit is configured to provide an indication of congestive heart failure status of the heart using the force-frequency relationship. 6. The system of claim 1, including an implantable medical device, and wherein the implantable medical device includes the transducer and the control circuit. 7. The system of claim 1, wherein the stimulating circuit is configured to deliver the stimulating signals at a heart rate corresponding to the slope being negative. 8. An implantable medical device comprising: a control circuit configured to: receive a heart sound characteristic of a heart;determine a heart rate corresponding to the heart sound characteristic, the heart rate indicating how frequently the heart is contracting;determine a first (contractility characteristic, heart rate) pair at a first pacing rate;determine a second (contractility characteristic, heart rate) pair at a second pacing rate, the second pacing rate different than the first pacing rate;store the first and second pairs in a memory device, the first and second pairs each defining a force-frequency relationship of the heart; anddetermine a slope for the first and second (contractility character... | Cardiac Pacemakers, Inc. | A61N001/365 A61B005/025
US20140155763 | A1 | 2014-06-05 | MEDICAL ANALYSIS AND DIAGNOSTIC SYSTEM | 2013-12-02 | A computerized method includes diagnosing a patient. The diagnosing includes receiving a patient identification of the patient. The diagnosing includes determining, using one or more sensors, one or more current body characteristics of the patient. The diagnosing includes creating a current multimedia representation for each of the one or more current body characteristics determined by using the sensor. The diagnosing includes comparing the current multimedia representation to previous multimedia representations of each of the one or more body characteristics from other persons. The diagnosing includes selecting a diagnosis and a diagnosis confidence factor for the diagnosis for the patient based on the comparing of the current multimedia representation to the previous multimedia representations of each of one or more the body characteristics. The diagnosing includes determining whether the diagnosis confidence factor exceeds a high confidence factor threshold. | 1. A computerized method comprising: diagnosing a patient, wherein the diagnosing comprises: receiving a patient identification of the patient;determining, using one or more sensors, one or more current body characteristics of the patient comprising at least one of pulse rate, body temperature, blood pressure, respiration, and skin condition;creating a current multimedia representation for each of the one or more current body characteristics determined by using the sensor;comparing the current multimedia representation to previous multimedia representations of each of the one or more body characteristics from other persons;selecting a diagnosis and a diagnosis confidence factor for the diagnosis for the patient based on the comparing of the current multimedia representation to the previous multimedia representations of each of one or more the body characteristics;determining whether the diagnosis confidence factor exceeds a high confidence factor threshold;in response to the diagnosis confidence factor not exceeding the high confidence factor threshold, selecting a different current body characteristic of the patient to determine to increase the diagnosis confidence factor; andin response to the diagnosis confidence factor exceeding the high confidence factor threshold, selecting the diagnosis for the patient. 2. The computerized method of claim 1, wherein diagnosing the patient comprises downloading remote patient data from a remote server based on the patient identification, andwherein selecting the diagnosis and the diagnosis confidence factor for the diagnosis for the patient is based on the remote patient data. 3. The computerized method of claim 1, wherein diagnosing the patient comprises retrieving patient historical data that comprises past body characteristics of the patient that were determined at a prior time, wherein the past body characteristics of the patient comprises at least one of pulse rate, body temperature, blood pressure, respiration, and skin condition, andwherein selecting the diagnosis and the diagnosis confidence factor for the diagnosis for the patient is based on the patient historical data. 4. The computerized method of claim 1, wherein diagnosing the patient comprises: in response to the diagnosis confidence factor exceeding the high confidence factor threshold, selecting a treatment that is derived from the diagnosis for the patient. 5. The computerized method of claim 4, wherein diagnosing the patient comprises: in response to selecting the treatment, determining whether a treatment medication is to be administered as part of the treatment;in response to the medication to be administered as part of the treatment, accessing a list of current medications being used by the patient and allergies of the patient;determining whether the current medications and the allergies of the patient conflict with the treatment medication; andin response to the current medications and the allergies of the patient are not in confl... | - | A61B005/00 A61B005/0205
US20140180125 | A1 | 2014-06-26 | ROTATIONAL IMAGING APPARATUS | 2013-12-20 | The invention generally relates to a rotational imaging apparatus and methods of use thereof. In certain aspects, the apparatus includes a hollow elongate body. The hollow body includes a proximal and a distal end, and the proximal end includes a connector. A rotatable drive member is disposed within the body, and a rotatable electrical signal transmission member is disposed within the drive cable. The drive member and the electrical signal transmission member are coupled to an imaging device within the body and a portion of the electrical signal transmission member is attached to the drive member distal to the connector. | 1. A rotational imaging apparatus, the apparatus comprising: a hollow elongate body, wherein a proximal end of the body comprises a connector;a rotatable elongate drive member within the body;a rotatable elongate electrical signal transmission member within the drive member; andan imaging device within the body, wherein the drive member and the signal transmission member are coupled to the imaging device and a portion of the signal transmission member is attached to the drive member distal to the connector. 2. The apparatus according to claim 1, further comprising an elongate catheter, wherein the body is configured to fit within the catheter. 3. The apparatus according to claim 1, wherein the imaging device comprises an ultrasound transducer. 4. The apparatus according to claim 1, wherein the body, the drive member, and the electrical signal transmission member are flexible. 5. The apparatus according to claim 1, wherein the apparatus connects to an interface module via the connector, the interface module comprising components to rotate the drive member and the electrical signal transmission member. 6. The apparatus according to claim 1, wherein the transducer comprises a piezoelectric material. 7. The apparatus according to claim 1, wherein the imaging device is coupled to a distal end of the drive member. 8. The apparatus according to claim 1, wherein electrical signal transmission member is attached to the drive member at a proximal portion of the body. 9. The apparatus according to claim 8, wherein electrical signal transmission member is attached to the drive member by an adhesive. 10. The apparatus according to claim 1, wherein the electrical signal transmission member is coaxial cable. 11. A method of obtaining image data of a vessel lumen, the method comprising: providing a rotational imaging apparatus that comprises a hollow elongate body, wherein a proximal end of the body comprises a connector; a rotatable elongate drive member within the body; a rotatable elongate electrical signal transmission member within the drive member; and an imaging device within the body, wherein the drive member and the signal transmission member are coupled to the imaging device and a portion of the signal transmission member is attached to the drive member distal to the connector; andusing the apparatus to obtain image data from within a vessel. 12. The method according to claim 11, further comprising an elongate catheter, wherein the body is configured to fit within the catheter. 13. The method according to claim 11, wherein the imaging device comprises an ultrasound transducer. 14. The method according to claim 11, wherein the body, the drive member, and the electrical signal transmission member are flexible. 15. The method according to claim 11, wherein the apparatus connects to an interface module via the connector, the interface module comprising components to rotate the drive member and the electrical signal transmission member. 16. T... | VOLCANO CORPORATION | A61B005/00 A61B008/12
US08758272 | B2 | 2014-06-24 | Systems, devices, and methods for monitoring an under foot load profile of a tibial fracture patient during a period of partial weight bearing | 2010-07-09 | Systems, devices, and methods for measuring an under foot load profile of a tibial fracture patient during a period of partial weight bearing are described. The system may include a walking boot cast. A housing, including an inner surface and an upper surface that cooperate to define an inner cavity, may be oriented with respect to a patient's tibia. The upper surface is slidably received within the inner cavity in a piston and cylinder configuration. The system may include a pressure sensor configured to monitor the load profile of a patient during the desired period of partial weight bearing. The pressure sensor may be located below the upper surface. The system may include a noncompressible force transmitter positioned within the inner cavity and at least partially encapsulating an upper portion of the pressure sensor to transmit pressure within the housing to the pressure sensor. | 1. A system for measuring an under foot load profile of a tibial fracture patient during a period of partial weight bearing, the system comprising: a walking boot cast including a foot bed;a housing configured to be oriented with respect to the patient's tibia, said housing having an inner surface and an upper plate, said upper plate being aligned with respect to said foot bed, said inner surface and said upper surface plate cooperating to define an inner cavity, said inner surface being rigid, said upper surface plate being sized to be slidably received within said inner cavity in a piston and cylinder configuration with said upper plate acting as the piston and said inner surface acting as the cylinder, said upper plate being rigid;a pressure sensor configured to monitor the load profile of a patient during the desired period of partial weight bearing, said pressure sensor located below said upper plate; anda noncompressible gel positioned within said inner cavity of said housing and at least partially encapsulating an upper portion of said pressure sensor to transmit pressure within said housing to said pressure sensor. 2. The system of claim 1, wherein said pressure sensor is a miniature piezoelectric Wheatstone Bridge pressure sensor. 3. The system of claim 1, wherein said noncompressible gel is a silicone gel. 4. The system of claim 1, wherein said upper surface of said housing is connected to said inner surface of said housing by an elastomer as a sealed system, and wherein said noncompressible gel is degassed. 5. The system of claim 1, wherein said inner surface is formed from a rigid material. 6. The system of claim 1, wherein said housing is located in a heel region and/or between a fourth and fifth metatarsal head portion of said walking boot cast. 7. The system of claim 1, wherein said housing includes an aperture to provide a reference pressure for determining the load profile. 8. The system of claim 1, further comprising a storage device configured to receive the measured load profile from said pressure sensor and wherein the pressure sensor is configured to continuously monitor the load profile and to transmit the load profile to the storage device. 9. The system of claim 8, wherein the storage device is located remote from the pressure sensor and the pressure sensor being configured for wireless communication with the storage device. 10. The system of claim 1, wherein said pressure sensor is located within a lower portion of said inner cavity of said housing. 11. The system of claim 1, wherein the noncompressible gel is cured within the inner surface of the housing and the upper surface of the housing. 12. A method for measuring an under foot load profile of a tibial fracture patient during a period of partial weight bearing, the method comprising: orienting a housing with respect to a patient's tibia, said housing having an inner surface and an upper surface, said inner surface and said upper surface cooperating to def... | University of Utah Research Foundation | A61B005/103 A61F005/052 A61B005/00 A61F005/058
US08753282 | B2 | 2014-06-17 | Blood pressure measurement apparatus | 2011-06-13 | A blood pressure measurement apparatus detects a downward flexure of an arm rest and informs a user of the downward flexure on a display unit. By providing a partially color changing display or a blinking display on the display unit, the user is informed that a measurement posture is not good. The blood pressure measurement apparatus has an elbow rest with an arrangement that can easily prompt the user to be in a good posture for measurement. | 1. A blood pressure measurement apparatus comprising: an upper arm insertion unit comprising a hollow portion through which an upper arm of a user is axially inserted from a front side and a main body portion to which the upper arm insertion unit is coupled;an elbow rest surface provided on an upper surface of the main body portion, wherein the elbow rest surface is an elongated surface that is directly connected to the main body portion; andan arm rest comprising an arm rest surface provided on a rear side of the elbow rest surface so that an arm of the user is mounted thereon,wherein the arm rest has a flexure detection means configured to detect a downward flexure of the arm rest in a condition where the arm of the user is mounted on the arm rest,wherein the blood pressure measurement apparatus comprises an informing means which is configured to inform the user that the downward flexure of the arm rest is detected when the downward flexure of the arm rest is detected by the flexure detection means,wherein the arm rest is coupled to the main body portion in such a manner as to freely rotate around a rotary shaft, which is provided on a coupling portion with the main body portion, between a position where the arm rest surface comes close to the elbow rest surface and a position where the arm rest surface and the elbow rest surface are roughly in plane with each other, andwherein the flexure detection means detects downward rotation of the arm rest surface below the elbow rest surface by using the position where the arm rest surface and the elbow rest surface are roughly in plane with each other as a reference. 2. The blood pressure measurement apparatus of claim 1, wherein when the downward flexure of the arm rest is detected, the informing means provides a display of a flexure detected state on a display unit mounted on the blood pressure measurement apparatus. | Omron Healthcare Co., Ltd. | A61B005/02
US08744555 | B2 | 2014-06-03 | Adaptive waveform appraisal in an implantable cardiac system | 2010-10-27 | Methods and implantable devices for cardiac signal analysis. The methods and devices make use of waveform appraisal techniques to distinguish event detections into categories for suspect events and waveform appraisal passing events. When adjustments are made to the data entering analysis for waveform appraisal, the waveform appraisal thresholds applied are modified as well. For example, when the data analysis window for waveform appraisal changes in length, a waveform appraisal threshold is modified. Other changes, including changes in sensing characteristics with which waveform appraisal operates may also result in changes to the waveform appraisal threshold including changes in gain, sensing vector, activation of other devices, implantee posture and other examples which are explained. | 1. An implantable device (ID) comprising operational circuitry and a plurality of electrodes coupled to the operational circuitry to allow observation of electrical activity by the operational circuitry when the ID is implanted in a patient, wherein the operational circuitry is configured to perform a method of detecting signals comprising: sensing electrical activity using the electrodes;detecting a detected event in the electrical activity;analyzing the detected event by defining an analysis window having an analysis window duration, identifying characteristic features of the electrical activity sensed during the analysis window, and counting the characteristic features that occur during the analysis window to generate a characteristic feature count for the detected event; andcomparing the characteristic feature count to a predefined threshold and either rejecting the detected event as suspect or accepting the detected event as likely being of predetermined origin;wherein the operational circuitry is further configured to identify a change in a sensing parameter of the system and modify the predefined threshold to account for the changed sensing parameter. 2. The ID of claim 1 wherein the operational circuitry is configured to identify a change in filtering characteristics as a change in a sensing parameter and to modify the predefined threshold. 3. The ID of claim 2 wherein the operational circuitry is configured to change the filtering characteristics and modify the predefined threshold as follows: while in a first mode, applying greater attenuation to one or more frequencies and setting the predefined threshold at a first level; andwhile in a second mode, applying lesser attenuation to the one or more frequencies and setting the predefined threshold at a second level. 4. The ID of claim 1 wherein: the plurality of electrodes comprises at least three electrodes;the operational circuitry is configured to select subsets of the at least three electrodes such that at least first and second sensing vectors are defined; andthe recited change in a sensing parameter comprises changing from use of the first sensing vector to use of the second sensing vector. 5. The ID of claim 1 wherein: the operational circuitry comprises input amplifier circuitry for receiving signal from the electrodes, the input amplifier circuitry having a selectable gain; andthe recited change in a sensing parameter comprises change in the gain of the input amplifier circuitry of the operational circuitry. 6. An implantable device (ID) comprising operational circuitry and a plurality of electrodes coupled to the operational circuitry to allow observation of electrical activity by the operational circuitry when the ID is implanted in a patient, wherein the operational circuitry is configured to perform a method of detecting signals comprising: sensing electrical activity using the electrodes;detecting a detected event in the electrical activity;analyzing the detected event b... | Cameron Health, Inc. | A61B005/04 A61B005/02
US09204797 | B2 | 2015-12-08 | Gait-based biometric system for detecting pathomechanical abnormalities relating to disease pathology | 2013-07-11 | Systems and methods for diagnosing a user's condition based on his gait. A sensor module with multiple sensors is placed inside a user's shoe and biometric data is gathered from the sensors when the user takes a step or walks. The data is used to generate loops as the various sets of data is plotted against each other. The loops obtained from the data are then compared against stored loops previously obtained. Based on the results of the comparison, the user's condition is diagnosed using predetermined indicators of specific health issues. Using the biometric data, it can be determined whether the user has a specific condition, whether a specific condition is worsening, or whether a specific condition is improving. | 1. A method for determining changes in a user's medical condition using a foot-based gait device, said device having a plurality of sensors for gathering gait-based data, the method comprising: a) selecting two of said plurality of sensors, said plurality of sensors being in said device;b) gathering data from each sensor selected in step a);c) correlating data gathered from said two sensors such that data points gathered at similar instances are matched with one another to result in data pairs;d) determining at least one characteristic loop from said data pairs, each characteristic loop being a loop formed when said data point pairs are plotted;e) retrieving signature characteristic data, said signature characteristic data being derived from data resulting from biometric data previously gathered from said user, said signature characteristic data serving as a baseline set of data to be compared against data gathered from said sensors;f) determining a signature characteristic loop from said signature characteristic data;g) comparing characteristics of said at least one characteristic loop determined in step d) with characteristics of said signature characteristic loop determined in step f) to determine differences data between said characteristics of said at least one characteristic loop from step d) and characteristics of said signature characteristic loop from step f), said differences data including at least one of: loop differences, types of differences between said loops, and an amount of said differences:h) if a comparison of said characteristics compared in step g) produces results not within predetermined limits, determining that a change has occurred in said user's medical condition;i) if a comparison of said characteristics compared in step g) produces results within predetermined limits, determining that a change has not occurred in said user's medical condition. 2. The method according to claim 1 wherein said device is an insole for gathering data regarding an individual's gait. 3. The method according to claim 1 wherein step d) comprises determining multiple characteristic loops using multiple sets of data gathered from sensors selected in step a) and averaging said multiple characteristic loops to result in an average loop. 4. The method according to claim 3 wherein said average loop is compared to said signature characteristic loop in step f). 5. The method according to claim 1 further including the step of applying a filter to data gathered from said sensors prior to producing said data point pairs. 6. The method according to claim 1 wherein said characteristic compared in step f) includes at least one of: a length of said loopsa width of said loopsan angle of said loops with a given axisa direction of propagation of said loopsan area of said loops. 7. The method according to claim 2 wherein said insole is removable from a shoe worn by a user. 8. A system for diagnosing a change in a user's condition, the system comprising: a... | AUTONOMOUS ID CANADA INC. | G05B019/00 G08C019/16 A61B005/00 G01D007/00 A43B003/00 A61B005/103
US08758276 | B2 | 2014-06-24 | Patient assessment apparatus and method | 2011-11-23 | A patient assessment apparatus, such as for balance assessment, includes an elongated member having a length and first, second and third positions along the length, a first receiving member situated at the first position, and a second receiving member situated at the third position, the second position situated between the first and third positions. The first and second receiving members are each arranged to receive a marker from a patient. Reach characteristic data is collected from a patient using the balance assessment apparatus, and the reach characteristic data is analyzed to determine whether the patient has a balance deficit. | 1. A patient assessment apparatus, comprising: an elongated member having a length and first, second and third positions along the length;an arc member attached to the elongated member;a first receiving member situated at the first position; anda second receiving member situated at the third position, the second position situated between the first and third positions, the first and second receiving members each for receiving a marker from a patient for use in patient assessment. 2. The patient assessment apparatus of claim 1, further comprising a primary pivot connector situated at the second position, and the elongated member including a first extending portion and a second extending portion connected to and extending from the primary pivot connector. 3. The patient assessment apparatus of claim 2, further comprising a support member extending from the primary pivot connector and supporting the elongated member. 4. The patient assessment apparatus of claim 3, wherein at least one of the elongated member and the support member is segmented so as to be modular for assembly and disassembly of the apparatus. 5. The patient assessment apparatus of claim 2, wherein each of the first and second extending portions is rotatable about the primary pivot connector. 6. The patient assessment apparatus of claim 5, wherein each of the first and second extending portions is independently rotatable about the primary pivot connector. 7. The patient assessment apparatus of claim 5, wherein the elongated member is rotatable in a vertical plane. 8. The patient assessment apparatus of claim 5, wherein the elongated member is rotatable in a horizontal plane. 9. The patient assessment apparatus of claim 5, wherein the primary pivot connector includes indicia of angular rotation for indicating a rotation angle of the first or second extending portions. 10. The patient assessment apparatus of claim 1, wherein the first and second receiving members lie along different axes from each other with respect to a longitudinal axis of the elongated member. 11. The patient assessment apparatus of claim 1, wherein the first and third positions are equidistant from the second position. 12. The patient assessment apparatus of claim 1, wherein the elongated member includes a fourth position along the length of the elongated member adjacent the first position, and a fifth position along the length of the elongated member adjacent the third position, and further comprising a third receiving member situated at the fourth position, and a fourth receiving member situated at the fifth position. 13. The patient assessment apparatus of claim 12, wherein the fourth and fifth positions are equidistant from the second position. 14. The patient assessment apparatus of claim 12, further comprising at least one secondary pivot connector situated between the first and fourth positions or the second and fifth positions. 15. The patient assessment apparatus of claim 1, further comprising... | - | A61B005/117 A61B005/103
US08784271 | B2 | 2014-07-22 | Biometric monitoring device with contextually-or environmentally-dependent display | 2013-10-03 | A biometric monitoring device with a display is provided. The display may, in response to receiving page advance requests from a user, advance through a plurality of different data display pages, at least some of which show aspects of biometric data recorded by the device. The biometric monitoring device may also, based on the biometric data, modify the sequential display order of the data display pages. In some implementations, a biometric monitoring device integrated into a wristband may be configured to turn a display of the biometric monitoring device on and display the time in response to biometric sensors of the biometric monitoring device detecting motion of the wearer's forearm consistent with moving the forearm into a watch-viewing position. | 1. An apparatus comprising: a wristband;one or more biometric sensors including at least one accelerometer and an altimeter;a display;at least one processor; anda memory, wherein: the memory, the at least one processor, the one or more biometric sensors, and the display are communicatively connected with one another,the wristband, the one or more biometric sensors, the display, the at least one processor, and the memory form a biometric monitoring device configured to be worn on a person's forearm, andthe memory stores computer-executable instructions for controlling the at least one processor to: receive biometric data including accelerometer data and altimeter data from the one or more biometric sensors;display aspects of the biometric data on the display;determine that the biometric data indicates, at least in part, a first contextual or environmental state based at least on the accelerometer data and the altimeter data; andchange a type of content displayed on the display according to the first contextual or environmental state such that the type of content includes biometric data that has been predetermined to be pertinent to the first contextual or environmental state. 2. The apparatus of claim 1, wherein the first contextual or environmental state is an ambulatory motion state. 3. The apparatus of claim 2, wherein the ambulatory motion state is selected from the group consisting of: a walking state, a running state, a hiking state, an interval training state, and a treadmill state, and the type of content displayed on the display includes one or more data display pages including data selected from the group consisting of: step count since the first contextual or environmental state was determined, running pace, miles per hour, kilometers per hour, distance run since the first contextual or environmental state was determined, stairs climbed since the first contextual or environmental state was determined, elevation change since the first contextual or environmental state was determined, current elevation, time elapsed since the first contextual or environmental state was determined, current heart rate, current heart rate zone, calories burned, calories burned since the first contextual or environmental state was determined, and combinations thereof. 4. The apparatus of claim 2, wherein the ambulatory motion state is a running state. 5. The apparatus of claim 4, wherein the first contextual or environmental state is determined based on the biometric data indicating a step rate above a first threshold. 6. The apparatus of claim 4, wherein the first contextual or environmental state is determined based on the biometric data indicating a speed above 4 miles per hour and below 20 miles per hour coupled with the biometric data indicating that the person is engaged in ambulatory motion. 7. The apparatus of claim 2, wherein the ambulatory motion state is a walking state. 8. The apparatus of claim 7, wherein the first contextual or environmen... | Fitbit, Inc. | A63B071/00
US08753312 | B2 | 2014-06-17 | Inner and outer telescoping catheter delivery system | 2013-03-06 | A catheter assembly employs an outer catheter with a pre-formed distal end and an open lumen. An inner catheter having an open lumen and a pre-formed distal end is movably disposed within the outer catheter. Relative rotation and extension of the inner and outer catheters provides the distal end of the catheter assembly with an adjustable range of two- and three-dimensional shapes. The inner catheter can include sections of varying stiffness, such that extension of the inner catheter within the outer catheter modifies the shape of the outer catheter's pre-formed distal end. One or both of the outer and inner catheters includes an occlusion balloon attached to the distal end thereof. The adjustable shaping of the catheter assembly's distal tip provides an improved system for locating and cannulating cardiac venous structures, particularly the coronary sinus via the right atrium. | 1. A catheter assembly for accessing a destination vessel branching from a coronary sinus of a patient's heart, the catheter assembly comprising: an outer catheter having an open lumen and a pre-formed distal end defined by a plurality of curved sections and a generally straight distal tip section, all of the curved sections in the pre-formed distal end being oriented so as to assume the same general direction of curvature, the generally straight distal tip section extending from a distal-most curved section in a direction defined by the curvature of the distal-most curved section, the outer catheter further including an occlusion balloon attached to the distal end;an inner catheter having a lumen and a pre-formed distal end, the pre-formed distal end including at least two adjacent longitudinal sections of varying stiffness and a stiffness transition region between the at least two adjacent longitudinal sections of varying stiffness, at least a portion of the inner catheter including a braid covered by an exterior jacket, the inner catheter movably disposed within the open lumen of the outer catheter, the inner catheter movably disposed within the open lumen of the outer catheter, the pre-formed distal end of the inner catheter extendable beyond the preformed distal end of the outer catheter,wherein the inner and outer catheters are operable to be rotated and translated relative to one another such that the distal end of the outer catheter can assume a selectable plurality of shapes appropriate for accessing the coronary sinus. 2. The catheter assembly of claim 1, wherein the pre-formed distal end of the inner catheter includes a curve with a circular bend having a radius of about 0.5 cm to about 5.0 cm. 3. The catheter assembly of claim 2, wherein the circular bend extends through an arc angle of between about 20 degrees and about 270 degrees. 4. The catheter assembly of claim 1, wherein the inner and outer catheters are sized such that the pre-formed distal end of the inner catheter can protrude from about 3 cm to about 15 cm from the distal tip section of the outer catheter. 5. The catheter assembly of claim 1, wherein the pre-formed distal end of the inner catheter includes a bend having a bend radius ranging from about 0.5 cm to about 5.0 cm and a bend angle ranging from about 0 degrees to about 180 degrees. 6. The catheter assembly of claim 1, wherein the pre-formed distal end of the outer catheter further comprises one or more substantially straight sections adjacent one or more of the plurality of curved sections. 7. The catheter assembly of claim 1 wherein: the generally straight distal tip section of the outer catheter has a length of about 0 cm to about 6 cm; andthe pre-formed distal end of the outer catheter comprises: a first curve proximally adjacent to the distal tip section having a bend radius of about 1 cm to about 5 cm and a bend angle of about 0 degrees to about 80 degrees;a second straight section proximally adjacent t... | Cardiac Pacemakers, Inc. | A61M031/00 A61M037/00 A61M025/00 A61M025/01 A61B005/042
US08761876 | B2 | 2014-06-24 | Thoracic or intracardiac impedance detection with automatic vector selection | 2013-06-24 | Vector selection is automatically achieved via a thoracic or intracardiac impedance signal collected in a cardiac function management device or other implantable medical device that includes a test mode and a diagnostic mode. During a test mode, the device cycles through various electrode configurations for collecting thoracic impedance data. At least one figure of merit is calculated from the impedance data for each such electrode configuration. In one example, only non-arrhythmic beats are used for computing the figure of merit. A particular electrode configuration is automatically selected using the figure of merit. During a diagnostic mode, the device collects impedance data using the selected electrode configuration. In one example, the figure of merit includes a ratio of a cardiac stroke amplitude and a respiration amplitude. Other examples of the figure of merit are also described. | 1. A method comprising: measuring a first impedance signal between at least first and second electrodes, which define a first electrode configuration, in a subject's thorax;extracting from the first impedance signal, a first cardiac stroke signal and a corresponding first respiration signal, if a corresponding heartbeat is not deemed arrhythmic;computing a first comparative measurement between the first cardiac stroke signal and the first respiration signal;measuring a second impedance signal between at least third and fourth electrodes, which define a second electrode configuration, in a subject's thorax, wherein at least one of the third and fourth electrodes is a different electrode from at least one of the first and second electrodes;extracting from the second impedance signal, a second cardiac stroke signal and a corresponding second respiration signal, if a corresponding heartbeat is not deemed arrhythmic;computing a second comparative measurement between the second cardiac stroke signal and the second respiration signal; andusing the first and second comparative measurements as a basis for selecting of the first and second electrode configurations for subsequent extraction of at least one of the respiration and cardiac stroke signals. 2. The method of claim 1, in which: computing the first comparative measurement includes computing a ratio between the first cardiac amplitude measurement and the first respiration amplitude measurement; andcomputing the second comparative measurement includes computing a ratio between the second cardiac amplitude measurement and the second respiration amplitude measurement. 3. The method of claim 1, in which the using the first and second comparative measurements as a basis for selecting one of the first and second electrode configurations includes selecting the first electrode configuration if first comparative measurement exceeds the second comparative measurement. 4. The method of claim 3, in which the respiration signal is of interest and used in a diagnostic algorithm performed by an implantable medical device, and in which the first comparative measurement is one of: (1) a ratio of the first respiration signal to the first cardiac signal; and (2) a difference of the first respiration signal less the first cardiac signal; and in which the second comparative measurement is a comparable one of: (1) a ratio of the second respiration signal to the second cardiac signal; and (2) a difference of the second respiration signal less the second cardiac signal. 5. The method of claim 1, further comprising: comparing the first and second comparative measurements to a threshold value; andif the first and second comparative measurements are both less than the threshold value, then disabling the subsequent extraction of at least one of the respiration and cardiac stroke signals. 6. The method of claim 1, wherein extracting from the first impedance signal, a first cardiac stroke signal and a corresponding first re... | Cardiac Pacemakers, Inc. | A61B005/053 A61B005/0295
US08744542 | B2 | 2014-06-03 | Cardiopulmonary resuscitation monitoring apparatus | 2012-03-09 | A cardiopulmonary resuscitation monitoring apparatus includes: a detecting unit configured to obtain a detection signal of a timing of chest compression during execution of cardiopulmonary resuscitation; a pulse oximeter configured to detect a change of a blood volume at the timing of the chest compression based on the detection signal, and configured to obtain an oxygen saturation from the change of the blood volume; an evaluating unit configured to perform evaluation related to the cardiopulmonary resuscitation based on the oxygen saturation; and an outputting unit configured to perform an outputting operation in accordance with a result of the evaluation. | 1. A cardiopulmonary resuscitation monitoring apparatus comprising: a detecting unit configured to obtain a timing of a chest compression period from a detection signal during execution of cardiopulmonary resuscitation;a pulse oximeter configured to detect a change of a blood volume over the chest compression period based on the timing, and configured to obtain an oxygen saturation from the change of the blood volume;an evaluating unit configured to perform evaluation related to the cardiopulmonary resuscitation based on the oxygen saturation; andan outputting unit configured to perform an outputting operation in accordance with a result of the evaluation. 2. The cardiopulmonary resuscitation monitoring apparatus according to claim 1, wherein the detecting unit comprises a displacement sensor, a speed sensor, an acceleration sensor, or a pressure sensor. 3. The cardiopulmonary resuscitation monitoring apparatus according to claim 1, wherein: a light emitting section and a light receiving section of the pulse oximeter constitute the detecting unit; andthe detecting unit is adapted to be placed on a surface of a living body. 4. The cardiopulmonary resuscitation monitoring apparatus according to claim 1, wherein the detecting unit notifies the timing of chest compression period to the pulse oximeter. | Nihon Kohden Corporation | A61B005/1455 A61H031/00
US08750962 | B2 | 2014-06-10 | Medical imaging device | 2011-08-17 | A medical imaging device having a tubular receiving region to receive a patient on a patient couch is proposed. The medical imaging device has a wall at least partially enclosing the receiving region. The medical imaging device features a film disposed on the wall at least partially enclosing the receiving region for generating at least one virtual image. The virtual image refers to a visual mapping of a light-reflecting object and/or an illuminated object. | 1. A medical imaging device, comprising: a patient couch;a tubular receiving region for receiving the patient on the patient couch;a wall at least partially enclosing the tubular receiving region; anda film disposed on the wall for generating a virtual image,wherein the film comprises at least two layers comprising a top layer having a plurality of optical lens elements and a layer disposed behind the top layer,wherein at least part of surface of the layer disposed behind the top layer is printed with motif,wherein the layer disposed behind the top layer is disposed at a distance from the top layer that is less than or equal to a focal length of the optical lens elements, andwherein the virtual image is generated by mapping the motif. 2. The medical imaging device as claimed in claim 1, wherein the film is connected at least partially with a material fit to the wall. 3. The medical imaging device as claimed in claim 1, wherein the film has a width of maximum 10 cm. 4. The medical imaging device as claimed in claim 1, wherein the film has a width of essentially 5 cm. 5. The medical imaging device as claimed in claim 1, wherein the virtual image comprises a visual mapping of a light-reflecting object and/or an illuminated object. 6. The medical imaging device as claimed in claim 1, wherein the motif is a colored motif. | Siemens Aktiengesellschaft | A61B005/05
US20140163357 | A1 | 2014-06-12 | POSITION DETECTION APPARATUS, CAPSULE ENDOSCOPE SYSTEM, AND COMPUTER-READABLE RECORDING MEDIUM | 2013-11-27 | A position detection apparatus includes: a distance calculation unit configured to calculate a first distance between each of a plurality of receiving antennas and the capsule endoscope based on each reception strength of a signal received by the plurality of receiving antennas, a total distance calculation unit configured to calculate a total sum of distances from spherical surfaces inside a region where at least three or more spheres out of a plurality of spheres are overlapped, each of the plurality of spheres having a center at each of the plurality of receiving antennas and having a radius of the first distance, and a position determination unit configured to detect, as the position of the capsule endoscope, a position where the total sum of distances from the spherical surfaces is minimum. | 1. A position detection apparatus for detecting a position of a capsule endoscope in a subject based on reception strength of a signal at a plurality of receiving antennas that is transmitted from the capsule endoscope configured to be introduced into the subject to move inside the subject, the position detection apparatus comprising: a distance calculation unit configured to calculate a first distance between each of the plurality of receiving antennas and the capsule endoscope based on each reception strength of the signal received by the plurality of receiving antennas;a total distance calculation unit configured to calculate a total sum of distances from spherical surfaces inside a region where at least three or more spheres out of a plurality of spheres are overlapped, each of the plurality of spheres having a center at each of the plurality of receiving antennas and having a radius of the first distance; anda position determination unit configured to detect, as the position of the capsule endoscope, a position where the total sum of distances from the spherical surfaces is minimum. 2. The position detection apparatus according to claim 1, wherein the total distance calculation unit is configured to determine whether a center point of each of a plurality of subregions is positioned inside the region where the at least three or more spheres are overlapped, the plurality of subregions being obtained by dividing a region inside the subject where the capsule endoscope possibly exists, and is configured to calculate the total sum of distances between the spherical surfaces and the center point of the subregion which has been determined to be positioned inside the region where the at least three or more spheres are overlapped, andthe position determination unit is configured to detect, as the position of the capsule endoscope, the center point of the subregion where the total sum calculated by the total distance calculation unit is minimum. 3. The position detection apparatus according to claim 2, wherein the total distance calculation unit is configured to calculate, for each of the receiving antennas corresponding to the at least three or more spheres, differences between the first distance for each of the receiving antennas and a second distance which is a distance between each of the receiving antennas and the center point of the subregion which has been determined to be positioned inside the region where the at least three or more spheres are overlapped, and is configured to acquire a total sum of the calculated differences as the total sum of the distances between the center point of the subregion and the spherical surfaces. 4. The position detection apparatus according to claim 2, wherein the total distance calculation unit is configured to correct the first distance based on dispersion of reception strength of each of the receiving antennas. 5. The position detection apparatus according to claim 4, wherein the total distance calculatio... | OLYMPUS MEDICAL SYSTEMS CORP. | A61B001/04 A61B005/06
US20140171820 | A1 | 2014-06-19 | METHOD AND APPARATUS FOR AUTOMATIC EVOKED POTENTIALS ASSESSMENT | 2014-02-20 | Systems and methods for assessing a patient's neurologic state based on auditory evoked responses are provided. | 1-23. (canceled) 24. A system for processing event-related brain potential signals of a patient, comprising: one or more neurological electrodes configured to collect event-related brain potential signals generated in response to a stimulus provided to the patient;one or more stimulus generators configured to provide sensory or cognitive stimuli, or motor events to the patient;a signal processor operatively connected to the one or more neurological electrodes and configured to receive the event-related brain potential signals; andwherein the signal processor s configured to: denoise the event-related brain potential signals received by the signal processor;transform the denoised event-related brain potential signals to a transform domain; andautomatically detect locations of one or more peaks of the event-related brain potential signals in the transform domain. 25. The system of claim 24, wherein the processor configured to reject artifacts present in the event-related brain potentials prior to denoising. 26. The system of claim 25, wherein the processor is configured to reject artifacts present in the event-related potentials using a plurality of automated artifact detectors working in parallel. 27. The system of claim 24, wherein the processor is configured to transform the denoised event-related brain potential signals to a wavelet transform domain. 28. The system of claim 24, wherein the processor is configured to extract a set of quantitative features from the event-related brain potential signals. 29. The system of claim 28, wherein the processor is configured to compare the set of quantitative features to one or more feature sets stored in a storage system to allow assessment or monitoring of the patient's neurological state. 30. The system of claim 24, wherein the processor is configured to extract features related to the peaks in the patient's event-related potential signals. 31. The system of claim 30, wherein the processor is configured to detect the amplitude or the timing of the peaks in the patient's event-related potential signals. 32. The system of claim 24, wherein the processor is configured to locate peaks of the event-related potential signals in time domain. 33. The system of claim 32, wherein the processor is configured to combined the peak locations in time domain with the peak locations in the transform domain. 34. The system of claim 24, wherein the stimulus provided to the patient is an auditory stimulus and the event-related potential signal generated in an auditory brainstem response. 35. The system of claim 24, wherein the stimulus provided to the patient is a visual stimulus. | Brainscope Company, Inc. | A61B005/00 A61B005/0484
US20140155731 | A1 | 2014-06-05 | METHOD FOR IDENTIFYING NEUROPROTECTIVE COMPOUNDS AND/OR NEUROREGENERATION STIMULATORS BY FRACTIONAL ANISOTROPY MEASUREMENTS BY DIFFUSION-BASED MRI SCANNING | 2012-05-23 | The present invention relates to a method for monitoring the effectiveness of a treatment on neuroprotection and to a method for identifying candidate molecules that are neuroprotectors and/or neuronal growth stimulators. The present invention can be used, in particular, in the field of pharmaceutics, in the field of scientific research and in the field of clinical trials and validation of therapeutic substances. | 1. A method for monitoring the effectiveness of a treatment on neuroprotection comprising: a) measurement of the fractional anisotropy FA1 in at least one region of interest of the brain on an image obtained by Magnetic Resonance Imaging (MRI) of the brain of a patient before said treatment,b) measurement of the fractional anisotropy FA2 of said at least one region of interest of the brain on an MRI imaging of the brain of said patient after said treatment,c) comparison of the fractional anisotropy values and calculation of a score (S) according to the following formula: S=FA2/FA1,a value of S greater than 1.08 indicating that the treatment is a neuroprotective and/or neural growth stimulator treatment. 2. The method as claimed in claim 1, also comprising a step d) of measuring the axial diffusivity, radial diffusivity, mean diffusivity, and apparent diffusion co efficient. 3. The method as claimed in claim 1, wherein the measurements of fractional anisotropy of steps a) and b) are performed in at least one of the regions of interest of the brain chosen from the middle cerebellar peduncle (ICBM #1), the anterior brain stem (ICBM #2,7,8), the posterior brain stem (ICBM #9,10,11,12,13,14), the genu of the corpus callosum (ICBM #3), the body of the corpus callosum (ICBM #4), the splenium of the corpus callosum (ICBM #5), the right cerebral peduncle (ICBM #15), the left cerebral peduncle (ICBM #16), the right sagittal stratum (ICBM #21,29,31,47), the left sagittal stratum (ICBM #22,30,32,48), the right superior longitudinal fascicle (ICBM #41), the left superior longitudinal fascicle (ICBM #42), the anterior limb of the right internal capsule (ICBM #17), the anterior limb of the left internal capsule (ICBM #18), the posterior limb of the right internal capsule (ICBM #19), the posterior limb of the left internal capsule (ICBM #20), the right external capsule (ICBM #33), the left external capsule (ICBM #34), the right radiate crown (ICBM #23,25,27), the left radiate crown (ICBM #24,26,28). 4. The method as claimed in claim 1, wherein the measurements of fractional anisotropy of steps a) and b) are performed in the regions of interest of the brain chosen from the middle cerebellar peduncle (ICBM #1), the anterior brain stem (ICBM #2,7,8), the posterior brain stem (ICBM #9,10,11,12,13,14), the genu of the corpus callosum (ICBM #3), the body of the corpus callosum (ICBM #4), the splenium of the corpus callosum (ICBM #5), the right cerebral peduncle (ICBM #15), the left cerebral peduncle (ICBM #16), the right sagittal stratum (ICBM #21,29,31,47), the left sagittal stratum (ICBM #22,30,32,48), the right superior longitudinal fascicle (ICBM #41), the left superior longitudinal fascicle (ICBM #42), the anterior limb of the right internal capsule (ICBM #17), the anterior limb of the left internal capsule (ICBM #18), the posterior limb of the right internal capsule (ICBM #19), the posterior limb of the left internal capsule (ICBM #20), the right external cap... | ASSISTANCE PUBLIQUE - HÔPITAUX DE PARIS | A61B005/00 G01R033/485 A61B005/055
US08753273 | B1 | 2014-06-17 | Method and system for personalized medical monitoring and notifications therefor | 2011-03-14 | Improved methods and systems for personal medical monitoring are disclosed. The monitoring yields status information pertaining to persons being monitored. Notifications, recommendations and/or actions can be initiated by examination or analysis of the status information. The status information can include health, position (location) and other information. | 1. A health monitoring system configured to support a plurality of electronic monitoring devices configured to be affixed to persons to be monitored, said health monitoring system comprising: a monitoring server operatively connected to said electronic monitoring devices via a network, said monitoring server being configured to receive and store health condition information from said electronic monitoring devices,wherein said monitoring server includes at least one processor suitable for execution of computer program code,wherein, for at least one of said electronic monitoring devices, said monitoring server executes computer program code configured to:acquire health condition information of a person being monitored via the corresponding electronic monitoring device;determine an activity associated with the person, the activity being a physical activity that the person has chosen to engage in;determine at least one health threshold condition based on the determined activity associated with the person, the at least one health threshold condition is able to be varied depending on the determined activity associated with the person;determine whether an action condition exists by comparing the acquired health condition information with at least the at least one health threshold condition; andinitiate an action when it is determined that the action condition exists. 2. A health monitoring system as recited in claim 1, wherein said monitoring server supports a web interface to configure the action to be initiated. 3. A health monitoring system as recited in claim 2, wherein the action includes an electronic mail notification sent to at least one recipient. 4. A health monitoring system as recited in claim 1, wherein the at least one of said electronic monitoring devices is a status-aware mobile device that is adapted to be affixed to the person, and wherein the health condition information of the person being monitored is acquired via the status-aware mobile device. 5. A health monitoring system as recited in claim 1, wherein the monitoring server is configured to store a plurality of health threshold conditions respectively corresponding to a plurality of persons or the electronic monitoring devices for the persons. 6. A health monitoring system as recited in claim 1, wherein the at least one of said electronic monitoring devices comprises: a wireless communication component configured to communicate via the network;a GPS component configured to acquire location information corresponding thereto; andat least one medical sensor configured to acquire the health condition information of the person corresponding thereto. 7. A health monitoring system as recited in claim 1, wherein a plurality of said electronic monitoring devices each comprises: a wireless communication component configured to communicate via the network;a GPS component configured to acquire location information corresponding thereto; andat least one medical sensor configured to acqu... | IpVenture, Inc. | A61B005/00 A61B005/11 G06F019/00 G06Q050/24 A61B005/02 A61B005/04
US08744546 | B2 | 2014-06-03 | Cellulosic-based resistance domain for an analyte sensor | 2006-04-28 | The present invention relates generally to devices for measuring an analyte in a host. More particularly, the present invention relates to devices for measurement of glucose in a host that incorporate a cellulosic-based resistance domain. | 1. An implantable glucose sensor for measuring a concentration of glucose in a host, the sensor comprising an electroactive surface and a membrane system disposed thereon, wherein the membrane system comprises a macromolecular resistance domain configured to control a flux of glucose therethrough, wherein the membrane is configured to use oxygen from a biological fluid surrounding the membrane to catalyze a reaction of glucose and oxygen, and wherein the macromolecular resistance domain comprises at least one hydrophilic moiety and at least one hydrophobic moiety; wherein the sensor is configured for implantation into a host, and wherein the sensor in vitro is capable of obtaining substantial linearity at glucose concentrations of from about 40 mg/dL to about 400 mg/dL at an oxygen concentration of about 0.25 mg/L. 2. The sensor of claim 1, wherein the hydrophobic moiety is selected from the group consisting of acetyl, butyryl, propionyl, methoxy, ethoxy, and propoxy. 3. The sensor of claim 2, wherein the hydrophobic moiety is acetyl. 4. The sensor of claim 3, wherein the macromolecular resistance domain comprises less than about 35 wt. % acetyl. 5. The sensor of claim 1, wherein the hydrophilic moiety is selected from the group consisting of hydroxyl, carboxymethyl, and carboxyethyl. 6. The sensor of claim 5, wherein the hydrophilic moiety is hydroxyl. 7. The sensor of claim 6, wherein the macromolecular resistance domain comprises at least about 7 wt. % hydroxyl. 8. The sensor of claim 1, wherein the sensor is a needle sensor configured for transcutaneous insertion into the host. 9. The sensor of claim 1, wherein the sensor is configured for wholly implanting into the host. 10. The sensor of claim 1, wherein the sensor is configured for implantation into a host tissue, and wherein the resistance domain is configured to interface with the host tissue. 11. The sensor of claim 1, wherein the resistance domain is a bioprotective barrier configured to protect the sensor from cellular invasion. 12. The sensor of claim 1, wherein the membrane system is an ionizing radiation-treated membrane system. 13. An implantable glucose sensor for measuring glucose in a host, the sensor comprising an electroactive surface and a membrane system disposed thereon, wherein the membrane is configured to use oxygen from a biological fluid surrounding the membrane to catalyze a reaction of glucose and oxygen, wherein the membrane system comprises a resistance domain configured to control a flux of glucose therethrough, and wherein the resistance domain incorporates hydrophilic substituents and hydrophobic substituents to form a macromolecular structure; wherein the sensor is configured for implantation into a host, and wherein the sensor in vitro is capable of obtaining substantial linearity at glucose concentrations of from about 40 mg/dL to about 400 mg/dL at an oxygen concentration of about 0.25 mg/L. 14. The sensor of claim 13, wherein the hydrophobic s... | DexCom, Inc. | A61B005/05 A61B005/00 A61B005/145 A61B005/1473 A61B005/1486
US08755050 | B2 | 2014-06-17 | Optical coherence tomography apparatus and operating method thereof | 2013-04-05 | An optical coherence tomography apparatus includes a light source, a light coupling module, and an optical path difference generating module. The light source emits a coherent light. The light coupling module divides the coherent light into a first incident light and a second incident light. The first incident light is emitted to an item to be inspected and a first reflected light is generated. The second incident light is emitted to the optical path difference generating module, a second reflected light is generated according to the second incident light by the optical path difference generating module through changing the transparent/reflection properties of at least one optical devices of the optical path difference generating module, so that there is a optical path difference between the first reflected light and the second reflected light. | 1. An optical coherence tomography (OCT) apparatus, comprising: a light source, for emitting a coherent light;a light coupling module, for dividing the coherent light into a first incident light and a second incident light, wherein the first incident light is emitted to an item to be inspected and a first reflected light is generated; andan optical path difference generating module comprising at least one optical device, when the second incident light is emitted to the optical path difference generating module, the optical, path difference generating module changing the transparent/reflection properties of the at least one optical device to generate a second reflected light according to the second incident light to generate an optical path difference between the first reflected light and the second reflected light;wherein the at least one optical device is a plurality of light switch units including a first electro-chromic switch and a second electro-chromic switch, and the first electro-chromic switch and the second electro-chromic switch are formed by electro-chromic material; when the optical path difference generating module is operated in a first mode, the second incident light emitted to the optical path difference generating module will firstly meet the first electro-chromic switch in the off-state, the first electro-chromic switch in the off-state will reflect the second incident light out of the optical path difference generating module to form a first mode second reflected light; when the optical path difference generating module is operated in a second mode, the second incident light emitted to the optical path difference generating module will firstly meet the first electro-chromic switch in the on-state, the second incident light will pass through the first electro-chromic switch in the on-state and then meet the second electro-chromic switch in the off-state, the second electro-chromic switch in the off-state will reflect the second incident light out of the optical path difference generating module to form a second mode second reflected light; a first optical path difference between the first reflected light and the first mode second reflected light when the optical path difference generating module is operated in the first mode is different from a second optical path difference between the first reflected light and the second mode second reflected light when the optical path difference generating module is operated in the second mode. 2. The optical coherence tomography apparatus of claim 1, wherein the light coupling module is a light splitter. 3. The optical coherence tomography apparatus of claim 1, further comprising: a light sensing module, for receiving the first reflected light and the second reflected light and sensing the optical path difference between the first reflected light and the second reflected light; anda processing module, coupled to the light sensing module, for obtaining a vertical cross-sectional optical d... | Crystalvue Medical Corporation | G01B009/02 A61B005/00
US08918158 | B2 | 2014-12-23 | Method and device for determining and presenting surface charge and dipole densities on cardiac walls | 2014-02-25 | The invention discloses a method, a system, a computer program and a device for determining the surface charge and/or dipole densities on heart walls. Using the foregoing, a table of dipole densities ν(P′, t) and/or a table of surface charge densities ρ(P′, t) of a given heart chamber can be generated. | 1. A method for generating a map of dipole densities across an endocardium of a heart chamber, the method comprising: (i) using a probe system to record electric potentials at given positions P on a cellular membrane of an endocardial wall in a heart chamber to produce electric potential data;(ii) using a special purpose computer to transform the electric potential data into a continuum of cellular membrane dipole density data;(iii) using the special purpose computer to generate a map of the cellular membrane dipole densities at the given positions P as a 3-dimensional image, a 2-dimensional image, or time-dependent sequence of images, or a combination of one or more thereof; and(iv) displaying the map on a display apparatus. 2. The method of claim 1, including using non-contact mapping to determine the electric potential data. 3. The method of claim 1, including using contact mapping to determine the electric potential data. 4. The method of claim 1, including using a combination of contact mapping and non-contact mapping to determine the electric potential data. 5. The method of claim 1, wherein the recording in step (i) is performed using a plurality of electrodes that includes electrodes arranged in an ellipsoidal geometry. 6. The method of claim 1, wherein the recording in step (i) is performed using a plurality of electrodes that includes electrodes arranged in a spherical geometry. 7. The method of claim 1, wherein transforming the electric potential data into cellular membrane dipole density in step (ii) employs a boundary element method (BEM). 8. The method of claim 1, wherein step (ii) is performed using a processor executing a set of transformation instructions stored in a computer memory. 9. The method of claim 1, wherein step (iii) is performed using a processor executing a set of map generation instructions stored in a computer memory. 10. The method of claim 1, wherein the map is a 2-dimensional image. 11. The method of claim 1, wherein the map is a 3-dimensional image. 12. The method of claim 1, wherein the map comprises a time-dependent sequence of images. 13. A method for generating a map of surface charge densities across an endocardium of a heart chamber, the method comprising: (i) using a probe system, recording electric potentials at given positions P on a cellular membrane of an endocardial wall in a heart chamber to produce electric potential data;(ii) using a special purpose computer, transforming the electric potential data into a continuum of cellular membrane surface charge density data;(iii) using the special purpose computer, generating a map of the cellular membrane surface charge densities at the given positions P as a 3-dimensional image, a 2-dimensional image, or time-dependent sequence of images, or a combination of one or more thereof; and(iv) displaying the map on a display apparatus. 14. The method of claim 13, including using non-contact mapping to determine the electric potential data. 15. The... | Christoph Scharf | A61B005/0402 A61B005/042 A61B005/0452 G06F019/00 A61B005/0464
US08753288 | B2 | 2014-06-17 | Filter for fine needle biopsy | 2013-12-12 | A biopsy needle comprises a first lumen open to a tissue penetrating distal tip of the needle for receiving a tissue sample therein and a second lumen in combination with a filter separating the first and second lumens from one another, the filter being configured to permit fluids to pass therethrough while preventing the sampled tissue from passing therethrough. | 1. A biopsy needle, comprising: an outer tube slidably defining a first lumen extending therethrough;a longitudinal body including a first portion received within the outer tube and a second portion extending distally therefrom to a tissue penetrating distal tip, the longitudinal body defining a second lumen extending therethrough to a distal opening in the distal tip, an outer diameter of the longitudinal body being selected to create an annular space between the longitudinal body and an inner surface of the outer tube;a filter formed on the second portion and permitting fluid communication between the second lumen and the annular space, the filter being configured to prevent sampled tissue from passing therethrough; anda stylet slidably received in the second lumen for movement between an insertion position in which a distal end of the stylet seals the distal opening and a sampling position in which the stylet is moved proximally relative to the longitudinal body to open the second lumen to receive tissue therein, the stylet being movable to a filtering position in which the stylet is positioned proximally of the second portion of the longitudinal body so that fluid may flow from the distal end of the second lumen through the filter to the annular space. 2. The biopsy needle according to claim 1, wherein, after the sample tissue has been received in the first portion of the longitudinal body, the distal end of the stylet is movable distally to the insertion position to eject the sample tissue from the second lumen. 3. The biopsy needle according to claim 1, wherein a distal end of the outer tube forms a seal about the longitudinal body and a proximal end of the second lumen includes a proximal port coupleable to a source of negative pressure to aspirate fluids therefrom, the seal ensuring that all fluids aspirated from the second lumen are drawn into the annular space through the filter. 4. The biopsy needle according to claim 1, wherein, in the sampling configuration, the longitudinal body is moved distally relative to the outer tube such that the first portion extends distally from a distal end of the outer tube. 5. The biopsy needle according to claim 1, wherein the filter includes a plurality of openings formed through a wall of the longitudinal body. 6. The biopsy needle according to claim 5, wherein the openings are between 1 μm and 250 μm in diameter. 7. The biopsy needle according to claim 5, wherein the openings are distributed around the circumference of the second portion and are sized to permit blood cells to pass therethrough. 8. The biopsy needle according to claim 5, wherein the openings are less than approximately 10 μm in diameter. 9. The biopsy needle according to claim 5, wherein the openings are greater than approximately 8 μm in diameter. 10. The biopsy needle according to claim 5, wherein the openings are distributed over the second portion in a substantially helical pattern. 11. A method for performing a needle ... | Boston Scientific Scimed, Inc. | A61B005/00
US09101312 | B2 | 2015-08-11 | System for the physiological evaluation of brain function | 2014-02-19 | The OculoKinetic Device is used to test an individual to evaluate brain function including, but not limited to, identifying the presence of a traumatic brain injury or central nervous system disease which manifests itself through abnormal ocular responses to stimuli by using the high-speed tracking of an individual's eye movements (monocular or binocular, and either conjugate or disconjugate in horizontal, vertical, or torsional directions or combinations thereof), pupil size and reactivity, eyelid position, and blink parameters, and optionally along with other ocular elements, i.e., eyeball pressure, temperature, blood flow, etc. The eye movement stimulus protocol uses a target that moves in any direction of a two- or three-dimensional plane and may use a color display or geometric shapes. In addition, the stimuli can be used in conjunction with cognitive testing, balance assessment, and other non-eye tests. | 1. A method for computing a measure of the ocular response of a test subject, in response to predetermined stimuli, which are presented on a stimulus presentation display that can be viewed by the eyes of the test subject, for viewing by the test subject, comprising: generating a stimulus including visual target movement in at least one of: a random pattern, a discontinuous movement, and an oblique direction on the stimulus presentation display, for display to the test subject;measuring, using an ocular measurement device, at least one of a temporal eye movement, a spatial eye movement, pupil size, and pupil reactivity of the test subject in responding to the visual stimulus presently displayed by the stimulus presentation device; andcomputing a score representative of at least one of the measured ability of the test subject's eyes to track the visual stimulus and the measured pupillary metrics of the test subject's eyes, comprising: scanning an iris of the test subject to generate a present set of iris characteristics that are unique to the test subject;retrieving from a test subject database baseline data comprising a previously generated set of iris characteristics that are unique to the test subject;determining a variance between the presently generated set of iris characteristics that are unique to the test subject and the retrieved baseline data comprising the previously generated set of iris characteristics that are unique to the test subject;authenticating, in response to the presently generated set of iris characteristics that are unique to the test subject corresponding to the retrieved previously generated set of iris characteristics that are unique to the test subject, the identity of the test subject;retrieving baseline data, indicative of the test subject's previously measured ocular responses, from a database; anddetermining a variance between the presently measured ability of the test subject's ocular responses and the retrieved baseline data indicative of the test subject's previously measured ocular responses. 2. The method of computing a measure of the ocular response of a test subject of claim 1, further comprising: storing the presently generated set of iris characteristics that are unique to the test subject in the test subject database. 3. The method of computing a measure of the ocular response of a test subject of claim 1 wherein the step of scanning comprises: mapping the striations of the test subject's iris; andplotting these distinct iris markings located on the test subject's iris. 4. The method of computing a measure of the ocular response of a test subject of claim 3, further comprising: storing the presently captured data of the test subject's iris and the plotted distinct iris markings located on the test subject's iris in the test subject database. 5. The method of computing a measure of the ocular response of a test subject of claim 1 wherein the step of measuring comprises: calculating a speed, which may i... | TBI DIAGNOSTICS LLC | A61B003/14 A61B003/10 A61B003/00 A61B005/16 A61B005/00 A61B003/032 A61B003/113