## Sheet1
公告(開)號 | KindCode | 公告(開)日 | 名稱 | 申請日 | 摘要 | 申請範圍 | 專利權人 | IPC
US08801618 | B2 | 2014-08-12 | Pulse contour method and apparatus for continuous assessment of a cardiovascular parameter | 2009-12-10 | A cardiovascular parameter such as cardiac output is estimated from a current pressure waveform data set without needing to directly measure blood flow or arterial compliance. The general shape of an input flow waveform over one beat-to-beat cycle is assumed (or computed), and then the parameters of a flow-to-pressure model, if not pre-determined, are determined using system identification techniques. In one embodiment, the parameters thus determined are used to estimate a current peripheral resistance, which is used not only to compute an estimate of the cardiovascular parameter, but also to adjust the shape of the input flow waveform assumed during at least one subsequent beat-to-beat cycle. Another embodiment does not require computation of the peripheral resistance and still another embodiment computes a flow estimate from an optimized identification of the parameters defining the assumed input flow waveform. | 1. A method for determining, using a current pressure waveform corresponding to arterial blood pressure over a current pressure cycle, a cardiovascular parameter equal to or derivable from cardiac output (CO) comprising: determining, by a processing system, defining parameters of an assumed input flow waveform as a function of shape characteristics of the current pressure waveform and of a peripheral resistance value determined for at least one previous pressure cycle;determining, by the processing system, model parameters of a model of a relationship between the assumed input flow waveform and the current pressure waveform;computing a current peripheral resistance value as a function of the model parameters; andcomputing an estimate of the cardiovascular parameter as a function of the current peripheral resistance value and the current pressure waveform. 2. A method as in claim 1, in which the assumed input flow waveform is a series of component waveforms, with one component waveform per pressure cycle. 3. A method as in claim 2, in which: the defining parameters include duration and amplitude; andthe duration of the component waveform for the current pressure cycle is set at least approximately equal to a time interval between systole onset and systole in the current pressure waveform. 4. A method as in claim 3, further comprising: estimating a diastolic time constant as a product of a sampling rate at which the pressure waveform is derived and a function of a model feedback parameter;estimating an arterial compliance value as a ratio of the diastolic time constant and the peripheral resistance value;estimating a systolic time constant from chosen points in the current pressure waveform;computing an aortic characteristic resistance value as a ratio of the systolic time constant and the arterial compliance value;setting the amplitude of the component waveform for the current pressure cycle to be inversely proportional to the square of a function of at least one aortic characteristic resistance value. 5. A method as in claim 4, further comprising: computing the mean of a plurality of aortic characteristic resistance values, which will include at least one aortic characteristic resistance value estimated for a previous cycle;setting the amplitude of the component waveform for the current pressure cycle to be inversely proportional to the square of the product of the mean and a calibration constant. 6. A method as in claim 5, further comprising setting the amplitude of the component waveform for the current pressure cycle to be inversely proportional to the square of the product of the mean, the calibration constant, and the arterial compliance value. 7. A method as in claim 2, in which the assumed input flow waveform comprises a train of square-wave signals, each forming a respective one of the component waveforms. 8. A method as in claim 2, further comprising: setting the amplitude of the component waveform for the current pressure cycle t... | - | A61B005/021 A61B005/02 A61B005/029 A61B005/0215
US08806920 | B2 | 2014-08-19 | Co-molded pierceable stopper and method for making the same | 2009-03-05 | A closure and method of making a closure are disclosed. The closure includes a cap body having a top portion and an opening extending therethrough defining a cavity in communication with said opening. A flow channel is defined within a portion of the cap body having an inlet and an outlet. A stopper is disposed within the cavity adjacent the outlet of the flow channel. The stopper is formed from a material adapted for flowing through the flow channel to form a pierceable portion, with at least one of the cap body and the stopper configured for closing a container. | 1. A closure, comprising: a closure assembly for closing and sealing a container, the closure assembly comprising: a cap body defining a permanent cavity therethrough and having a top portion defining an opening, the cavity in fluid communication with the opening, and a portion of the cap body defining a flow channel having an inlet and an outlet; anda stopper disposed within the cavity adjacent the outlet of the flow channel, the stopper having a pierceable portion formed of a material, wherein the material is adapted to flow through the flow channel of the cap body to form the pierceable portion. 2. The closure of claim 1, wherein the cap body is formed from a first molding material and the stopper is formed from a pierceable second molding material, the second molding material being different than the first molding material. 3. The closure of claim 1, wherein the flow channel inlet extends toward the top portion. 4. The closure of claim 1, wherein the inlet of the flow channel is offset with respect to a longitudinal centerline extending through the cavity of the closure assembly. 5. The closure of claim 1, wherein the stopper has a bottom surface and a conical recess defined within the stopper forming the pierceable portion. 6. The closure of claim 5, wherein the conical recess is in communication with an interior of the container when the closure assembly closes the container. 7. The closure of claim 5, wherein the stopper is positioned within the cavity at a predetermined location such that a distance between the top portion and the conical recess corresponds to a distance between a probe contact surface and an aspiration hole of a probe assembly. 8. The closure of claim 5, wherein the bottom surface has a conical shape such that the pierceable portion has an area of reduced thickness as compared to the thickness of another portion of the stopper. 9. The closure of claim 1, wherein the pierceable portion includes a star shape to facilitate piercing thereof. 10. The closure of claim 1, wherein the cap body is formed from a high density polyethylene and the stopper is formed from a thermoplastic elastomer. 11. A closure, comprising: a closure assembly for closing and sealing a container, the closure assembly comprising: a cap body having a top portion defining an opening extending therethrough;an external annular skirt depending from an outer perimeter of the top portion;an internal annular skirt depending from an inner portion of the top portion adjacent the opening, the internal annular skirt defining a permanent cavity in fluid communication with the opening in the top portion, and a portion of the internal annular skirt defining a flow channel having an inlet adjacent the top portion and an outlet; anda stopper disposed within the cavity adjacent the outlet of the flow channel, the stopper having a pierceable portion formed of a material, wherein the material is adapted to flow through the flow channel of the cap body to form th... | Becton, Dickinson and Company | G01N011/00 A61B005/15 B65D051/00
US20140221765 | A1 | 2014-08-07 | PATIENT/PROFESSIONAL-COLLABORATIVE, TRADITIONAL-DIAGNOSIS-BYPASSING, MENTAL HEALTH THERAPY SYSTEM AND METHODOLOGY | 2014-02-05 | An traditional-diagnosis-bypassing method for improving a mental health patient-therapy program through incorporating in it, centrally, a patient's expressed therapy goals, including (a) accessing an electronic information system which is programmed with information-capturing and related-question-based, guiding software associated with patient-personalizing therapy planning, structuring and implementing, (b) encouraging a collaboration dialogue between patient and professional to capture information relating to the patient's mental health symptoms and associated, patient-expressed therapy goals, and collaboratively entering related dialogue information into the system, and (c) based upon such information entering, and through professional-and-patient interactive engagement with the system, and functioning expressly in a conventional-diagnosis-bypassing, question and answer mode which is bottomed centrally upon recognizing the patient's expressed therapy goals, collaboratively designing, building, and thereafter implementing, a patient-specific therapy. | 1. An electronic-information-system-supported, traditional-diagnosis-bypassing, software-based method for improving the accuracy of a mental health therapy program for a mental health patient through incorporating, centrally, an individual mental health patient's expressed therapy goals comprising configuring, and making available to a mental health professional and a mental health patient, through a user-interface-accessible, interactive electronic information system, appropriate method-implementing, mental health information-capturing and guiding software characterized with system-software-evident, patient-personalizing, mental-health-therapy-associated content,in association with said configuring and making available, and in relation to the mentioned, system-software-evident patient-personalizing-content, encouraging (a) the establishment of a collaboration dialogue between patient and professional to capture information relating to the patient's mental health symptoms and associated, patient-expressed therapy goals, and (b) the entry of related, collaboration-dialogue information into the system, andprogressing thereafter from this system-entered, collaboration-dialogue information, and in a system interactive, question and response-entry manner which uses the information in a traditional-diagnosis-bypassing mode that centrally recognizes the patient's expressed therapy goals, collaboratively designing, building, and thereafter implementing, a personalized, patient-specific, mental health therapy. 2. The method of claim 1, wherein said making available through a user-interface takes place through a web browser. 3. An electronic-information-system-supported, conventional-diagnosis-bypassing, software-based method for improving the accuracy of a mental health therapy program for a mental health patient through incorporating, centrally in all phases linked with such a program, an individual mental health patient's expressed therapy goals comprising accessing an interactive electronic information system which is software-programmed with appropriate, information-capturing and related-question-based, focusing and guiding software associated with patient-personalizing mental health therapy planning, structuring and implementing,encouraging the establishment of a collaboration dialogue between patient and professional to capture information relating to the patient's mental health symptoms and associated, patient-expressed therapy goals, and collaboratively entering related dialogue information into the system, andbased upon said entering, and through professional-and-patient interactive engagement with the system, and functioning expressly in a conventional-diagnosis-bypassing, question and answer mode which is bottomed centrally upon recognizing the patient's expressed therapy goals, collaboratively designing, building, and thereafter implementing, a patient-specific therapy. 4. The method of claim 3, wherein said accessing in performed through a... | Integrated Health Pathways, LLC | A61B005/16 A61B005/00
US20140243626 | A1 | 2014-08-28 | POWER REDUCTION FOR OXIMETRY SENSOR OPERATION | 2013-02-28 | Systems, methods, and devices are provided for reducing power consumption of a medical sensor system. In an embodiment, a patient monitor may include driving circuitry to drive an emitter of a sensor to emit light into a patient in accordance with a power-reducing timing cycle. For example, the power-reducing timing cycle may include emitting periods in which the emitter emits light and dark periods in which the emitter does not emit light. In certain embodiments, the dark periods may occur for a longer duration than the emitting periods. | 1. A method, comprising: driving an emitter of a sensor in accordance with a power-reducing timing cycle using drive circuitry; wherein the power-reducing timing cycle comprises emitting periods in which the emitter emits light and dark periods in which the emitter does not emit light; andwherein a duration of each dark period is longer than a duration of each emitting period;transforming, using a current-to-voltage converter, a first photocurrent signal from a detector of the sensor during the emitting periods into a first output voltage signal; andcalculating, using a processor, a physiological parameter of a patient based at least in part upon the first output voltage signal. 2. The method of claim 1, comprising transforming, using the current-to-voltage converter, a second photocurrent signal from the detector during the dark periods into a second output voltage signal and calculating, using the processor, the physiological parameter of the patient based at least in part upon the first and the second output voltage signal. 3. The method of claim 2, comprising digitizing, using an analog-to-digital converter, at least two measurements of the first output voltage signal and at least two measurements of the second output voltage signal during each emitting period and each dark period, respectively. 4. The method of claim 1, wherein the duration of each emitting period is between approximately 10 percent and 20 percent of the duration of each dark period. 5. The method of claim 1, comprising measuring, using the processor, an operating parameter of the sensor during at least one emitting period or dark period of the power-reducing timing cycle. 6. The method of claim 5, wherein the operating parameter comprises a current of the emitter, a voltage of the emitter, or a voltage of the detector. 7. The method of claim 5, comprising determining, using the processor, whether the measurement of the operating parameter is within a predetermined threshold range. 8. The method of claim 7, comprising generating an error signal, using the processor, in response to determining that the measurement of the operating parameter is not within the predetermined threshold range. 9. The method of claim 7, comprising adjusting a driving current of the emitter, using the drive circuitry, in response to determining that the operating parameter is not within the threshold range. 10. A system, comprising: a sensor comprising an emitter configured to emit one or more wavelengths of light and a detector configured to detect the one or more wavelengths of light to measure a physiological parameter of a patient;a patient monitor operatively coupled to the sensor, wherein the patient monitor comprises: driving circuitry configured to drive the emitter of the sensor in accordance with a power-reducing timing cycle, wherein the power-reducing timing cycle comprises emitting periods in which the emitter emits the one or more wavelengths of light and dark periods in which... | Covidien LP | A61B005/1455
US08812073 | B2 | 2014-08-19 | Systems and methods for replacing signal artifacts in a glucose sensor data stream | 2010-06-01 | Systems and methods for minimizing or eliminating transient non-glucose related signal noise due to non-glucose rate limiting phenomenon such as ischemia, pH changes, temperatures changes, and the like. The system monitors a data stream from a glucose sensor and detects signal artifacts that have higher amplitude than electronic or diffusion-related system noise. The system replaces some or the entire data stream continually or intermittently including signal estimation methods that particularly address transient signal artifacts. The system is also capable of detecting the severity of the signal artifacts and selectively applying one or more signal estimation algorithm factors responsive to the severity of the signal artifacts, which includes selectively applying distinct sets of parameters to a signal estimation algorithm or selectively applying distinct signal estimation algorithms. | 1. A method for processing data from a glucose sensor, the method comprising: applying a voltage to a working electrode of an electrochemical glucose sensor configured for invasive and/or minimally invasive subcutaneous implantation, invasive and/or minimally invasive transdermal implantation, or invasive and/or minimally invasive intravascular implantation;performing at least one process selected from the group consisting of periodically switching the voltage applied to the working electrode of the glucose sensor, cycling the voltage applied to the working electrode of the glucose sensor, and pulsing the voltage applied to the working electrode of the glucose sensor, wherein the glucose sensor is configured to measure a glucose concentration in a host;measuring a signal response of the working electrode to the at least one process; anddetecting a signal artifact based on the signal response. 2. The method of claim 1, wherein detecting a signal artifact comprises detecting a pH change. 3. The method of claim 1, wherein the signal artifact is associated with at least one condition selected from the group consisting of a pH change, a temperature change, a change in available electrode surface area, and a presence of a local biochemical species. 4. The method of claim 1, wherein detecting the signal artifact comprises detecting a change in available electrode surface area of the working electrode. 5. The method of claim 1, wherein detecting the signal artifact comprises detecting an interfering species. 6. The method of claim 1, further comprising replacing the signal artifact based on the signal response. 7. The method of claim 1, further comprising providing output based on the signal artifact. 8. The method of claim 1, further comprising providing output indicative of a glucose concentration in a host. 9. The method of claim 1, wherein measuring a signal response of the working electrode comprises measuring a current output of the working electrode. 10. A system for processing data from a glucose sensor, the system comprising: an electrochemical glucose sensor comprising a working electrode, wherein the glucose sensor is configured for invasive and/or minimally invasive subcutaneous implantation, invasive and/or minimally invasive transdermal implantation, or invasive and/or minimally invasive intravascular implantation; andelectronic circuitry configured to (i) apply a voltage to the working electrode (ii) switch, cycle, or pulse the voltage applied to the working electrode and to measure a signal response of the working electrode to the applied voltage, and (iii) detect a signal artifact based on the signal response. 11. The system of claim 10, wherein the signal artifact is indicative of a pH change. 12. The system of claim 10, wherein the signal artifact is associated with at least one condition selected from the group consisting of a pH change, a temperature change, a change in available electrode surface area, and a presence of a... | DexCom, Inc. | A61B005/05 A61B005/00
US08808321 | B2 | 2014-08-19 | Integrated lancet and bodily fluid sensor | 2011-01-11 | A lancing device integrated with a sensing strip and method of making and using the same are provided. A lance and analyte sensing strip are combined in a single, preferably disposable, device. In a preferred embodiment, a slot is provided in a support member so the lance can be engaged by a lance driver and driven into the skin producing a bodily fluid sample from a wound. The sensing area of the sensing strip is adjacent to the wound location reducing dexterity requirements for patients. | 1. A method of manufacturing a bodily fluid sample acquisition and testing device, comprising the steps of: inserting a lance into a primary support member having an elongate slot arranged in an outside surface of said primary support member and extending from a proximal end of the primary support member to a distal end of the primary support member for accessing said lance through said primary support member from outside said primary support member,sterilizing said primary support member and lance; andafter sterilizing said primary support member and lance, inserting a bodily fluid chemistry sensing strip comprising a sensing area into said primary support member such that said sensing area is adjacent to said lance. 2. The method of claim 1, wherein said sensing area is in electrical contact with two electrodes. 3. The method of claim 1, wherein said sterilization step comprises radiating said primary support member and lance with an electron beam. 4. The method of claim 1, wherein said sterilization step comprises radiating said primary support member and lance with gamma radiation. 5. The method of claim 1, wherein the slot is an open slot oriented in a driving direction of the lance. 6. The method of claim 1, wherein the step of inserting a bodily fluid chemistry sensing strip further comprises inserting the bodily fluid chemistry sensing strip into a secondary slot of the primary support member. | Becton, Dickinson and Company | A61B017/14 A61B017/32 A61B005/00 B65D081/00
US08818492 | B2 | 2014-08-26 | Apparatus and method for measuring ganglion cells | 2012-11-27 | An apparatus for measuring ganglion cells may include: a light generation unit configured to irradiate a first light signal polarized in a first direction and a second light signal polarized in a second direction perpendicular to the first direction to a subject; a reflected light processing unit configured to generate an amplification signal corresponding to an image of the subject using a first reflection signal, which is the first light signal reflected from the subject, and a second reflection signal, which is the second light signal reflected from the subject; and an image processing unit configured to measure ganglion cells in the subject using the amplification signal. The apparatus may be used to count the number of normal ganglion cells in the retina by measuring a phase difference of two lights polarized in different directions. The apparatus may also be used to monitor the progress of glaucoma. | 1. An apparatus for measuring ganglion cells, the apparatus comprising: a light generation unit configured to irradiate a first light signal and a second light signal to adjacent regions of a subject with an offset, the first light signal being polarized in a first direction and the second light signal being polarized in a second direction perpendicular to the first direction;a reflected light processing unit configured to generate an amplification signal corresponding to an image of the subject using a phase difference of a first reflection signal and a second reflection signal, wherein the first signal corresponds to the first light signal being reflected from the subject and the second reflection signal corresponds to the second light signal being reflected from the subject; andan image processing unit configured to measure ganglion cells in the subject using the amplification signal. 2. The apparatus for measuring ganglion cells according to claim 1, wherein the image processing unit is configured to measure a number or density of the ganglion cells. 3. The apparatus for measuring ganglion cells according to claim 1, wherein the light generation unit comprises: a polarizer polarizing a light in one direction; anda polarizing prism generating a first light and a second light to be polarization-rotated by the ganglion cell from the light that has passed through the polarizer. 4. A method for measuring ganglion cells, comprising: generating a first light signal polarized in a first direction and a second light signal polarized in a second direction perpendicular to the first direction;irradiating the first light signal and the second light signal to adjacent regions of a subject with an offset;generating an amplification signal corresponding to an image of the subject using a phase difference of a first reflection signal and a second reflection signal, wherein the first reflection signal corresponds to the first light signal be reflected from the subject and a the second reflection signal corresponds to the second light signal being reflected from the subject; andmeasuring ganglion cells in the subject using the amplification signal. 5. The method for measuring ganglion cells according to claim 4, wherein said measuring the ganglion cells comprises measuring a number or density of the ganglion cells. 6. The method for measuring ganglion cells according to claim 4, wherein said generating the amplification signal comprises cancelling a noise component from the light reflected on the subject so as to extract the first reflection signal and the second reflection signal to form the image of ganglion cells. | Korea Institute of Science and Technology | A61B005/05 A61B003/14
US08892195 | B2 | 2014-11-18 | Physiological signal detection system | 2013-10-09 | The present invention provides a handy remote physiological signal detection system, comprising a sensing unit, a stimulation unit and a control unit. The sensing unit includes a detecting electrode, a first surface detection electrode, a second surface detection electrode and a sensing module. The sensing modules is used to detect the signals between the detection electrode and the first surface detection electrode to get an epicardial detection signal, and is also used to detect the signals between the second surface detection electrode and the first detection electrode to get a surface-ECG signal. The stimulus unit includes a stimulating electrode and a stimulus module used to provide a stimulus signal to the stimulating electrode. The control unit includes a user interface and a processing module used to convert the epicardial detection signal and the surface-ECG signal to digital signals and display the digital signals in the user interface. All systems were controlled through the remote system and are small and handy. | 1. A physiological signal detection system, adapted to detect a mouse, comprising: a sensing unit, comprising: a detecting electrode, configured to be connected to a first position of the mouse;a first surface detection electrode, configured to be connected to a ground electrode and a second position of the mouse;a second surface detection electrode, configured to be connected to a third position of the mouse; anda sensing module, detecting signals between the detection electrode and the first surface detection electrode to get an epicardial detection signal, and detecting signals between the second surface detection electrode and the first surface detection electrode to get a surface-ECG signal;a stimulation unit, comprising: a stimulating electrode, configured to be connected to a fourth position of the mouse; anda stimulus module, providing a stimulus signal to the stimulating electrode; anda control unit, electronically configured to be connected to the sensing unit and the stimulation unit, comprising: a user interface, used to input the stimulus signal; anda processing module, converting the epicardial detection signal and the surface-ECG signal to digital signals and display the digital signals in the user interface. 2. The physiological signal detection system according to claim 1, wherein the sensing unit comprises a first power supply. 3. The physiological signal detection system according to claim 1, wherein the sensing unit comprises a first transceiver. 4. The physiological signal detection system according to claim 1, wherein the stimulation unit comprises a second power supply. 5. The physiological signal detection system according to claim 1, wherein the stimulation unit comprises a second transceiver. 6. The physiological signal detection system according to claim 1, wherein the control unit comprises a third transceiver. 7. The physiological signal detection system according to claim 1, wherein the control unit comprises a storage. 8. The physiological signal detection system according to claim 1, wherein the stimulus signal includes duration time, number of times and intensity of electric shock. 9. The physiological signal detection system according to claim 1, wherein the first position and the fourth position are the surface of the object's heart. 10. The physiological signal detection system according to claim 1, wherein the second position and the third position are the object's limbs. 11. The physiological signal detection system according to claim 1, wherein the processing module includes an analog-to-digital converter. 12. The physiological signal detection system according to claim 1, wherein the processing module includes a filter. 13. The physiological signal detection system according to claim 1, wherein the processing module includes a differential amplifier. | Yu-Feng Hu | A61B005/04 A61B005/0408 A61B005/042
US08798728 | B2 | 2014-08-05 | Techniques for data retention upon detection of an event in an implantable medical device | 2013-09-27 | Methods and apparatus for storing data records associated with a medical monitoring event in a data structure. These include initiating loop recording in an implantable medical device upon determination of a neurological event, wherein loop recording comprises storing a data record of a plurality of data records in a data structure, the plurality of data records representing information about determined neurological events. Methods and apparatus can further include determining a priority index for the plurality of data records based on severity levels of the determined neurological events and replacing older data records of the plurality of data records on the data structure with new data records according to the priority index, wherein the new data records selectively replace those data records in the data structure having the lowest associated priority index. | 1. A method of selective data retention in an implantable medical device, the method comprising: sensing a neurological event;creating a data record of the neurological event;determining a severity level of the neurological event;storing the data record in a data structure containing a plurality of data records, the plurality of data records representing information about a plurality of neurological events;determining a priority index for the plurality of data records based on the severity levels of the determined neurological events; andselectively replacing an existing data record in the data structure with a newer data record that has a higher priority index than the existing data record. 2. The method of claim 1, wherein the selectively replacing the existing data record occurs when the data structure is full. 3. The method of claim 1, wherein the severity levels of the neurological events are based on a duration of the determined neurological events. 4. The method of claim 1, wherein the severity levels of the neurological events are based on ictal content of the determined neurological events. 5. The method of claim 1, wherein the severity levels of the neurological events are based on a peak ratio of foreground to background ictal content of the determined neurological events. 6. The method of claim 1, wherein the severity levels of the neurological events are based on a spread of ictal content of the determined neurological events. 7. The method of claim 1, wherein the storing the data record comprises initiating a loop recording upon detection of the neurological event. 8. The method of claim 7, wherein the initiating the loop recording occurs upon detection of a seizure. 9. The method of claim 1, wherein the storing the data record comprises initiating loop recording upon manual user activation in response to a patient experiencing the neurological event. 10. The method of claim 1, wherein the data structure is present within a circular buffer. 11. An implantable medical device comprising: a monitoring element configured to sense one or more signals associated with a plurality of neurological events;a memory component configured to store a plurality of data records in a data structure and replace some of the data records of the plurality of data records stored on the data structure as new data records of the plurality of data records are received in the memory component, the plurality of data records associated with the neurological events; anda processing component, the processing component configured to detect the neurological events, create a data record of each neurological event and store a plurality of the data records in the memory component, determine a priority index for the plurality of data records based on severity levels of the detected neurological events, and selectively replace an existing data record of the plurality of data records on the data structure with a newer data record having a higher priority index ... | Medtronic, Inc. | A61B005/04
US08808146 | B2 | 2014-08-19 | Activity meter | 2011-12-15 | An activity meter includes an activity amount acquisition unit that acquires an amount of physical activity of a user, an activity age acquisition unit that acquires an activity age representing a standard age of a person who does a same amount of activity as the activity amount acquired in a unit period, using body information and a basal metabolic rate of the user, and an output processing unit that outputs information relating to the acquired activity age. | 1. An activity meter comprising: an activity amount acquisition unit arranged and programmed to acquire an activity amount indicating an amount of physical activity of a user;an activity age acquiring unit arranged and programmed to acquire an activity age representing a standard age of a person who does a same amount of activity as the activity amount acquired in a unit period, using body information and a basal metabolic rate of the user; andan output unit arranged and programmed to output information relating to the activity age; whereinthe activity amount acquisition unit includes at least one of an accelerometer, a pedometer, and a heart rate monitoring device;the activity age acquiring unit is arranged and programmed to compute the activity age in accordance with an arithmetic equation that uses the body information and the basal metabolic rate of the user;the arithmetic equation includes a coefficient; andthe activity age acquiring unit is arranged and programmed to variably determine the coefficient such that a ratio between an amount of fluctuation in the basal metabolic rate and an amount of fluctuation in the activity age computed in response to the amount of fluctuation in the basal metabolic rate is a value in a predetermined range. 2. The activity meter according to claim 1, further comprising: a calorie computing unit arranged and programmed to compute calories burned by the user in the unit period, based on the activity amount acquired by the activity amount acquisition unit; anda basal metabolic rate unit arranged and programmed to compute the basal metabolic rate of the user from the computed calories burned. 3. The activity meter according to claim 1, wherein the body information includes a real age of the user; andthe activity age acquiring unit is arranged and programmed to determine the coefficient such that the ratio is a predetermined value, with respect to an activity age in a predetermined range that includes the real age, and determines the coefficient such that the ratio is greater than the predetermined value, with respect to an activity age that is outside the predetermined range. 4. The activity meter according to claim 1, wherein the body information includes a physique index of the user. 5. The activity meter according to claim 1, wherein the activity amount acquisition unit includes a sensor that is worn on a body of the user and detects activity including body motion; andthe activity age acquiring unit is arranged and programmed to variably determine the coefficient in accordance with a length of time that the sensor is worn in the unit period. 6. The activity meter according to claim 1, wherein the activity age acquiring unit is arranged and programmed to variably determine the coefficient using a target activity amount for the unit period. 7. The activity meter according to claim 1, wherein the unit period indicates 1 day; andthe calorie computing unit is arranged and programmed to compute the calories b... | Omron Healthcare Co., Ltd. | A63B071/00 A61B005/22 A61B005/11 A61B005/00
US09060746 | B2 | 2015-06-23 | Systems and methods for detecting arrhythmia from a physiological signal | 2014-05-08 | Arrhythmia may impact the determination of physiological information from a physiological signal. A patient monitoring system may detect the presence of arrhythmia based on changes in the physiological signal. Derived value data sets may be extracted from the physiological signal and calculations performed to generate arrhythmia features. The arrhythmia features may be used to generate an arrhythmia indicator that may indicate the presence of arrhythmia in the physiological signal. | 1. A physiological monitoring system for detecting arrhythmia in a subject, the system comprising: an interface configured to receive a plethysmograph signal; andprocessing equipment configured to: filter the plethysmograph signal based on a pulse rate of the subject to generate a filtered signal;perform an FM demodulation of the filtered signal to generate a demodulated signal;filter the demodulated signal based on respiration to generate a filtered demodulated signal; andsubsample the filtered demodulated signal to generate a demodulated derived value signal;determine a plurality of arrhythmia features from the demodulated derived value signal; andgenerate an arrhythmia indicator based on the arrhythmia features. 2. The system of claim 1, wherein the plurality of arrhythmia features comprise at least one of an entropy feature and a standard deviation feature. 3. The system of claim 1, wherein the processor is further configured to determine respiration information based on the arrhythmia indicator. 4. The system of claim 1, wherein the filtering the plethysmograph signal based on the pulse rate of the subject comprises band pass filtering the plethsymograph signal with a band pass range determined based on the pulse rate of the subject. 5. The system of claim 4, wherein the band pass range is set at 0.1 to 1.9 times the pulse rate of the subject. 6. The system of claim 1, wherein the filtering the demodulated signal based on respiration comprises band pass filtering the demodulated signal with a frequency window corresponding to 3 to 40 breaths per minute. 7. The system of claim 1, wherein the subsampling the filtered demodulated signal comprises subsampling the filtered demodulated signal based on the pulse rate of the subject. 8. The system of claim 1, wherein the plurality of arrhythmia features comprise a dot product feature. 9. The system of claim 1, wherein generating the arrhythmia indicator comprises: calculating a distance value based on the plurality of arrhythmia features;comparing the distance value to a threshold distance value; andgenerating the arrhythmia indicator value based on the distance value and the threshold distance value. 10. A method for detecting arrhythmia from a plethysmograph signal, the method comprising: extracting, using processing equipment, a plurality of derived value data sets associated with the plethysmograph signal;determining, using processing equipment, a plurality of arrhythmia features based on the derived value data sets, wherein the arrhythmia features comprise an entropy feature; andgenerating, using processing equipment, an arrhythmia indicator based on the arrhythmia features. 11. The method of claim 10, wherein the derived value data sets comprise at least one of a pulse rate data set, a kurtosis data set, and a b/a ratio data set. 12. The method of claim 10, wherein the arrhythmia features further comprise a standard deviation feature. 13. The method of claim 10, wherein the arrhyth... | Covidien LP | A61B005/02 A61B005/04 A61B005/00 A61B005/0205 A61B005/024 A61B005/1455
US09002425 | B2 | 2015-04-07 | Physiological sensor with offset adhesive layer | 2014-04-18 | An exemplary sensor includes a sensor pad defining a perimeter, a light source, a light detector, and an adhesive layer. The light source is configured to generate near-infrared light and transmit the near-infrared light through part of a patient's body. The light detector is configured to receive the near-infrared light generated by the light source after it has traveled through part of the patient's body. The light received by the light detector indicates an amount of oxygen in the part of the patient's body through which the near-infrared light traveled. The adhesive layer is offset relative to the sensor pad to, for example, allow a clinician to easily remove the sensor from the patient. | 1. A sensor assembly comprising: a generally planar sensor pad having a perimeter, said sensor pad having a top side and a bottom side wherein said bottom side is configured to be toward a patient's skin and said top side is configured to be away from the patient's skin when said sensor is applied to the patient, and wherein said bottom side is substantially free of adhesive;a light source disposed on the sensor pad and configured to transmit light through part of a patient's body;a light detector disposed on the sensor pad and configured to receive light transmitted by the light source after said light has traveled through part of the patient's body;a cable extending from the perimeter of the sensor pad; andan adhesive layer including an adhesive disposed on a material layer, said adhesive layer being disposed below said bottom side of said sensor pad and said adhesive layer being configured to adhere said sensor pad to the patient's skin;wherein one part of the adhesive layer extends beyond the perimeter of the sensor pad and another part of the adhesive layer at a location spaced from the cable does not extend beyond the perimeter of the sensor pad. 2. A sensor assembly as set forth in claim 1, wherein said sensor pad is flexible. 3. A sensor assembly as set forth in claim 1, wherein said part of the adhesive layer that does not extend beyond the perimeter of the sensor pad is flush with the perimeter of the sensor pad. 4. A sensor assembly as set forth in claim 1, wherein said part of the adhesive layer that does not extend beyond the perimeter of the sensor pad is not flush with the perimeter of the sensor pad, such that a portion of the sensor pad extends beyond an edge of said adhesive layer. 5. A sensor as set forth in claim 4, wherein said portion of the sensor pad that extends beyond an edge of said adhesive layer is a tab configured to grasped by a person to remove the sensor assembly from a patient. 6. A sensor as set forth in claim 1, wherein the adhesive is a pressure sensitive adhesive. 7. A sensor as set forth in claim 1, wherein the light source includes at least one of a light emitting diode and a laser diode. 8. A sensor as set forth in claim 1, wherein the light detector includes a photodiode. 9. A sensor as set forth in claim 1, wherein the sensor pad includes a top layer and a bottom layer, wherein the bottom layer includes said bottom side and is configured to be disposed between said top layer and the patient's skin when said sensor assembly is applied to a patient's skin. 10. The sensor of claim 9, wherein the light source and the light detector are disposed between the top and bottom layers. 11. A sensor as set forth in claim 9, wherein the adhesive layer is disposed on the bottom layer of the sensor pad. | Covidien LP | A61B005/00 A61B005/1455
US10226183 | B2 | 2019-03-12 | Devices and methods for temperature determination | 2013-12-31 | A temperature determination method includes temporarily contacting a forehead of a subject with a first surface of a removable patch, and exposing a second surface of the patch opposite the first surface to ambient conditions. The method also includes sensing a temperature of the first surface of the patch while the first surface is in contact with the forehead at a first location thereon, sensing a temperature of the second surface of the patch, and calculating a sub-skull temperature of the subject based on the sensed temperatures of the first and second surface. | 1. A temperature determination device, comprising: a patch defining a first surface and a second surface opposite the first surface, wherein the first surface is removably attachable to skin of a subject at a first location of the subject's skin;a first temperature sensor connected to the patch and configured to detect a temperature of the first surface;a second temperature sensor connected to the patch and configured to detect a temperature of the second surface; andat least one additional electronic sensing component connected to the patch and configured to determine a metric, other than temperature, indicative of a first amount of blood flow proximate the first location, wherein a controller in communication with the device is programmed to: receive a first signal from the at least one additional electronic sensing component indicative of the metric as determined by the at least one additional electronic sensing component while the patch is disposed at the first location,compare the metric to a threshold corresponding to the metric,determine, based at least partly on comparing the metric to the threshold, that the patch should be repositioned to a second location of the subject's skin characterized by a second amount of blood flow less than the first amount, wherein determining that the patch should be repositioned includes: determining that the metric exceeds the threshold, andoperating an operator interface device to indicate that the patch should be repositioned,receive a second signal from the at least one additional electronic sensing component indicative of the metric as determined by the at least one additional electronic sensing component after the patch has been repositioned to the second location,determine, based at least partly on the second signal, that the metric as determined by the at least one additional electronic sensing component after the patch has been repositioned to the second location is less than or equal to the threshold, andcalculate, at least partly in response to determining that the metric as determined by the at least one additional electronic sensing component after the patch has been repositioned to the second location is less than or equal to the threshold, a core temperature of the subject based on the temperature of the first surface, the temperature of the second surface, and an estimated thermal resistance of the subject's skin. 2. The device of claim 1, wherein the controller is operably connected to the first temperature sensor, the second temperature sensor, and the at least one additional electronic sensing component, the controller being configured to calculate the core temperature based on the detected temperatures of the first and second surfaces, the estimated thermal resistance of the subject's skin, and a known thermal resistance of the patch. 3. The device of claim 1, wherein the at least one additional electronic sensing component comprises an infrared radiation source and a third sensor, the... | Welch Allyn, Inc. | A61B005/01 A61B005/024 A61B005/1455 A61B005/00
US10517556 | B2 | 2019-12-31 | System and method for temporal fidelity enhanced medical imaging using temporal deconvolution | 2013-02-08 | A method for increasing the temporal fidelity, increasing the temporal sampling density, and/or reducing the temporal noise of a series of image frames obtained with a medical imaging system is provided. The image frames are acquired with the medical imaging system. The medical imaging system may be, for example, an x-ray C-arm imaging system. A window function that is representative of a temporal fidelity window is selected and used to temporally deconvolve the image frames using a minimization technique. A temporal sampling density may also be selected and used in the temporal deconvolution. The resultant deconvolved image frames have a higher temporal fidelity to a time-varying image contrast depicted in the acquired image frames, and may also have an increased temporal sampling density and/or reduced temporal noise. | 1. A computer-implemented method for increasing a temporal fidelity of a series of image frames obtained with a medical imaging system, the steps of the method comprising: a) acquiring the series of image frames depicting a time-varying image contrast from in a subject using the medical imaging system and providing the series of image frames to a computer system, wherein the time-varying image contrast is representative of temporal dynamics of a contrast agent present in the subject;b) selecting with a computer system, a window function that defines a temporal window that is representative of a temporal fidelity window;c) producing with the computer system, another series of image frames having an increased temporal fidelity to the time-varying image contrast as compared to the series of image frames acquired in step a) by performing, with the computer system, a temporal deconvolution on the series of image frames acquired in step a) using the window function selected in step b). 2. The method as recited in claim 1 in which step c) includes performing the temporal deconvolution with the computer system by performing a minimization using an objective function that includes the series of image frames acquired in step a) and the window function selected in step b). 3. The method as recited in claim 1 in which the medical imaging system is at least one of a C-arm cone beam computed tomography system, a cone beam computed tomography system having a digital detector, and a digital tomosynthesis imaging system. 4. The method as recited in claim 1 further comprising computing, with the computer system, a time enhancement curve that represents the temporal dynamics of the contrast agent from the another series of image frames produced in step c). 5. The method as recited in claim 1 in which the medical imaging system is a magnetic resonance imaging system and the time-varying image contrast is related to at least one of a longitudinal relaxation rate, a transverse relaxation rate, and temporal dynamics of the contrast agent present in the subject. 6. A computer-implemented method for increasing a temporal sampling density of a series of image frames obtained with a medical imaging system, the steps of the method comprising: a) acquiring the series of image frames at a first temporal sampling density using the medical imaging system;b) selecting with a computer system, a window function defines a temporal window that is representative of a temporal fidelity window;c) selecting with the computer system, a second temporal sampling density that is higher than the first temporal sampling density;d) producing with the computer system, another series of image frames having the second temporal sampling density by performing, with the computer system, a temporal deconvolution on the series of image frames acquired in step a) using the window function selected in step b) and the second temporal sampling density selected in step c). 7. The method as recited in... | Wisconsin Alumni Research Foundation | A61B005/05 A61B006/00 A61B005/00 A61B006/02 A61B006/03 G01R033/56 A61B005/055 G01R033/563
US10499834 | B2 | 2019-12-10 | Patient movement notification device | 2014-02-03 | A patient movement notification device is provided that includes a sensor pad for sensing movement of a patient and generating a signal when movement of the patient is sensed, and an electronics module for generating a notification of patient movement in response to receipt of the signal from the sensor pad. The patient movement notification device may be disposable. Accordingly, the electronics module may permanently shut down to become non-functional a specified time period after activation. Further, the electronics module may include a housing including a slot; a contact terminal disposed in the housing; a battery disposed in the housing; and a tab extending between the battery and the contact terminal and extending out through the slot, wherein the tab prevents the electronics module from receiving power until such time as a user pulls the tab from the slot. The housing may be sealed to prevent access to the battery. | 1. A disposable patient movement notification device, comprising: a sensor pad for sensing movement of a patient and generating a signal when movement of the patient is sensed; andan electronics module electrically coupled to said sensor pad for generating a notification of patient movement in response to receipt of the signal from said sensor pad indicating movement of the patient,wherein said electronics module permanently shuts down to become non-functional a specified time period after activation, wherein said electronics module generates an advance shutdown warning signal in advance of shutting down and transmits the advance shutdown warning signal to a nursing station. 2. The disposable patient movement notification device of claim 1, wherein said electronics module further comprises: a housing; andat least one battery disposed in said housing for powering the electronics module,wherein said housing is sealed so as to prevent access to said at least one battery. 3. The patient movement notification device of claim 1, wherein said electronics module further comprises: a housing including a slot opening into an interior of said housing;a battery contact terminal disposed in said housing;at least one battery disposed in said housing for powering the electronics module when a first end thereof is electrically coupled to said battery contact terminal; anda tab extending between the first end of said at least one battery and said battery contact terminal and extending out from said housing through said slot, wherein said tab prevents said electronics module from receiving power until such time that a user pulls said tab from said slot. 4. The disposable patient movement notification device of claim 1, wherein said sensor pad comprises: a plastic sheet having conductive ink printed on a surface thereof to form two conductive contacts;two wires each secured to a respective one of said conductive contacts, wherein said wires provide an electrical coupling to said electronics module;a foam provided over one of said conductive contacts,wherein said plastic sheet is folded and sealed such that said conductive contacts face one another with said foam disposed therebetween. 5. The disposable patient movement notification device of claim 1, wherein said electronics module comprises a housing, wherein outer surfaces of at least one of said housing and said sensor pad are coated with an antimicrobial treatment, and wherein said antimicrobial treatment comprises a silane quaternary ammonium salt including an organofunctional silane for covalently bonding to said outer surfaces. 6. The disposable patient movement notification device of claim 1, wherein the specified time period is 15 days. 7. The disposable patient movement notification device of claim 1, wherein said electronics module comprises: a microphone for receiving audible notifications, converting the audio notifications into recorded audio signals;a memory for storing recorded audio signals r... | Parasol Medical LLC | A61B005/00 A61B005/11
US09772388 | B2 | 2017-09-26 | Method and system for quantifying hepatic fat in humans | 2012-09-28 | A probe unit (100) including a magnet (102, 103) generates a static magnetic B0 field in an examination region and a RF coil (105). An input-output module (201) includes a transmitter (203) which controls the RF coil (105) to excite resonance and cause echoes (210) and a receiver (204) which demodulates and digitizes the echoes (210). A data processing module (206) includes at least one processor programmed to calculate a T2 relaxation distribution plot from a digitized echo (210) train, calculate a first area under the fat peak on the T2 distribution plot, calculate a second area under a water peak on the T2 distribution plot, and normalize the first and second area to determine a fat-to-water ratio. | 1. A magnetic resonance system for quantifying an amount of fat in a region of interest in a patient, comprising: a portable magnetic resonance apparatus positionable adjacent the patient, the magnetic resonance apparatus including: a housing configured to contact the patient's skin over the region of interest to be examined;a magnet disposed in the housing and configured to generate a static magnetic B0 field in an examination region outside of the magnetic resonance apparatus and in the region of interest when the housing is in contact with the patient's skin; andan RF coil disposed in the magnetic resonance apparatus adjacent to the region of interest;a data acquisition apparatus connected to the RF coil, the data acquisition apparatus including: an input-output module which receives a RF resonance signal from the RF coil and converts it to a digital signal; andat least one processor which analyzes the digital signal from the input-output unit to determine the amount of fat in the patient, the at least one processor programmed to: transmit a RF signal to the region of interest to form a B1 excitation field;apply a 180° inversion pulse to generate a magnetic resonance echo;receive a resonance RF signal from the echo and converting it to digital MR data;analyze the digital MR data and calculate a T2 relaxation distribution plot having a free water peak, a bround water peak, and a lipid peak,determine an area under each of the free water peak, the bound water peak, and the lipid peak in the T2 relaxation distribution plot,normalize the area under each of the free water peak, the bound water peak, and the lipid peak,calculate a fat-to-water ratio from the normalized areas under the free water peak, the bound water peak, and the lipid peak. 2. The system according to claim 1, wherein the region of interest is a right lobe of a liver of the patient. 3. The system according to claim 1, wherein the at least one processor is further programmed to: convert the calculated fat-to-water ratio and a calculated mean T2 relaxation time into diagnostic information. 4. The system according to claim 3, wherein the at least one processor is further programmed to perform at least one of: determining whether a patient has an overabundance of iron; anddetermining whether a patient has an anatomical disease. 5. The system according to claim 1, wherein the at least one processor sends a digital signal to an input-output module to move the static magnetic B0 field. 6. The system according to claim 5, wherein the magnet includes two pole pieces separated by a changeable distance to move the static magnetic B0 field further from and closer to the magnetic resonance apparatus, wherein the input-output module is configured to change the distance between the two pole pieces to move the B0 field further from and closer to the magnetic resonance apparatus. 7. The system according to claim 5, wherein the magnet includes: two oppositely disposed pole pieces; anda movably ... | KONINKLIJKE PHILIPS N.V. | G01R033/48 G01R033/38 G01R033/50 A61B005/00 A61B005/055 G01R033/383
US09788726 | B2 | 2017-10-17 | Device and method for measuring vibration transmittance of sternum | 2011-06-09 | A method for measuring vibration transmittance of a sternum noninvasively includes producing vibration, transmitting the vibration to a first side the sternum through skin and soft tissues, obtaining response data of the sternum from a second side of the sternum through skin and soft tissues, which first and second sides of the sternum are on different sides of the midline of the sternum, and processing said response data for determining transmittance of vibration of the sternum. The response data may be used for defining state of a patient such as sternal instability of the breastbone or abnormal healing in the sternum after open chest surgery by surgeons. | 1. A method for measuring vibration transmittance of a sternum noninvasively with an apparatus, comprising: producing vibration with spectral content,transmitting the vibration with spectral content with varying frequency to a first side of the sternum through skin and soft tissues by a transmitter,obtaining response data of the sternum from a second side of the sternum through skin and soft tissues by an accelerometer, which first and second sides of the sternum are on different sides of the midline of the sternum, and wherein there is a handle between the transmitter and the accelerometer, so that the distance of the transmitter and the accelerometer remains at a constant distance within 2 to 5 centimeters from the midline of the sternum during measuring, andprocessing said response data for determining integrated transmittance of vibration of the sternum. 2. A method according to claim 1, wherein spectral content of the produced vibration is in the 50-1500 Hz range. 3. A method according to claim 1, wherein spectral content of the produced vibration is in the 50-2000 Hz range. 4. A method according to claim 1, wherein the processing comprises producing a transfer function from response data and extracting parameters from the transfer function. 5. A method according to claim 1, wherein the measuring of vibration transmittance of the sternum is performed at least twice, wherein the first measuring is executed before a sternal incision of the sternum and the second measuring is executed after the sternal incision of the sternum, and wherein the response data of the first and second measurements are compared. 6. A method according to claim 1, wherein the measuring of vibration transmittance of the sternum is executed to the sternum at least at two different positions. 7. A system for measuring vibration transmittance of a sternum noninvasively, wherein the system comprises a device comprising a processor and a memory including computer program code for producing vibration, a transmitter for transmitting the vibration with spectral content with varying frequency to a first side of the sternum through skin and soft tissues, by an accelerometer for obtaining response data of the sternum from a second side of the sternum through skin and soft tissues, which first and second sides of the sternum are on different sides of the midline of the sternum, and wherein there is a handle between the transmitter and the accelerometer, so that the distance of the transmitter and the accelerometer remains at a constant distance within 2 to 5 centimeters from the midline of the sternum during measuring, and wherein the device is further arranged to process said response data for determining integrated transmittance of vibration of the sternum. 8. A system according to claim 7, wherein the device is further arranged to receive said obtained data for further data processing. 9. A system according to claim 7, wherein the device is connected to a computer that i... | TAYS SYDÄNKESKUS OY | A61B005/00
US20140228650 | A1 | 2014-08-14 | BIO-ELECTRODE, AND APPARATUS AND METHOD FOR PROCESSING BIOSIGNAL | 2014-02-11 | A bio-electrode for measuring a biosignal of a user and an apparatus and method for processing a biosiginal including the bio-electrode are disclosed. The bio-electrode may include a first electrode to measure a biosignal of a user, an initial second electrode to measure a motion signal corresponding to a motion artifact included in the biosignal, and a support member to support the first electrode and the second electrode in proximity to the user. The biosignal may be processed to improve the quality of the biosignal by using the motion signal. | 1. A bio-electrode, comprising: a first electrode configured to measure a biosignal of a user, the biosignal comprising a motion artifact; anda second electrode configured to measure a motion signal corresponding to the motion artifact. 2. The bio-electrode of claim 1, wherein the second electrode is configured to be operatively connected to another second electrode via an electrical connection unit to block the biosignal of the user from being measured when measuring the motion signal. 3. The bio-electrode of claim 2, wherein the second electrode is configured to measure a half cell potential (HCP) occurring on an interface path, using the electrical connection unit. 4. The bio-electrode of claim 1, wherein the second electrode is configured to be disposed symmetrically to another second electrode and centered around the first electrode. 5. The bio-electrode of claim 1, wherein the second electrode is configured to comprise sub-electrodes electrically connected to each other via a conductive material. 6. The bio-electrode of claim 5, wherein at least one of the sub-electrodes of the second electrode are configured to be electrically connected to at least one of sub-electrodes included in the another second electrode. 7. The bio-electrode of claim 5, wherein the plurality of sub-electrodes of the second electrode is configured to be disposed at predetermined intervals apart from one another, centered around the first electrode. 8. The bio-electrode of claim 1, wherein the second electrode is configured to have a spiral form and configured to be electrically separated from the first electrode. 9. An apparatus for processing a biosignal, comprising: a bio-electrode configured to measure a biosignal of a user, the biosignal comprising a motion artifact, and a motion signal corresponding to the motion artifact; anda signal measurement and processing unit configured to remove the motion artifact from the biosignal, using the motion signal. 10. The apparatus of claim 9, wherein the bio-electrode comprises: a first electrode configured to measure the biosignal; anda second electrode configured to measure the motion signal corresponding to the motion artifact. 11. The apparatus of claim 9, wherein the bio-electrode is configured to comprise a plurality of second electrodes, measuring the motion signal, disposed in an area adjacent to a first electrode that measures the biosignal. 12. The apparatus of claim 10, wherein the second electrode is configured to be electrically connected to another second electrode via an electrical connection unit for blocking a biosignal of the user from being transferred when measuring the motion signal. 13. The apparatus of claim 10, wherein the second electrode is configured to be disposed symmetrically to another second electrode, and the second electrode and the other second electrode are centered around the first electrode. 14. The apparatus of claim 10, wherein the second electrode is configured to compris... | SAMSUNG ELECTRONICS CO., LTD. | A61B005/00 A61B005/0476 A61B005/0488 A61B005/0402
US20140235979 | A1 | 2014-08-21 | NECKLACE-SHAPED PHYSIOLOGICAL MONITOR | 2014-02-19 | The invention provides a neck-worn sensor (referred to herein as the ‘necklace’) that is a single, body-worn system that measures the following parameters from an ambulatory patient: heart rate, pulse rate, pulse oximetry, respiratory rate, temperature, thoracic fluid levels, stroke volume, cardiac output, and a parameter sensitive to blood pressure called pulse transit time. From stroke volume, a first algorithm employing a linear model can estimate the patient's pulse pressure. And from pulse pressure and pulse transit time, a second algorithm, also employing a linear algorithm, can estimate systolic blood pressure and diastolic blood pressure. Thus, the necklace can measure all five vital signs along with hemodynamic parameters. It also includes a motion-detecting accelerometer, from which it can determine motion-related parameters such as posture, degree of motion, activity level, respiratory-induced heaving of the chest, and falls. | 1. A method for measuring pulse transit time (PTT) using a necklace system configured to be worn around a patient's neck, comprising: measuring an analog ECG waveform with the necklace system, the analog ECG waveform measured with an ECG system housed in the necklace system and comprising an analog ECG circuit in electrical contact with at least two ECG electrodes;measuring an analog impedance waveform with the necklace system, the analog impedance waveform measured with an impedance system housed in the necklace system and comprising an analog impedance circuit in electrical contact with at least two impedance electrodes;measuring a motion signal with the necklace system, the motion signal measured with a motion sensor housed in the necklace system;digitizing the analog ECG and impedance waveforms with a digitizing system comprising an analog-to-digital converter and housed in the necklace system, the digitizing generating a digital ECG waveform and a digital impedance waveform; and,processing the digital ECG and impedance waveforms with a processing system comprising a microprocessor and housed in the necklace system when the motion signal or a processed version thereof is below a pre-determined threshold value, the processing configured to determine a first time point from the digital ECG waveform, a second time point from the digital impedance waveform, and a PTT from the difference between the first and second time points. 2. The method of claim 1, wherein the motion sensor is an accelerometer. 3. The method of claim 1, wherein the pre-determined threshold value indicates a degree of motion that may corrupt waveforms measured by the impedance system. 4. The method of claim 1, wherein the processing further comprises taking a mathematical first derivative of the digital impedance waveform, and then processing the mathematical first derivative to determine the second time point. 5. The method of claim 4, wherein the processing further comprises finding a maximum value of the mathematical first derivative, the maximum value representing the second time point. 6. The method of claim 4, wherein the processing further comprises finding an inflection point of the mathematical first derivative, the inflection point representing the second time point. 7. The method of claim 6, wherein the processing further comprises finding a zero point crossing of the mathematical first derivative, the zero point crossing representing the second time point. 8. The method of claim 1, wherein the processing further comprises determining a maximum value of a QRS complex comprised by the digital ECG waveform, the maximum value of the QRS complex representing the first time point. 9. The method of claim 1, wherein the processing further comprises processing the PTT to determine an estimate of a blood pressure value. 10. The method of claim 9, wherein the estimate of a blood pressure value is a trend in blood pressure. 11. The method of claim 9, wherein the pro... | PERMINOVA INC. | A61B005/1455 A61B005/0205
US20140228670 | A1 | 2014-08-14 | SURGICAL IMPLANT GUIDE SYSTEM AND METHOD | 2013-02-12 | A surgical system comprises a magnet having a magnetic field. The magnet is disposed with a first spinal implant. A sensor is disposed with a first end of a second spinal implant. The sensor is configured to measure the magnetic field relative to the second spinal implant. Indicia represents position and orientation of the first spinal implant relative to the second spinal implant based on the measured magnetic field. Systems and methods are disclosed. | 1. A spinal implant guide comprising: a magnet having a magnetic field and being disposed with a first spinal implant;a sensor disposed with a first end of a second spinal implant and being configured to measure the magnetic field relative to the second spinal implant; andindicia representing position and orientation of the first spinal implant relative to the second spinal implant based on the measured magnetic field. 2. A spinal implant guide as recited in claim 1, wherein the sensor includes a magnetometer. 3. A spinal implant guide as recited in claim 1, further comprising a microcontroller for processing the measured magnetic field and generating the indicia. 4. A spinal implant guide as recited in claim 1, wherein the sensor includes a three axis magnetometer. 5. A spinal implant guide as recited in claim 1, further comprising a guidance tool that includes the sensor and a processor for generating the indicia based on the measured magnetic field. 6. A spinal implant as recited in claim 5, wherein the guidance tool is removably disposed with the second spinal implant. 7. A spinal implant guide as recited in claim 1, wherein the magnet is embedded with the first spinal implant. 8. A spinal implant guide as recited in claim 1, wherein the magnet is removably disposed with first spinal implant. 9. A spinal implant guide as recited in claim 1, wherein the indicia includes a visual display disposed with second spinal implant. 10. A spinal implant guide as recited in claim 1, further comprising an antenna disposed with the second spinal implant and communicating with the sensor to transmit the measured magnetic field to a processor. 11. A spinal implant guide as recited in claim 1, wherein the antenna is a wireless interface. 12. A spinal implant guide as recited in claim 1, wherein the measured magnetic field includes changes of strength and spatial orientation of the magnetic field. 13. A spinal implant system comprising: a first spinal implant extending between a first end and a second end including a magnet having a magnetic field;a second spinal implant extending between a first end including a sensor and a second end configured to penetrate vertebral tissue, the sensor being configured to measure the magnetic field relative to the second spinal implant;a processor communicating with the sensor and generating indicia representing position and orientation of the first spinal implant relative to the second spinal implant based on the measured magnetic field; anda display communicating with the processor. 14. A spinal implant system as recited in claim 13, wherein the sensor includes a magnetometer. 15. A spinal implant system as recited in claim 13, wherein the sensor includes a three axis magnetometer. 16. A spinal implant system as recited in claim 13, wherein the magnet is removably disposed with first spinal implant. 17. A spinal implant system as recited in claim 13, further comprising an antenna disposed with the second sp... | Warsaw Orthopedic, Inc. | A61B005/06 A61B017/70 A61B005/00
US20140243611 | A1 | 2014-08-28 | REHABILITATION DEVICE | 2011-08-10 | A rehabilitation device includes a head mounted unit disposed on the scalp surface of a subject, a brain measurement data acquisition unit which acquires brain measurement data relating to a brain activity, a determination unit which determines whether the subject's brain can recall the brain activity corresponding to an exercise which is a subject for rehabilitation based on the brain measurement data, a motion sensor attached to a part of the subject's body, a body measurement data acquisition unit which acquires body measurement data relating to a body movement of a part of the subject's body from the motion sensor, and a warning unit which gives a warning to stop the body movement of the part of the subject's body when there is a body movement that does not correspond to the exercise which is the subject for rehabilitation based on the body measurement data. | 1. A rehabilitation device comprising: a head mounted unit disposed on the surface of the scalp of a subject;a brain measurement data acquisition unit that obtains brain measurement data concerning brain activity by controlling the head mounted unit;a determination unit that determines whether or not the brain of the subject can recall brain activity corresponding to exercises of a paralyzed part targeted by rehabilitation based on the brain measurement data;a motion sensor attached to part of the subject's body other than the paralyzed part;a body measurement data acquisition unit that obtains body measurement data concerning bodily movement of the part of the subject's body from the motion sensor; anda warning unit that gives a warning to stop bodily movement of the part of the subject's body when, based on the body measurement data, there is detection of bodily movement that does not correspond to the exercises targeted by the rehabilitation. 2. The rehabilitation device according to claim 1, wherein the exercises are ones for moving a hand, which is a paralyzed part of the subject, andthe motion sensor is attached to the head of the subject. 3. The rehabilitation device according to claim 1, wherein: the head mounted unit is a light transmitting and receiving unit that has at least one light transmitting probe disposed on the surface of the scalp and at least one light receiving probe disposed on the surface of the scalp, andthe brain measurement data acquisition unit acquires brain measurement data by carrying out control so as to have the light transmitting probe irradiate the surface of the scalp with light and also have the light receiving probe detect light released from the surface of the scalp. 4. The rehabilitation device according to claim 2, wherein: the head mounted unit is a light transmitting and receiving unit that has at least one light transmitting probe disposed on the surface of the scalp and at least one light receiving probe disposed on the surface of the scalp, andthe brain measurement data acquisition unit acquires brain measurement data by carrying out control so as to have the light transmitting probe irradiate the surface of the scalp with light and also have the light receiving probe detect light released from the surface of the scalp. | - | A61B005/11 A61B005/00 A61B005/16
US20140235994 | A1 | 2014-08-21 | OPTIMIZED VELOCITY-SELECTIVE ARTERIAL SPIN LABELLING MODULE | 2013-09-06 | A velocity selective preparation method is disclosed, for velocity selective arterial spin labelling (VSASL), the VSASL method using non-selective radiofrequency pulses and magnetic field gradients to modulate the longitudinal magnetization of the spins as a function of their velocity, wherein said velocity selective preparation method comprises an n-segment B1 insensitive rotation that is resistant to eddy current artifacts. | 1. A velocity selective preparation method, for velocity selective arterial spin labelling (VSASL), said VSASL method using non-selective radiofrequency pulses and magnetic field gradients to modulate the longitudinal magnetization of the spins as a function of their velocity, wherein said velocity selective preparation method comprises an n-segment B1 insensitive rotation that is resistant to eddy current artifacts by careful arrangement of gradient pulse positions at the zero crossings of the RF pulse waveforms. 2. The method of claim 1 wherein arterial spins are tagged based on their velocity wherein the velocity spin preparations saturate spins above a pre-defined Vc, wherein the spins are first tipped into the transverse plane without spatial selection, wherein bipolar gradients are then applied which result in a phase accrual of the spins that is proportional to their velocity, wherein the spins are then flipped back to the longitudinal axis and wherein the longitudinal magnetization of the spins at the end of a VS preparation is then given by the following equation: MZ(v)=M0α cos(γm1v)where α is the tagging efficiency of the preparation, m1 is the first moment of the Velocity Selective (VS) gradients and v is the velocity of the spins. 3. The method of claim 2, wherein within a laminar vessel the total expected magnetization is given by the following equation:Mz(VMAX)=M0αVMAX∫0VMAXcos(γm1v)v=M0αsinc(γm1VMAX)where VMAX is the maximum velocity of the vessel, wherein Vc is then defined as the first zero crossing of the sin c function, where Vc=π/(γm1). 4. The method of claim 3 wherein Vc is in the range 0-100 cm/s. 5. The method of claim 1, wherein the B1 insensitive rotation is of the order of 4, 8, 16 or more. 6. The method of claim 1, wherein errors due to eddy currents are further reduced by inserting gradient lobes at all four ¦B1¦=0 points of the BIR-8 preparation with polarities −1:+1:+1:−1, giving a symmetric preparation (symBIR-8), and similarly for higher orders of B1 insensitive rotation pulse trains. 7. The method of claim 7 wherein the first gradient moment of the symBIR-8 preparation is given by: m1symBIR8=4·GMAX·(F+R)·(F+2R+TRF)where F is the flat top time and R is the gradient rise time. | ISIS INNOVATION LTD. | A61B005/055 G01R033/563
US20140243695 | A1 | 2014-08-28 | METHOD AND SYSTEM FOR EVALUATING STABILITY OF CARDIAC PROPAGATION RESERVE | 2012-06-28 | A method of determining the susceptibility to ventricular arrhythmias in a subject, comprises the steps of: (a) collecting (e.g., by surface EKG or intracardiac EKG) at least one QT and DI interval data set from the subject during a stage of gradually increasing heart rate or a stage of gradually decreasing heart rate; (b) determining (e.g., by applying low- and high pass filtering) low-frequency QT-DI interval trends and high-frequency QT-DI fluctuation signals in said at least one QT and DI interval data set; (c) finding a plurality of correlated and anti-correlated portions between said high-frequency QT-DI fluctuation signals; (d) determining corresponding regression lines for said correlated and anti-correlated portions; (e) finding a plurality of (or in some embodiments all) steady state QT-DI points designated by intersections between said low frequency QT-DI trends and said corresponding regression lines; (f) fitting action potential durations computed from a rate dependent reaction-diffusion model to corresponding ones of said steady state QT-DI points to give (i) a model excitation threshold and (ii) a minimal level of refractoriness at a plurality of (or in some embodiments all of) said steady state QT-DI points; (g) at the steady state QT-DI point corresponding to the highest heart rate in said QT and DI interval data set, determining the difference between said minimal level of refractoriness and a model critical excitation threshold for a stable solitary pulse corresponding to the rate dependent reaction diffusion model of step (f) to give a reserve of refractoriness (RoR); (h) fitting action potential durations computed from a rate dependent reaction-diffusion model to said correlated and anti-correlated portions to give a rate of adaptation of each model excitation threshold to a corresponding steady state value at a plurality of (or in some embodiments all of) said steady state QT-DI points; (i) at the steady state QT-DI point corresponding to the highest heart rate in said QT and DI interval data set, determining the inverse of said rate of adaptation to give a reserve of memory (RoM); (j) combining said reserve of refractoriness (RoR) and said reserve of memory (RoM) to produce a metric of stability-of-propagation reserve (SoPR) in said subject, a higher value of SoPR indicating lower susceptibility to ventricular arrhythmias in said subject. Systems and apparatus for carrying out the method are also described. | 1. A method of determining the susceptibility to ventricular arrhythmias in a subject, comprising the steps of: (a) collecting at least one QT and DI interval data set from the subject during a stage of gradually increasing heart rate or a stage of gradually decreasing heart rate;(b) determining low-frequency QT-DI interval trends and high-frequency QT-DI fluctuation signals in said at least one QT and DI interval data set;(c) finding a plurality of correlated and anti-correlated portions between said high-frequency QT-DI fluctuation signals;(d) determining corresponding regression lines for said correlated and anti-correlated portions;(e) finding a plurality of steady state QT-DI points designated by intersections between said low frequency QT-DI trends and said corresponding regression lines;(f) fitting action potential durations computed from a rate dependent reaction-diffusion model to corresponding ones of said steady state QT-DI points to give (i) a model excitation threshold and (ii) a minimal level of refractoriness at a plurality of (or in some embodiments all of) said steady state QT-DI points;(g) at the steady state QT-DI point corresponding to the highest heart rate in said QT and DI interval data set, determining the difference between said minimal level of refractoriness and a model critical excitation threshold for a stable solitary pulse corresponding to the rate dependent reaction diffusion model of step (f) to give a reserve of refractoriness (RoR);(h) fitting action potential durations computed from a rate dependent reaction-diffusion model to said correlated and anti-correlated portions to give a rate of adaptation of each model excitation threshold to a corresponding steady state value at a plurality of (or in some embodiments all of) said steady state QT-DI points;(i) at the steady state QT-DI point corresponding to the highest heart rate in said QT and DI interval data set, determining the inverse of said rate of adaptation to give a reserve of memory (RoM);(j) combining said reserve of refractoriness (RoR) and said reserve of memory (RoM) to produce a metric of stability-of-propagation reserve (SoPR) in said subject, a higher value of SoPR indicating lower susceptibility to ventricular arrhythmias in said subject. 2. The method of claim 1, wherein said step (a) of collecting at least one QT and DI interval data set is carried out by surface EKG or intracardiac EKG. 3. The method of claim 1, wherein said step (b) of determining low-frequency QT-DI interval trends and high-frequency QT-DI fluctuation signals is carried out by applying low- and high pass filtering. 4. The method of claim 1, wherein said step (d) of determining corresponding regression lines for said correlated and anti-correlated portions is carried out by linear regression analysis. 5. The method of claim 1, wherein said action potential durations are from 100 to 900 milliseconds in duration. 6. The method of claim 1, wherein said model excitation thres... | Duke University University of North Carolina Greensboro | A61B005/0452 A61B005/00 A61B005/04
US20140243637 | A1 | 2014-08-28 | DATA-CAPABLE BAND FOR MEDICAL DIAGNOSIS, MONITORING, AND TREATMENT | 2013-12-30 | A system for medical diagnosis, monitoring, and treatment is described, including a medical band comprising one or more sensors configured to gather data associated with at least one symptom of a medical condition, a memory configured to store the data and an application, the application being configured to determine the medical condition using the data, a processor configured to execute the application, and a notification facility configured to provide a notification upon receiving from the application an instruction associated with the notification, wherein the notification is associated with a diet. | 1. A medical band, comprising: one or more sensors configured to gather data associated with at least one symptom of a medical condition;a memory configured to store the data and an application, the application being configured to determine the medical condition using the data;a processor configured to execute the application; anda notification facility configured to provide a notification upon receiving from the application an instruction associated with the notification, wherein the notification is associated with a diet. 2. The medical band of claim 1, wherein the medical condition comprises a negative reaction associated with food. 3. The medical band of claim 1, wherein the medical condition comprises a lack of a nutrient. 4. The medical band of claim 1, wherein the medical condition comprises a blood sugar level. 5. The medical band of claim 1, further comprising a communications facility configured to receive patient medical records data. 6. The medical band of claim 1, further comprising a communications facility configured to receive healthcare professional data. 7. The medical band of claim 1, wherein the notification comprises a vibration. 8. The medical band of claim 1, wherein the notification is defined by user input data. 9. The medical band of claim 1, wherein the processor is further configured to determine a mode of operation based on the data. | AliphCom | A61B005/00 A61B005/145
US08812098 | B2 | 2014-08-19 | Seizure probability metrics | 2012-04-16 | In some examples, systems, devices, and techniques for determining a particular sleep stage of a patient, determining a seizure state of the patient during the particular sleep stage, and generating a seizure probability metric for the particular sleep stage based on the sleep stage and seizure state are described. In some cases, a patient may be more susceptible to seizure events during particular sleep stages. One or more seizure probability metrics indicative of a patient's susceptibility to seizure events during a particular sleep stage may be useful in creating a patient-specific treatment regimen. | 1. A method comprising: determining, with one or more medical devices, that a patient is in a first sleep stage during a first period of time;determining, with the one or more medical devices, a first seizure state of the patient, wherein the first seizure state of the patient comprises a seizure state of the patient during the first period of time; andgenerating, with the one or more medical devices, a first seizure probability metric for the first sleep stage based on at least the first sleep stage and the first seizure state. 2. The method of claim 1, wherein determining a first seizure state of the patient comprises determining the first seizure state of the patient based on a bioelectrical brain signal of the patient sensed by the one or more medical devices. 3. The method of claim 1, further comprising: determining that the patient is in a second sleep stage during a second period of time;determining a second seizure state of the patient, wherein the second seizure state of the patient comprises a seizure state of the patient during the second period of time;generating a second seizure probability metric for the second sleep stage based on at least the second sleep stage and the second seizure state; andcreating a seizure probability profile for the patient based on at least the first and second seizure probability metrics. 4. The method of claim 3, wherein the seizure probability profile for the patient comprises the first and second seizure probability metrics. 5. The method of claim 1, wherein determining the first seizure state of the patient comprises evaluating a bioelectrical brain signal of the patient via a seizure detection algorithm to determine whether the patient experienced a seizure during the first period of time. 6. The method of claim 5, further comprising adjusting the seizure detection algorithm based on at least the first seizure probability metric. 7. The method of claim 1, further comprising: delivering therapy to the patient to treat a seizure disorder of the patient; andadjusting at least one parameter of the therapy based on the first seizure probability metric. 8. The method of claim 7, wherein adjusting at least one parameter of the therapy based on the first seizure probability metric comprises suspending the delivery of therapy when the patient occupies the first sleep stage. 9. The method of claim 1, wherein the sleep stage comprises an N1 sleep stage, an N2 sleep stage, a Deep Sleep stage, a rapid eye movement (REM) sleep stage, or an awake stage. 10. The method of claim 1, wherein generating the first seizure probability metric comprises generating a metric indicative of susceptibility of the patient to seizure events during the first sleep stage. 11. The method of claim 1, further comprising: determining that the patient is in the first sleep stage during a second period of time;determining a second seizure state of the patient, wherein the second seizure state of the patient comprises a seizure s... | Medtronic, Inc. | A61B005/04 A61B005/00 A61N001/36 A61B005/0476
US09084531 | B2 | 2015-07-21 | Providing real-time marker detection for a stent in medical imaging | 2013-02-27 | Real-time marker detection in medical imaging of a stent may be provided. A plurality of frames of image data may be obtained. A plurality of candidate markers for the stent may be determined in the plurality of frames of image data. One or more markers from the plurality of candidate markers may be detected. The detecting may be based on automatic initialization using a subset of frames of image data from the plurality of frames of image data. The detecting may be performed in real-time with the obtaining. | 1. A method of providing real-time marker detection in medical imaging of a stent, the method comprising: obtaining a plurality of frames of image data;determining a plurality of candidate markers for the stent in the plurality of frames of image data; anddetecting, by a processor, one or more first markers for the stent from the plurality of candidate markers, the detecting being based on automatic initialization using a subset of frames of image data from the plurality of frames of image data, wherein the automatic initialization comprises applying an algorithm to the subset of frames of image data and determining a path through the subset of frames of image data based on the applying, detecting performed in real-time with the obtaining. 2. The method of claim 1, wherein obtaining the plurality of frames of image data comprises obtaining a plurality of frames of fluoroscopic image data. 3. The method of claim 1, wherein detecting the plurality of candidate markers for the stent comprises detecting a plurality of candidate marker pairs for the stent. 4. The method of claim 1, wherein the algorithm comprises applying a Viterbi algorithm to the subset of frames of image data and finding one or more first markers from the plurality of candidate markers based on the applying. 5. The method of claim 1, wherein detecting comprises detecting the one or more first markers for the stent based, at least in part, on one or more models generated during the automatic initialization to model one or more of the plurality of candidate markers. 6. The method of claim 5, wherein the detecting comprises updating the one or more models generated during the automatic initialization, and detecting the one or more first markers based, at least in part, on the updating. 7. The method of claim 1, wherein determining the plurality of candidate markers comprises applying a machine learning-based detector to the plurality of frames of image data. 8. The method of claim 1, further comprising: determining whether the detected one or more first markers are valid markers; and selecting a final tracking marker based on the determining. 9. The method of claim 8, wherein the determining comprises determining that the detected one or more first markers are not valid for a frame of image data of the plurality of frames of image data, the method further comprising removing the respective frame of image data. 10. In a non-transitory computer-readable storage medium having stored therein data representing instructions executable by a programmed processor for providing real-time marker detection in medical imaging for a stent, the storage medium comprising instructions for: obtaining a plurality of frames of image data;determining a plurality of candidate marker pairs for the stent in the plurality of frames of image data; andtracking one or more marker pairs from the plurality of candidate marker pairs for the stent, the tracking being automatically initialized using a subset... | Siemens Aktiengesellschaft | G06K009/00 A61B005/00 A61B006/12 G06T007/00 A61B006/00
US08798725 | B2 | 2014-08-05 | Method for determining a heart period from an ECG waveform using image representation of ECG | 2012-08-22 | A method for estimating a heart period is disclosed. The heart period is detected from an ECG recording. ECG data is acquired, and converted into electronic ECG images. The data is processed to prepare for estimation of a heart period. The heart period is estimated based upon an average of intervals between a plurality of detected peaks of electronic electrocardiogram waveforms. The peaks are determined by taking a product of a filtered electronic ECG signal with a wandering baseline removed, a difference between the upper and lower ECG envelopes of the electronic ECG images, and a first order derivative of a derived ECG waveform. | 1. A method for estimating a heart period using at least one of a plurality of electrocardiogram recordings, comprising: obtaining the plurality of electrocardiogram recordings generated from a plurality of electrocardiogram sources, wherein the plurality of electrocardiogram sources include a paper form electrocardiogram source, a digital form electrocardiogram source, and an echocardiogram from an echocardiogram source;utilizing a computer processor to convert a plurality of the electrocardiogram recordings into a plurality of corresponding electronic electrocardiogram images, including removing a wandering baseline from the electrocardiogram recordings prior to conversion of the electrocardiogram recordings to the corresponding electrocardiogram images;deriving an electrocardiogram waveform from one of the corresponding electronic electrocardiogram images by extracting an upper envelope and a lower envelope of the electrocardiogram waveform from one of the corresponding electronic electrocardiogram images using a curve tracing algorithm;determining an electrocardiogram signal peak from increased thickness at the electrocardiogram signal peak due to pixel dithering;determining a difference between an upper envelope and a lower envelope at an electrocardiogram signal peak and at an electrocardiogram low point, which are a local maximum and a local minimum of one of the corresponding electronic electrocardiogram images; andestimating the heart period. 2. The method of claim 1, wherein the curve tracing algorithm for extracting the upper envelope and lower envelope comprises: tracing upper and lower edges of a curve of the electrocardiogram waveform from one of the electronic electrocardiogram images;defining two search ranges centered around the upper and lower edges of the curve of the electrocardiogram waveform;using at least one of: a morphological open algorithm to fill in holes inside the curve of the electrocardiogram waveform and a morphological close algorithm to eliminate noise pixels near the curve of the electrocardiogram waveform;closing small gaps by closing the electrocardiogram waveform between inserted seed points along an expected location of the derived electrocardiogram waveform; andclosing large gaps by inserting a segment tangent to the curve of the electrocardiogram waveform. 3. The method of claim 2, wherein estimating the heart period comprises: computing a first order derivative of the derived electrocardiogram waveform for amplifying high frequencies of the derived electrocardiogram waveform;determining a peak of the derived electrocardiogram waveform by taking a product of a filtered electrocardiogram signal from one of the corresponding electronic electrocardiogram images, with a wandering baseline removed, a difference between the upper envelope and the lower envelope of the derived electrocardiogram waveform from each of the at least one of the corresponding electronic electrocardiogram images and the first order d... | International Business Machines Corporation | A61B005/04 A61B005/02
US08801621 | B2 | 2014-08-12 | Method, system and program product for analyzing pulse wave data | 2008-03-27 | A pulse wave data analyzing method includes successively detecting bottom and top peak values of pulse wave data along a time axis, calculating successive bottom-to-top amplitude values along the time axis, and comparing first and second peak-to-peak amplitude values occurring in succession along the time axis. If the ratio of the second peak-to-peak amplitude value to the first peak-to-peak amplitude value is smaller than a preset threshold, the bottom and top peak values related to the second peak-to-peak amplitude value are classified as temporarily erased data. The second peak-to-peak amplitude value is compared with a third peak-to-peak amplitude value occurring immediately thereafter and, if the ratio between the second and third peak-to-peak amplitude values is larger than the threshold, the temporarily erased data is restored. If the ratio between the second and third peak-to-peak amplitude values is not larger than the threshold, the temporarily erased data is completely erased. | 1. A pulse wave data analyzing method for extracting biometric information from pulse wave data taken from a living body, said pulse wave data analyzing method conducted by using a processor, the method comprising the steps of: successively detecting bottom peak values and top peak values of the pulse wave data obtained by continuously measuring a pulse wave for a specific period of time along a time axis;pairing a detected bottom peak value with a corresponding detected adjacent top peak value, respectively, in a successive manner along the time axis to generate a plurality of successive pairs;calculating bottom-to-top amplitude difference values representing a difference between the bottom and top peak values of each successive pair along the time axis to define a first maximum difference value, a second maximum difference value, and a third maximum difference value, wherein the first, second, and third maximum differences values obtained from the corresponding successive pairs occur in succession along the time axis;comparing the first maximum difference value and the second maximum difference value;classifying the bottom and top peak values corresponding to the second maximum difference value as temporarily erasable data if a ratio of the first maximum difference value to the second maximum difference value is greater than a predetermined threshold;comparing the second maximum difference value with the third maximum difference value;restoring the temporarily erasable data as data to be used for pulse wave data analysis if a ratio between the second maximum difference value and the third maximum difference value is larger than the predetermined threshold; andcompletely erasing the temporarily erasable data as corresponding to noise if the ratio between the second maximum difference value and the third maximum difference value is not larger than the predetermined threshold. 2. The pulse wave data analyzing method according to claim 1 further comprising the step of calculating one of a top peak interval and a bottom peak interval equivalent to an RR interval observed on an electrocardiogram from the pulse wave data from which the noise has been removed. 3. The pulse wave data analyzing method according to claim 1 further comprising the step of calculating a bottom-to-top amplitude value from the pulse wave data from which the noise has been removed. 4. The pulse wave data analyzing method according to claim 1, further comprising, after classifying the bottom and top peak values related to the second peak-to-peak amplitude value as the temporarily erased data, the step of adopting a bottom-to-top amplitude value calculated from bottom and top peak values detected in succession to the temporarily erased bottom and top peak values along the time axis as a new second peak-to-peak amplitude value and comparing the second peak-to-peak amplitude value with the first peak-to-peak amplitude value at least once, and adopting this bottom-to-top amplitud... | Konica Minolta Sensing, Inc. | A61B005/02 A61B005/00 A61B005/021 A61B005/024 A61B005/0285
US08795172 | B2 | 2014-08-05 | Systems and methods to provide two-way communications | 2007-12-07 | An electronic and transducer device can be attached, adhered, or otherwise embedded into or upon a removable oral appliance or other oral device to form a two-way communication assembly. In another embodiment, the device provides an electronic and transducer device that can be attached, adhered, or otherwise embedded into or upon a removable oral appliance or other oral device to form a medical tag containing patient identifiable information. Such an oral appliance may be a custom-made device fabricated from a thermal forming process utilizing a replicate model of a dental structure obtained by conventional dental impression methods. The electronic and transducer assembly may receive incoming sounds either directly or through a receiver to process and amplify the signals and transmit the processed sounds via a vibrating transducer element coupled to a tooth or other bone structure, such as the maxillary, mandibular, or palatine bone structure. | 1. A device, comprising: a. an actuatable transducer disposed within or upon a first portion of a housing which is secured and in vibratory communication with a first surface of at least one tooth of a subject, the housing having a second portion which is secured along a second surface of the at least one tooth opposite to the first surface such that an occlusal surface is unobstructed by the first and second portions of the housing;b. one or more body sensors positioned within or upon the body of the subject; andc. an electronic assembly disposed within or upon the housing, wherein the one or more body sensors are in communication with the electronic assembly. 2. The device of claim 1, further comprising a linking unit coupled to the housing and the one or more body sensors. 3. The device of claim 2, wherein the linking unit is adapted to communicate with a remote station. 4. The device of claim 1, wherein the housing comprises one or more sensors embedded therein or thereon. 5. The device of claim 1, wherein the housing comprises a data storage device. 6. The device of claim 5, wherein the data storage device is encrypted. 7. The device of claim 2, further comprising a local transceiver coupling the housing with the one or more body sensors and the linking unit. 8. The device of claim 7, wherein the local transceiver transmits encrypted data. 9. The device of claim 2, further comprising a wireless local area network (LAN) or a wired LAN coupling the housing with the one or more body sensors and the linking unit. 10. The device of claim 2, wherein the linking unit is coupled to a wide area network (WAN). 11. The device of claim 3, wherein the remote station is chosen from: a satellite, a cellular tower, or a relay station. 12. The device of claim 1, further comprising a beacon coupled to the housing to identify a person in need of assistance. 13. The device of claim 12, wherein the beacon comprises an audible signal, a location signal, or a visible signal. 14. The device of claim 1, wherein the one or more body sensors senses a vital sign or-an environmental.parameter. 15. The device of claim 1, wherein the one or more body sensors senses one or more of: body temperature, environment temperature, hydration, heart rate, EKG, EEG, pulse rate, oxygen saturation, respiratory cycle, air flow velocity, and pH level. 16. The device of claim 1, further comprising a microphone to pick up sound. 17. The device of claim 16, wherein the microphone comprises one or more of: an intraoral microphone, and an extraoral microphone. 18. The device of claim 16, wherein the microphone is configured to transmit a user's voice. 19. The device of claim 1, wherein the device is used by one of: workers in loud environments, an entertainer, an athlete, support personnel, a soldier, a medic, a fireman, and an emergency worker. 20. The device of claim 2, comprising a wireless sensor network coupled to the housing, the one or more body sensors, or the link... | Sonitus Medical, Inc. | A61B005/00 H04L029/08 G06F019/00 H04M001/60 H04M001/05 H04W004/20
US08795206 | B2 | 2014-08-05 | Systems, methods and apparatuses for recording anatomic orientation and position | 2008-10-21 | Systems, methods and apparatuses for recording anatomic orientation and position. | 1. A system for determining the orientation of a desired head position of an animal, the system comprising: a processor;a database for storing a plurality of data, wherein the plurality of data comprises three-dimensional data for determining the orientation of a desired head position of the animal;a head orientation determination module that comprises instructions for obtaining three-dimensional data for determining the orientation of the desired head position;a head position recorder in communication with the head orientation determination module, that comprises: an attachment device that includes a bite-jig;a measuring device comprising a gyroscope and an inclinometer that measures the orientation of the desired head position; wherein the inclinometer is configured to detect and measure yaw and the gyroscope is configured to detect and measure pitch and roll, and wherein the attachment device operably couples the measuring device to at least one body part of the animal; andinstructions for obtaining a plurality of three-dimensional head positioning data from the measuring device to determine the desired head position of the animal;a first medical imaging device in communication with the head orientation determination module and with the head position recorder, wherein the imaging device comprises instructions to obtain and generate one or more images of the head of the animal; anda device to display the one or more obtained images. 2. The system of claim 1, further comprising a facial skeleton image generator that comprises instructions to generate an image of a facial skeleton of the animal. 3. The system of claim 2, further comprising instructions to couple the image of the head position recorder to the image of the facial skeleton of the animal. 4. The system of claim 3, further comprising a facial skeleton reorientation module that comprises instructions to reorient the one or more obtained images of the facial skeleton of the animal to the desired head position. 5. The system of claim 1, wherein the animal is a human patient. 6. The system of claim 1, further comprising at least three, non-collinear fiducial markers coupled to the measuring device. 7. The system of claim 6, wherein the at least three, non-collinear fiducial markers are comprised of a CT- or MRI-compatible material. 8. The system of claim 6, wherein the at least three non-collinear fiducial markers create a predetermined angle and a predetermined distance with respect to the measuring device, wherein both the predetermined distance and the predetermined angle are constant. 9. The system of claim 1, wherein the attachment device comprises an attachment band. 10. The system of claim 1, wherein the plurality of head positioning data comprises the pitch, the roll and the yaw of a measuring device. 11. A method for recording a desired head position in three-dimensions, comprising: obtaining a head position recorder as in claim 1 wherein the attachment device operably ... | The Methodist Hospital System | A61B005/00
US08812244 | B2 | 2014-08-19 | Personalized wireless-based interactive diabetes treatment | 2012-05-31 | This is a system for integrating a system of education, monitoring and advising on glucose testing, diet, exercise and drug administration, by a wireless link, or GPRS system, using a device which is lightweight and portable (and easily carried by the patient) and which is capable of: glucose testing and recording the results;providing some feedback and advice from internal programs based on the results and on patient preferences; andtransmitting the glucose testing results for external recording (e.g., on a server) and external analysis, feedback and advice from the server, and for feedback and advice from an appropriately knowledgeable and health care experienced party. | 1. A method of diabetes management through a portable device carried with the patient and linked through a wireless connection to a server, wherein the patient is queried to provide blood glucose levels and other health information and the patient is periodically advised of needed actions as well as provided reminders, related advice and education, comprising: providing the patient with a portable device with a wireless link to the server, and wherein the server is capable of sending queries for information and advice and information to the patient and is capable of receiving information from the patient and analyzing the received information to provide advice, queries and information, and wherein the portable device also incorporates a glucometer which can send the patient's blood glucose level results to the server on the wireless link, and wherein the patient enters preferences and exclusions in the server or in the portable device for types of exercise and for foods, and the patient updates said preferences and exclusions over time;sending the patient, periodically, queries to check blood glucose level, and repeating the queries until the glucometer sends blood glucose level results to the server, which follows from the patient providing a blood sample for blood glucose level testing to the glucometer;querying for information from the patient including time from last food intake and insulin or drug administration, and glucose-response related feelings;advising the patient to determine ketone levels if the patient's blood glucose is above a threshold or other patient information indicates it is prudent to do so, and where the ketone level results are transmitted by the portable device to the server;advising the patient, from the server, to either: (i) cease exertion or (ii) begin a preferred type of exercising based on: (i) patient exercise preferences and exclusions, said preferred type of exercising having similar exertion levels to patient exercise preferences, and (ii) blood glucose level, time from last food intake, insulin and drug administration, and glucose-response related feelings;advising the patient, from the server, to eat food, and advising on food choices to eat based on:(i) patient food preferences and exclusions, wherein said food choices are also based on the time of day the advice to eat is provided and patient preferences include patient preferences for certain foods at certain times of day, and further including in said food choices foods with similar textures to said patient food preferences, and (ii) blood glucose level, time from last food intake, insulin and drug administration, and glucose-response related feelings; and wherein the advice from the server is triggered to provide the following message if the patient's blood glucose level is less than 70 mg/dl or if the patient is experiencing known symptoms of hypoglycemia and reports those symptoms to the server:(i) Treat with 15 gm of fast acting glucose or equivalent... | EOS Health, Inc. | G01N033/48 G06G007/48 G06F019/00 A61B005/00 A61B005/145 G10L015/26
US09295430 | B2 | 2016-03-29 | Operator controlled mixed modality feedback | 2013-02-07 | Apparatus, including a flexible insertion tube having a distal end for insertion into a body cavity, a first sensor in the distal end configured to acquire a first signal from the cavity during a medical procedure, and a second sensor in the distal end configured to acquire a second signal from the cavity during the procedure. The apparatus also includes a display, and a processor configured to present, on the display, first and second measurements corresponding to the first and second signals, and to accept an input selecting one of the presented measurements so as to generate a selected measurement. The apparatus additionally includes a handle coupled to the tube's proximal end, and a haptic feedback device attached to the handle configured to provide, under direction of the processor, a tactile feedback in response to the selected measurement while deemphasizing a presentation of the selected measurement. | 1. An apparatus, comprising: a flexible insertion tube comprising a distal end for insertion into a body cavity;a first internal sensor mounted in the distal end and configured to acquire a first signal from the body cavity during a medical procedure;a second internal sensor mounted in the distal end and configured to acquire a second signal from the body cavity during the medical procedure;a control console having one or more input devices and a processor configured to present, on a display coupled to the control console, first and second measurements corresponding to the first and second signals, the processor further configured to receive an input from the one or more input devices selecting one of the first and second presented measurements so as to generate a selected measurement;a handle coupled to a proximal end of the flexible insertion tube; anda haptic feedback device fixedly attached to the handle and configured to provide, a tactile feedback in response to the selected measurement while a presentation of the selected measurement is deemphasized on the display. 2. The apparatus according to claim 1, wherein the first and the second sensors are selected from a list comprising a position sensor, a force sensor, a temperature sensor and an electrode configured to measure electrical potential. 3. The apparatus according to claim 1, wherein the tactile feedback comprises a vibration, and wherein the haptic feedback device is configured to vary one of a frequency and an amplitude of the vibration. 4. The apparatus according to claim 1, wherein the processor is configured to receive an additional input selecting an additional one of the presented measurements so as to generate an additional selected measurement, and to deemphasize an additional presentation of the additional selected measurement on the display. 5. The apparatus according to claim 4, and comprising an additional haptic feedback device affixed to the handle and configured to provide, under direction from the processor, an additional tactile feedback in response to the additional selected measurement. 6. The apparatus according to claim 1, wherein the processor is configured to deemphasize the selected measurement by applying an attribute selected from a list comprising removing the selected measurement from the display, presenting the selected measurement using a predetermined font size, presenting the selected measurement using a predetermined color, and presenting the measurement using a predetermined brightness. 7. The apparatus according to claim 1, wherein the processor is configured to receive, from a device external to the flexible insertion tube, a third signal, and to present on the display a third measurement corresponding to the third signal, and wherein the input selects the third measurement. 8. The apparatus according to claim 7, wherein the device is selected from a list comprising a blood pressure module, an irrigation module, an ablation module, an elect... | BIOSENSE WEBSTER (ISRAEL), LTD. | A61B005/00 A61B018/14 A61B018/00 A61B019/00
US20140243684 | A1 | 2014-08-28 | SYSTEM AND METHOD FOR CREATING, PROCESSING, AND DISPLAYING TOTAL BODY IMAGE | 2013-02-28 | A system and method for creating and processing a total body image of a user from a plurality of user images. The system and method also includes enabling a medical professional/provider to access the user images and manage medical care for the user. | 1. A system for creating, processing, and displaying a total body image comprising: a device for capturing a plurality of overlapping images of a user;a server for storing and transmitting user images and user information; anda processor in communication with a program application for stitching together the plurality of overlapping images of the user to create a total body image of the user. 2. The system of claim 1 further comprising: at least one of a computer and/or a mobile computing device in communication with the server; anda program application for a graphic user interface that enables a medical professional/provider to access user images and manage medical care for the user. 3. The system of claim 3 wherein said at least one of a personal computer, a tablet, or any other mobile computing device is in wireless communication with the server via a network. 4. The system of claim 1 wherein the server is capable of storing and transmitting user images and user information between entities. 5. The system of claim 1 wherein the device for capturing a plurality of overlapping images is automated. 6. The system of claim 5 wherein the automated device for capturing a plurality of overlapping images includes a customized auto focus algorithm that automatically adjusts the focus of one or more cameras for different user poses based on a desired body focus feature. 7. The system of claim 1 wherein the device for capturing a plurality of overlapping images includes the ability to control at least one of a retractable step contained within a floor of the device, a video display for users located within the device, an audio component for users located within the device, and a lighting element located at least partially within the device. 8. The system of claim 1 further comprising a network in communication with the server. 9. The system of claim 8 further comprising one or more external databases in communication with the server via the network. 10. The system of claim 2 wherein the program application for a graphic user interface that enables a medical professional/provider to access user images and manage medical care for the user includes a program application that enables a medical professional/provider to perform at least one of measuring and marking a skin abnormality with a labeling tool, recording text and/or verbal observations of the skin abnormality, comparing user images and/or user observations and/or data to previous same area user images and/or user observations and/or data taken and/or recorded at different times, recording diagnoses, recording and/or scheduling tests to be performed, creating alerts for the skin abnormality that it needs follow up, recording treatment plans and/or case management, and applying ICD (International Statistical Classification of Diseases and Related Health Problems) codes and/or CPT (Current Procedural Terminology) codes when diagnosing and/or assessing the sin abnormality using the graphic user i... | DermSpectra LLC | A61B005/00
US20140234818 | A1 | 2014-08-21 | AUTOMATED PROTOCOL FOR DETERMINING PSYCHIATRIC DISABILITY | 2014-03-18 | A system for determining a psychiatric status of a person is described, the system including an activity module that outputs first data indicative of the person's activities of daily living, a social module that outputs second data indicative of the person's social functioning in a work-like setting, a persistence module that outputs third data indicative of the person's concentration persistence, a stress module that outputs fourth data indicative of the person's ability to tolerate stress, and a processing module that outputs fifth data indicative of a psychiatric disability determination based on outputs from said activity module, said social module, said persistence module, and said stress module. In certain embodiments, at least one of the activity module, the social module, the persistence module, and the stress module comprises computer executable instructions. The system may also feature a user interface configured to display the psychiatric disability determination. | 1. (canceled) 2. A system for determining, using a computer, a psychiatric status of a person, the system comprising: a non-transitory computer-readable medium programmed to output, by a processor, data indicative of a psychiatric disability determination, the psychiatric disability determination (1) being based on first data indicative of the person's activities of daily living, second data indicative of the person's social functioning in a work-like setting, third data indicative of the person's concentration persistence, and fourth data indicative of the person's ability to tolerate stress, and (2) comprising a degree of psychiatric disability relative to each of the corresponding first data, second data, third data, and fourth data; anda non-transitory computer-readable medium programmed to determine, by a processor and based on (i) the psychiatric disability determination, (ii) the person's job, and (iii) the person's workplace, whether the person can perform the person's job in the person's workplace. 3. The system of claim 2, wherein the first data is derived from at least one of: a level of self-care, a level of personal hygiene, communication ability, travel ability, and an amount of public transportation use. 4. The system of claim 2, wherein the second data is derived from at least one of: a communication capacity, an extent of cooperation with others, a level of acceptance of authority, and a reliance upon peer support. 5. The system of claim 2, wherein the third data is derived from at least one of: an ability to remember multi-part instructions, a level of persistence at a single task, a level of motivation, a level of self-discipline, and a level of personal independence. 6. The system of claim 2, wherein the fourth data is derived from at least one of: flexibility, a coping capacity, an ability to adapt, and a degree of personal integration. 7. The system of claim 2, wherein the third data is derived from an ability to remember multi-part instructions. 8. The system of claim 2, wherein the psychiatric disability determination comprises a degree of psychiatric disability and a degree of competence of the person performing the person's job in the person's workplace. 9. A method for determining a psychiatric status of a person, the method comprising: receiving, by a processor, first data indicative of the person's activities of daily living;receiving, by a processor, second data indicative of the person's social functioning in a work-like setting;receiving, by a processor, third data indicative of the person's concentration persistence;receiving, by a processor, and fourth data indicative of the person's ability to tolerate stress;processing, by a processor, the first, second, third and fourth data so as to generate a psychiatric disability determination, the psychiatric disability determination comprising a degree of psychiatric disability relative to each of the corresponding first data, second data, third data, and fourth ... | QTC MANAGEMENT, INC. | A61B005/16
US20140236023 | A1 | 2014-08-21 | Probe | 2012-10-12 | A probe, such as a spectroscopic probe, for enabling a fluid or tissue sample to be tested in situ. The probe includes a conduit, such as a hypodermic needle, that can be inserted into a test subject and a wave coupling arranged to direct electromagnetic radiation, such as light, from an energy source to the sample and/or from the sample to a receiver for analysis. The receiver may comprise a Raman spectroscope. The probe may include a carriage that can be used to move at least some of the optical coupling towards and away from the insertion tip of the conduit. The probe may include a pressure modifier that can be used to draw fluid into or expel fluid from the conduit. | 1. A probe comprising: an elongate conduit for piercing human tissue, the elongate conduit comprising a first opening and a second opening;a wave coupling for transmitting electromagnetic radiation from an energy source into the conduit and/or transmitting electromagnetic radiation from the conduit to a receiver. 2. A probe according to claim 1 comprising a body portion and a tip portion arranged to be removably coupled to body portion, wherein the elongate conduit is associated with the tip portion. 3. A probe according to claim 2, wherein the wave coupling includes one or more wave manipulation modules associated with the body portion. 4. A probe according to claim 2, wherein the body portion includes a first wave coupling interface and the tip portion includes a second wave coupling interface, the first and second wave coupling interfaces being arranged to provide wave communication between the first and second portions of the wave coupling when the tip portion is coupled to the body portion. 5. A probe according to claim 2, comprising a carriage for moving an element of the wave coupling between a deployed condition and a retracted condition, wherein a tip of the wave coupling element is closer to the second opening of the conduit when the wave coupling element is in the in the deployed condition than it is when wave coupling element is in the in the retracted condition. 6. A probe according to claim 5, arranged such that the tip of the wave coupling element is at, or adjacent, the second opening of the conduit when the wave coupling element is in the in the deployed condition. 7. A probe according to claim 5, arranged such that the tip of the wave coupling element is spaced from second opening of the conduit when the wave coupling element is in the retracted condition. 8. A probe according to claim 5, when directly or indirectly dependent on claim 2, wherein the carriage comprises a body carriage associated with the body portion and a tip carriage associated with the tip portion, the body and tip carriages being arranged to be removably coupled to one another. 9. A probe according to claim 5, wherein the wave coupling element comprises a waveguide. 10. A probe according to claim 5, wherein the carriage comprises a plunger of a syringe to which the conduit is coupled. 11. A probe according to claim 1, including a pressure modifier arranged in fluid communication with the first opening of the conduit, the pressure modifier being operable to change the pressure within the conduit. 12. A probe according to claim 11, wherein the pressure modifier comprises a plunger of a syringe to which the conduit is coupled. 13. A probe according to claim 11, when directly or indirectly dependent on claim 2, wherein a portion of the pressure modifier which arranged to be in fluid communication with the elongate conduit is associated with the tip portion. 14. A probe according to claim 5, wherein a portion of the wave coupling element which enters ... | The University of Bristol Gloucestershire Hospitals NHS Foundation Trust | A61B005/00 A61B010/00
US20140243691 | A1 | 2014-08-28 | MEASUREMENT DEVICE, INDEX CALCULATING METHOD, AND INDEX CALCULATING PROGRAM | 2012-10-09 | A measurement device includes a pulse wave measurement unit for measuring a pulse wave, and a calculation unit for calculating a predetermined parameter value from the pulse wave, and calculating an index value corresponding to Ankle Brachial Blood Pressure Index as an index value of arteriostenosis using the parameter value. | 1. A measurement device for measuring a pulse wave and calculating an index of arteriostenosis from the pulse wave, comprising: a measurement unit to be mounted on a measurement site configured to measure a value corresponding to a load given to the measurement site; andan arithmetic device connected to the measurement unit,wherein the arithmetic device comprisesa pulse wave measurement unit configured to measure a pulse wave based on a measurement value in the measurement unit,a first calculation unit configured to measure a predetermined parameter value from the pulse wave, anda second calculation unit configured to calculate an index value corresponding to Ankle Brachial Blood Pressure Index (ABI) as the index of arteriostenosis using the parameter value calculated by the first calculation unit, andthe first calculation unit calculates, as the predetermined parameter value, from the pulse wave, at least one of a normalized pulse wave area (% MAP), which is an index indicating a sharpness of the pulse wave, an upstroke time (UT), which is an index indicating a rising feature value of an ankle pulse wave, a pulse amplitude, and an index value indicating a lower limb-upper limb pulse wave transfer function, which is a function for transfer of a pulse wave from the upper limb to the lower limb. 2. The measurement device according to claim 1, wherein the measurement unit comprises a cuff for being mounted on the measurement site and a sensor for detecting a pressure inside the cuff, the arithmetic device is connected to the sensor, andthe pulse wave measurement unit measures a pulse wave from the sensor. 3. (canceled) 4. The measurement device according to claim 1, wherein the second calculation unit calculates the index value by combining two or more of the % MAP, UT, pulse amplitude, and index value indicating a lower limb-upper limb pulse wave transfer function that are calculated by the first calculation unit. 5. The measurement device according to claim 1, wherein the second calculation unit calculates the index value by combining the index value indicating a lower limb-upper limb pulse wave transfer function and at least one of the % MAP, UT, and pulse amplitude that are calculated by the first calculation unit. 6. An index calculating method for calculating an index value of arteriostenosis from a pulse wave, the calculating method comprising the steps of: obtaining the pulse wave;calculating a predetermined parameter value from the pulse wave; andcalculating an index value corresponding to Ankle Brachial Blood Pressure Index (ABI) as the index of arteriostenosis using the parameter value,wherein the step of calculating a predetermined parameter value calculates, as the predetermined parameter value, from the pulse wave, at least one of a normalized pulse wave area (% MAP), which is an index indicating a sharpness of the pulse wave, an upstroke time (UT), which is an index indicating a rising feature value of an ankle pulse wave, a puls... | - | A61B005/021 A61B005/00
US20140243639 | A1 | 2014-08-28 | MOISTURE-RETAINING AND ELECTRICALLY CONDUCTIVE STRUCTURE | 2013-02-22 | An improved moisture-retaining and electrically conductive structure includes a plurality of moisture-retaining and electrically conductive yarns that is woven to form a planar structure, wherein each of the moisture-retaining and electrically conductive yarns is formed by blending a plurality of electrically conductive fibers and a plurality of moisture-retaining fibers. With such a structure, fabric of the same layer can provide both functions of moisture retention and electrical conduction and may improve the lifespan and electrical conductivity. | 1. A moisture-retaining and electrically conductive structure, comprising: a plurality of moisture-retaining and electrically conductive yarns that is woven to form a planar structure;wherein each of the moisture-retaining and electrically conductive yarns is formed by blending a plurality of electrically conductive fibers and a plurality of moisture-retaining fibers. 2. The moisture-retaining and electrically conductive structure as claimed in claim 1, wherein the electrically conductive fibers are one of metal fiber, carbon nanotube fiber, and carbon fiber. 3. The moisture-retaining and electrically conductive structure as claimed in claim 1, wherein the moisture-retaining fibers are one of porous fiber, alginate fiber, carboxymethyl cellulose fiber, and rayon fiber. 4. The moisture-retaining and electrically conductive structure as claimed in claim 1, wherein the moisture-retaining and electrically conductive yarns are woven through plain weaving to form the planar structure. 5. The moisture-retaining and electrically conductive structure as claimed in claim 1, wherein the moisture-retaining and electrically conductive yarns are woven through knitting to form the planar structure. | KING'S METAL FIBER TECHNOLOGIES CO., LTD. | A61B005/04 H01B005/00
US20140236042 | A1 | 2014-08-21 | METHOD AND APPARATUS FOR MEASUREMENT OF NEURAL RESPONSE | 2012-05-11 | A method for estimating conduction velocity of a neural response. Measurements of the neural response are obtained from at least two electrodes which are at distinct locations along a neural pathway. A delay between the time of arrival of the neural response at each respective electrode is determined from the measurements. From the delay, and from knowledge of electrode spacing, a conduction velocity of the neural response is estimated. | 1. A method for estimating conduction velocity of a neural response, the method comprising: obtaining measurements of the neural response from at least two electrodes which are at distinct locations along a neural pathway;determining a delay between the time of arrival of the neural response at each respective electrode; andestimating from the delay, and from knowledge of electrode spacing, a conduction velocity of the neural response. 2. The method of claim 1 further comprising estimating, from the conduction velocity of the neural response, a proportion of fibre classes recruited to produce the neural response. 3. The method of claim 1 further comprising estimating, from changes in the conduction velocity of the neural response as detected from one measurement to a next measurement, a proportion of fibre classes recruited to produce the neural response. 4. The method of claim 2 further comprising using the estimated proportion of fibre classes recruited as an input to feedback control of an applied stimulus, in order to control the stimulus so as to preferentially recruit one or more desired fibre classes. 5. The method of claim 1, wherein the measurements of the neural response are obtained from locations both caudally of the stimulus site and rostrally of the stimulus site. 6. The method of claim 5 wherein a caudal conduction velocity and a rostral conduction velocity are each estimated from the measurements, and wherein the estimates are used as input to feedback control of the applied stimulus in order to effect differential control of fibre classes recruited in an evoked ascending volley as compared to fibre classes recruited in an evoked descending volley. 7. The method of claim 1 wherein the estimate of conduction velocity is used for feedback control of an applied stimulus in order to maintain stimulus efficacy during postural changes. 8. The method of claim 1 wherein the measurements of the neural response are obtained from at least three electrodes for each estimate of conduction velocity. 9. A device for estimating conduction velocity of a neural response, the device comprising: at least two electrodes which are configured to be positioned at distinct locations along a neural pathway; anda control unit configured to obtain measurements of the neural response from each electrode, the control unit further configured to determine a delay between the time of arrival of the neural response at each respective electrode, and the control unit further configured to estimate from the delay, and from knowledge of electrode spacing, a conduction velocity of the neural response. 10. The device of claim 9, wherein the device is configured for permanent implantation. 11. A method of claim 1 further comprising repeatedly measuring a neural conduction velocity over time and determining from said measurements whether changes in neural conduction velocity have occurred for diagnosing at least one disease which affects neural conduction veloci... | Saluda Medical Pty. Ltd. | A61B005/04 A61N001/04 A61N001/05 A61B005/00
US20140235983 | A1 | 2014-08-21 | System and Method for Facilitating Observation of Monitored Physiologic Data | 2013-12-11 | Present embodiments are directed to a system and method capable of detecting and graphically indicating physiologic patterns in patient data. For example, present embodiments may include a monitoring system that includes a monitor capable of receiving input relating to patient physiological parameters and storing historical data related to the parameters. Additionally, the monitoring system may include a screen capable of displaying the historical data corresponding to the patient physiological parameters. Further, the monitoring system may include a pattern detection feature capable of analyzing the historical data to detect a physiologic pattern in a segment of the historical data and capable of initiating a graphical indication of the segment on the screen when the physiologic pattern is present in the segment. | 1. A system, comprising: a monitor capable of receiving input relating to patient physiological parameters and storing data related to parameters, the monitor comprising: a detection feature capable of analyzing the data to detect reciprocations, defined by a fall peak, a nadir, and a rise peak;a qualification feature capable of determining whether the detected reciprocations are caused by ventilatory instability;a determination feature capable of maintaining a count of qualified reciprocations and activating a cluster state based at least on the count; anda notification feature capable of indicating the presence of detected consecutive qualified reciprocations based at least in part on the cluster state. 2. The system of claim 1, wherein data related to the parameters comprises pulse oximetry data. 3. The system of claim 1, further comprising an index calculation feature capable of determining a scoring metric associated with the consecutive qualified reciprocations. 4. The system of claim 3, wherein the index calculation feature is capable of determining the scoring metric when the cluster state is activated. 5. The system of claim 3, further comprising an alarm that is triggered when the scoring metric reaches a predetermined threshold. 6. The system of claim 1, wherein the detection feature is configured to use a statistical method to detect the reciprocations. 7. A system, comprising: an input for receiving a sensor signal;circuitry configured to process the sensor signal to generate data relating to a patient physiological parameter, the circuitry further configured for: analyzing the data to detect reciprocations, defined by a fall peak, a nadir, and a rise peak;distinguishing detected reciprocations caused by ventilatory instability from detected reciprocations not caused by ventilatory instability;maintaining a count of reciprocations caused by ventilatory instability and activating a cluster state based at least on the count; andcausing to be indicated a notification of the presence of detected consecutive reciprocations caused by ventilatory instability based at least in part on the cluster state. 8. The system of claim 7, wherein the notification is a graphical indicator. 9. The system of claim 8, wherein the graphical indicator represents a percentage value associated with ventilatory instability detection. 10. The system of claim 7, wherein the reciprocation count comprises a count of consecutive reciprocations caused by ventilatory instability. 11. The system of claim 7, wherein the circuitry is further configured to activate a cluster state when the reciprocation count exceeds a predetermined threshold. 12. The system of claim 7, wherein the circuitry is further configured to deactivate a cluster state when the time between two reciprocations caused by ventilatory instability exceeds a predetermined threshold. 13. The system of claim 7, wherein the circuitry is further configured to determine a time since a last recipr... | Covidien LP | A61B005/00 A61B005/1455
US08815175 | B2 | 2014-08-26 | Integrated meter for analyzing biological samples | 2009-06-19 | Analyte monitoring devices and methods therefore are provided. The devices integrate various functions of analyte monitoring, e.g., sample acquisition and testing. | 1. An analyte testing apparatus, comprising: a housing;one or more analyte testing structures that are rotatable about 180° from a first position to a second position provided in the housing, wherein each structure comprises a lancet and an analyte test sensor;a port in the housing for the analyte test structure to contact a lancing site on a subject; anda set of components for advancing an analyte testing structure through the port at a first rate for lancing the lancing site, retracting the analyte testing structure, reorienting the analyte testing structure, and advancing the analyte testing structure through the port at a second rate for testing at the lancing site, the second rate slower than the first rate;wherein the set of components comprises a gear coupled to a cam, the gear and cam having a first configuration wherein the cam is movable in concert with the gear through a first biasing element, wherein the movement of the cam in concert with the gear stores potential energy in the first biasing element;the gear and cam having a second configuration wherein the cam is independently movable with respect to the gear through a release of the potential energy stored in the first biasing element, wherein the independent movement of the cam provides the advancing of the analyte testing structure through the port at the first rate for lancing;the gear and cam having a third configuration wherein the cam is in a neutral position relative to the analyte testing structure, wherein the analyte testing structure is advanced through the port at the second rate for testing by a second biasing element, andwherein the set of components comprises a carriage including a turret, wherein the analyte testing structure is disposed in the turret during the advancing for lancing the lancing site, the reorienting, and the advancing for testing the lancing site; wherein the turret rotates for reorienting the analyte testing structure; wherein the cam is coupled to the carriage to advance the carriage at the first rate; and wherein the second biasing element is coupled to the carriage to advance the carriage at the second rate. 2. The apparatus of claim 1, further comprising a cartridge held within an interior space within the housing, the cartridge containing a plurality of analyte testing structures. 3. The apparatus of claim 2, wherein the cartridge comprises at least one guide rail for relative positioning within the housing with respect to the set of components. 4. The apparatus of claim 2, further comprising a seal which generally maintains the analyte testing structures within the cartridge free from exposure to ambient air, and wherein the apparatus is configured to release the seal temporarily to permit loading of a single analyte testing structures for lancing and testing. 5. The apparatus of claim 4, wherein the seal comprises an elastomeric material. 6. The apparatus of claim 2, further comprising a biasing member at a loading end of the cartridge... | Abbott Diabetes Care Inc. | G01N021/75 C12Q001/68 G01N015/06 A61B005/00
US08798709 | B1 | 2014-08-05 | Dermal sensing package and use | 2010-04-19 | A sensor apparatus in the form a substantially flat package for receiving and transmitting physiologic electronic signals, to be monitored or recorded, comprising in combination, a first layer consisting of hydrogel and having opposite ends, second layer sections projecting oppositely relative to the opposite ends, and consisting of hydrocolloid, a thin conductive third layer directly overlying and contacting the top of the first layer, an electrical lead in contact with the thin conductive layer, and extending to the exterior of the layers, there being phthalate-free insulation on said lead, adhesive adhering the lead to said thin conductive layer, and a cover layer extending over the first, second and third layers, and over the lead. | 1. A sensor apparatus in the form a substantially flat package for receiving and transmitting electronic signals, to be monitored or recorded, comprising in combination: a) a first horizontal layer consisting of hydrogel and having opposite ends,b) a second layer co-planar with the first layer and having spaced apart sections projecting horizontally endwise oppositely relative to first layer opposite ends, and consisting of hydrocolloid, said sections being in endwise contact with said first layer opposite ends, and defining junctions therewith, said first and second layers having the same thickness, at said junctions whereby said opposite ends of the first layer are everywhere adjacently enclosed by ends of said second layer eliminating all open space therebetween, the two layers being in adjacent end-to-end contact throughout the thicknesses of both layers,c) a thin electrically conductive horizontally extending third layer directly overlying and having extensive surface to surface contact with the top of the first layer, and located above the level of the second layer said third layer being a single layer having everywhere the same total thickness which is substantially less than the thickness of each of the first and second layers, all of the first layer being directly below the third layer, said third layer having opposite ends that extend to said junctions of said first layer opposite ends with said second layer sections,d) an electrical lead in contact with the top of said thin conductive layer, and extending horizontally to the exterior of said layers, there being phthalate-free insulation on said lead, said third layer being the only layer between said lead and said first layer,e) adhesive adhering end wires of the lead to the top of said thin conductive layer,f) a protective cover layer which is insulative extending over said first, second and third layers, and over said lead,g) release liner extending at the bottom surfaces of the first layer and the second layer sections, and adhered thereto,h) said first layer and second layer sections having co-planar bottom surfaces defining a continuous tacky lower surface engaging said release liner,i) and said first layer and second layer sections having co-planar top surfaces defining a continuous upper surface, the top surface of the first layer engaged by said third layer between said first layer opposite ends, said first, second and third layers being radiolucent,j) said first, second and third layers located at the underside of the lead. 2. The combination of claim 1 wherein said third layer consists of carbon having thickness everywhere less than the thickness of each of the first and second layers. 3. The combination of claim 1 wherein said lead extends over and is anchored to one of said second layer sections. 4. The combination of claim 1 wherein the release liner is enlarged and carries multiple packages, which are elongated and extend in parallel relation, for individual pull-off r... | Neotech Products, Inc. | A61B005/0408
US08795168 | B2 | 2014-08-05 | Method and system for capturing and monitoring a physiological parameter and movement within an area of at least one person | 2003-07-17 | A method for capturing and monitoring at least one physiological parameter and movement within an area of at least one person are disclosed. The area is divided into cells having respective location identifiers. Each person is provided with a respective device for measuring at least one physiological parameter of the person. The physiological parameter is indicative of whether the person has a physical condition. Each device has a device identifier. The device is used to at least intermittently measure a physiological parameter of the person using the respective device to obtain a physiological parameter reading for each measurement. The physiological parameter reading is associated with the respective device identifier of the device by which, the respective location identifier of the cell in which, and a time at which the physiological parameter reading is obtained. The associated information is stored at a remote location. A system and a physiological parameter device are also disclosed. | 1. A method of capturing and monitoring at least one physiological parameter and movement within an area of a group of at least one person, the method comprising: dividing the area into cells, each having a unique location identifier by providing a plurality of access stations in a spatial arrangement within the area, thereby dividing the area into cells;providing each person with a device for measuring at least one physiological parameter of the person, each device having a unique device identifier and the at least one physiological parameter being indicative of whether the person has a physical condition;at least intermittently measuring a physiological parameter of each person using the device provided to the person, to obtain a physiological parameter reading for each measurement;transmitting, by the device, a physiological parameter reading obtained by the device and the device identifier of the device;receiving the transmitted physiological parameter reading and device identifier by the access station of the cell in which the physiological parameter reading is obtained;associating each physiological parameter reading with the device identifier of the device by which, the location identifier of the cell in which, and a time at which the physiological parameter reading is obtained; andstoring, as a record, each physiological parameter reading and its associated device identifier, location identifier, and time;comparing the physiological parameter reading of at least one record with a physiological parameter threshold value to determine whether any person of the group of at least one person has a physical condition;identifying and locating a person having the physical condition on the basis of the device identifier and the location identifier; anddetermining whether there are further persons of the group of at least one person in a vicinity of a person having the physical condition, by comparing the location identifier and time of the record of the person having the physical condition with the location identifier and time of each of at least one further record. 2. The method according to claim 1, further comprising transmitting a physiological parameter reading and its associated device identifier, location identifier, and time to a remote location prior to storing them at the location. 3. The method according to claim 1, comprising comparing each physiological parameter reading with a first predetermined physiological parameter threshold value to determine whether the person wearing the device by which the reading is obtained, is wearing the device properly. 4. The method according to claim 3, further comprising generating an alert message indicating the identity and location of the person, if the person is determined not to be wearing the device properly. 5. The method according to claim 1, further comprising comparing each physiological parameter reading with a second physiological parameter threshold value to determine whether the pers... | Cadi Scientific Pte Ltd. | A61B005/00 G01S005/02 A61B005/01 G06F019/00 G01S005/00
US08818473 | B2 | 2014-08-26 | Organic light emitting diodes and photodetectors | 2010-11-30 | A system and method for determining physiological parameters of a patient based on light transmitted through the patient. The light may be transmitted via a broadband light source and received by a detector. The light may be selectively detected at a detector. Based on material characteristic of the detector, specific wavelengths of light are detected by the detector for use in monitoring the physiological parameters of the patient. | 1. A spectrophotometric sensor, comprising: a sensor body;a light emitting component disposed on the sensor body; anda wavelength discriminating detector disposed on the sensor body, wherein the wavelength discriminating detector comprises a first organic light emitting diode and a second organic light emitting diode in a stacked configuration with respect to the first organic light emitting diode, wherein each of the first organic light emitting diode and the second organic light emitting diode is configured to detect light at a distinct wavelength. 2. The spectrophotometric sensor of claim 1, wherein the light emitting component emits light along a continuum. 3. The spectrophotometric sensor of claim 1, wherein each of the first organic light emitting diode and the second organic light emitting diode comprise: an organic layer;a substrate layer; andone or more transparent electrode layers. 4. The spectrophotometric sensor of claim 3, wherein the organic layer comprises a doped organic layer. 5. The spectrophotometric sensor of claim 4, wherein the doped organic layer comprises a chromophore. 6. The spectrophotometric sensor of claim 4, wherein the doped organic layer of the organic light emitting diode is doped with a different dye than the doped organic layer of the second organic light emitting diode. 7. The spectrophotometric sensor of claim 3, wherein the substrate layer comprises an acrylic. 8. The spectrophotometric sensor of claim 3, wherein the one or more transparent electrode layers comprises indium tin oxide. 9. The spectrophotometric sensor of claim 1, comprising an insulator positioned between the organic light emitting diode and the second organic light emitting diode. 10. A pulse oximetry system comprising: a pulse oximetry monitor; anda sensor assembly configured to be coupled to the monitor, the sensor assembly comprising: a broadband light emitter adapted to transmit light across a range of wavelengths;a plurality of wavelength discriminating detectors adapted to receive the light from the broadband emitter, wherein each of the plurality of wavelength discriminating detectors is adapted to receive transmitted light across the range of wavelengths and to detect light transmitted from the broadband light emitter at a specific wavelength or at a subset of the range of wavelengths, and wherein each of the plurality of wavelength discriminating detectors comprises an organic light emitting diode;a first channel line configured to couple a first wavelength discriminating detector of the plurality of wavelength discriminating detectors to the monitor; anda second channel line configured to couple a second wavelength discriminating detector of the plurality of wavelength discriminating detectors to the monitor, wherein the second channel line is independent from the first channel line. 11. The pulse oximetry system, as set forth in claim 10, wherein the specific wavelength or subset of the range of wavelengths differs for ea... | Covidien LP | A61B005/1455
US08801631 | B2 | 2014-08-12 | Devices and methods for facilitating fluid transport | 2005-09-30 | Arrangements are provided including a base having a bore disposed therein extending from a first surface of the base through a second surface of the base, a fluid transport tube having a first end, a second end opposite the first end, and a lumen having an inner diameter, at least the second end of the tube being received within the bore of the base, and at least one fluid transport enhancing groove having at least a first section disposed in the second surface of the base and in fluid communication with the bore. | 1. An arrangement comprising: a base having a bore disposed therein extending from a first surface of the base through a second surface of the base;a fluid transport tube having a first end configured to receive a fluid sample,a second end opposite the first end and positioned within the bore, anda lumen having an inner diameter;a plurality of transport-enhancing grooves formed in the second surface of the base, wherein each of the plurality of transport-enhancing grooves intersects the bore and is in fluid communication with the bore; andan analyte quantification member,wherein the analyte quantification member is in contact with the second surface of the base and is in direct fluid communication with the bore,wherein the analyte quantification member directly overlies the bore and directly overlies at least a portion of each of the-plurality of transport-enhancing grooves. 2. The arrangement of claim 1, wherein the fluid transport tube comprises a needle and the first end of the needle is constructed for piercing skin. 3. The arrangement of claim 2, wherein the needle is formed from a metal, and the base is formed, at least in part, from a metal, a polymer, a glass, or a ceramic. 4. The arrangement of claim 1, wherein at least a portion of the lumen comprises at least one of a coating and a surface texture. 5. The arrangement of claim 1, wherein the bore comprises a first section extending from the first surface of the base and defining a counterbore receiving at least the second end of the fluid transport tube. 6. The arrangement of claim 5, wherein the bore further comprises a second section extending from the second end of the fluid transport tube to the second surface of the base. 7. The arrangement of claim 6, wherein the bore further comprises a first fluid transport enhancing feature located in at least the second section of the bore. 8. The arrangement of claim 7, wherein the first fluid transport enhancing feature extends longitudinally along the second section of the bore. 9. The arrangement of claim 7, wherein the first fluid transport enhancing feature comprises a spiral groove in the second section of the bore. 10. The arrangement of claim 7, wherein the first fluid transport enhancing feature has a width that decreases in a direction toward the second surface. 11. The arrangement of claim 6, wherein the second section of the bore comprises at least one of a coating and a surface texture. 12. The arrangement of claim 1, wherein the analyte quantification member comprises an assay pad containing a chemical reagent configured to react with a predetermined analyte. 13. The arrangement of claim 1, further comprising a cover overlying the analyte quantification member. 14. The arrangement of claim 13, wherein the cover is constructed to permit optical communication with the analyte quantification member. 15. The arrangement of claim 13, wherein the cover is in the form of a cap. 16. The arrangement of claim 13, further co... | Intuity Medical, Inc. | A61B005/157 A61B005/155 A61B005/151 A61B005/15
US08812095 | B2 | 2014-08-19 | Transfer of measurement data related to physical exercise | 2013-08-01 | A system for processing heart rate measurement data measured during a physical exercise of a user. The system includes a server computer configured to: associate, during a registration procedure for a measurement device of a user, a device identifier of the measurement device with a user account of the user stored in the server computer; receive a device identifier and real-time heart rate measurement data over a network connection; identify the user's measurement device from the received device identifier; and store the received heart rate measurement data to the user account of the user on the basis of the association between the received device identifier and the corresponding user account. | 1. A system for processing heart rate measurement data measured during a physical exercise of a user, the system comprising a server computer comprising at least one processor and at least one memory including a computer program code, wherein the at least one memory and the computer program code are configured, with the at least one processor, to cause the server computer to: associate, during a registration procedure for a measurement device of a user, a device identifier of the measurement device with a user account of the user stored in the server computer;receive a device identifier with real-time heart rate measurement data over a network connection during the physical exercise;identify the user's measurement device from the received device identifier; andperform real-time computation for the received heart rate measurement data and store the processed heart rate measurement data to the user account of the user on the basis of the association between the received device identifier and the corresponding user account,wherein the system further comprises and equipment interface unit arranged to communicate with the server computer over the network connection and with said measurement device over a wireless connection, to receive from the measurement device, the device identifier of the measurement device, a network address of the server computer, and heart rate measurement data, and to forward the heart rate measurement data and the device identifier of the measurement device over the network connection to the server computer having the network address. 2. The system of claim 1, further comprising said measurement device attachable to the user's body and comprising: at least one sensor for measuring said heart rate measurement data from the user's body; anda wireless communication circuitry configured to transmit the heart rate measurement data and the device identifier over a wireless connection to an equipment interface unit connected to the server computer. 3. The system of claim 2, wherein said measurement device is configured to acquire and store a network address of the server computer during the registration procedure and to transmit the network address of the server computer to the equipment interface unit in connection with the heart rate measurement data over the wireless connection. 4. The system of claim 1, wherein the equipment interface unit is arranged to store an address database linking device identifiers of measurement devices with server computer network addresses, to determine the network address of the server computer from the received device identifier of the measurement device on the basis of said link between the network address of the server computer and the received device identifier of the measurement device in the database. 5. The system of claim 1, wherein the equipment interface unit comprises at least one sensor arranged to measure physiological measurement data related to the user during the exercise, wherein... | Polar Electro Oy | A61B005/04 A61B005/00 A61B005/024 G06F019/00 A61B005/11
US10729325 | B2 | 2020-08-04 | Devices, systems, and methods for virtual staining | 2014-03-25 | The disclosure herein provides methods, systems, and devices for virtually staining biological tissue for enhanced visualization without use of an actual dye or tag by detecting how each pixel of an unstained tissue image changes in waveform after staining with a certain dye(s) and/or tag(s) or other transformation under a certain electromagnetic radiation source, developing a virtual staining transform based on such detection, and applying such virtual staining transform to an unstained biological tissue to virtually stain the tissue. | 1. A system for virtually staining a tissue sample, the system comprising: a hyperspectral detector for detecting electromagnetic radiation directed at the tissue sample by an electromagnetic radiation source, the detected electromagnetic radiation reflected or transmitted from one or more portions of the tissue sample, wherein the tissue sample is a three-dimensional tissue sample;one or more computer readable storage devices configured to store a plurality of computer executable instructions; andone or more hardware computer processors in communication with the one or more computer readable storage devices and configured to execute the plurality of computer executable instructions in order to cause the system to: instruct the hyperspectral detector to collect first data associated with electromagnetic radiation reflected or transmitted from the one or more portions of the tissue sample at a first z depth of the tissue sample;instruct the hyperspectral detector to collect second data associated with electromagnetic radiation reflected or transmitted from the one or more portions of the tissue sample at a second z depth of the tissue sample by changing a focal depth of the detector;generate, from at least the first data and the second data, three-dimensional image data for the tissue sample, wherein the three-dimensional image data comprises a first input image and a second input image, wherein the first input image is a two-dimensional xy-plane image of the tissue sample at the first z depth, and wherein the second input image is a two-dimensional xy-plane image of the tissue sample at the second z depth;assign a virtual stain to the first input image in order to generate a virtually stained first input image, wherein the virtual stain is configured to output a virtually stained image substantially identical to an image of the tissue sample when the tissue sample is treated with an actual stain that corresponds to the virtual stain, and wherein assigning the virtual stain to the first input image comprises: determining that a first waveform signature associated with a first pixel of a plurality of pixels forming the first input image is based on a combination of a first plurality of waveform signatures corresponding to multiple substances in the tissue sample at a location associated with the first pixel;determining the first plurality of waveform signatures;applying transformation data to the first plurality of waveform signatures in order to obtain a first plurality of outputs;determining a first single output pixel by volume averaging the first plurality of outputs; andgenerating the virtually stained first input image of the tissue sample, wherein the virtually stained first input image comprises at least the first single output pixel; andassign the virtual stain to the second input image of the tissue sample in order to generate a virtually stained second input image based at least in part on the transformation data applied to a second wave... | Genetic Innovations, Inc. | A61B005/05 G06T005/00 A61B005/00 G06T007/90 G06T007/00 G01R033/56 A61B005/055
US10022053 | B2 | 2018-07-17 | Simultaneous multi-parameter physiological monitoring device with local and remote analytical capability | 2014-02-21 | Handheld medical diagnostic instrument that provides high time-resolution pulse waveforms associated with multiple parameters including blood pressure measurements, blood oxygen saturation levels, electrocardiograph (ECG) measurements, and temperature measurements. The device stores and analyzes the pulse waveforms simultaneously obtained from all tests, and thereby allows an unusually detailed view into the functioning of the user's cardiovascular heart-lung system. The device is designed for use by unskilled or semi-skilled users, thus enabling sophisticated cardiovascular measurements to be obtained in a home environment. Data from the device can be analyzed onboard, with local computerized devices, and with remote server based systems. The remote server may be configured to analyze this data according to various algorithms chosen by the physician to be most appropriate to that patient's particular medical condition (e.g. COPD patient algorithms). The server may be further configured to automatically provide alerts and drug recommendations. | 1. A method of simultaneously monitoring pulse waveforms indicative of blood pressure, blood oxygen levels, and electrocardiogram signals, said method comprising: providing a system, said system comprising:a display;a portable handheld base unit comprising a base unit processor, software, memory, an external chassis, and user control inputs;a blood pressure monitoring cuff comprising tubing;said handheld base unit further comprising an air pump and valve, mounted inside said external chassis, for driving said blood pressure monitoring cuff, at least one detector to monitor pulse input from said blood pressure monitoring cuff, and an external chassis mounted cuff port to accommodate said tubing;an external chassis mounted first ECG electrode, configured to touch a patient's hand while said patient is holding said handheld base unit;an ECG amplifier;an external combination finger pulse oximeter-ECG electrode device that is separate from and external to said external chassis said external combination finger pulse oximeter-ECG electrode device comprising an interior;a second ECG electrode arranged in said interior of said finger pulse oximeter-ECG electrode device;a pulse oximeter arranged in said interior of said finger pulse oximeter-ECG electrode device, said pulse oximeter comprising a plurality of light sources and a photodetector;an external chassis mounted electrical ECG-oximeter port for receiving input from said second ECG electrode and said pulse oximeter;said electrical ECG-oximeter port and said processor further configured to drive the plurality of finger pulse oximeter light sources at a plurality of wavelengths, and to receive signals from the photodetector of said external combination finger pulse oximeter-ECG electrode device;said blood pressure monitoring cuff connected to said external chassis mounted cuff port;said external combination finger pulse oximeter-ECG electrode device connected to said external chassis mounted electrical ECG-oximeter port;placing said blood pressure monitoring cuff around the arm of the other hand of the patient;obtaining two lead electrocardiogram pulse wave information from only said first and second ECG electrodes by:placing said external combination finger pulse oximeter-ECG electrode device around a digit of said other hand of said patient;instructing said patient to hold said base unit so that said first ECG electrode makes electrical contact with said hand of said patient holding said base unit, while said second ECG electrode makes electrical contact with said digit of said patient;producing synchronized pulse wave, hemoglobin absorbance, and two lead ECG waveforms of the same patient heart beats by, simultaneously in real time:applying varying amounts of air pressure to said cuff, with said base unit processor, and obtaining pulse wave information data from said cuff as a function of air pressure;driving said external combination finger pulse oximeter-ECG electrode device at a plurality of wavel... | Cloud DX, Inc. | A61B005/00 A61B005/021 A61B005/0205 A61B005/1455 A61B005/022 A61B005/0225 A61B005/0404
US09427192 | B2 | 2016-08-30 | Touch-sensitive device and method | 2014-04-18 | Techniques are generally described for touch-sensitive devices with biometric information determination capabilities. The touch-sensitive device may include one or more of a transmitter, a receiver, and a processor. The transmitter may be configured to emit light towards a surface of the touch-sensitive device and the receiver may be configured to receive reflected light from a touch to the touch-sensitive device. The processor may be arranged to receive signals from the receiver and determines biometric information, and in some examples location of touch, based on the signals. | 1. A non-transitory computer accessible medium that includes computer executable instructions stored thereon, which in response to execution by a computer, cause the computer to perform or control performance of a procedure to determine a concentration of an analyte in blood, the procedure comprising: quantifying optical energy at a first wavelength, wherein the optical energy is detected at a sensor included in a touch panel of a display, wherein the touch panel is configured to receive an indication of a touch event, and wherein the display is viewable through the touch panel; anddetermining, based at least in part on the quantified optical energy, the concentration of the analyte in the blood. 2. The non-transitory computer accessible medium of claim 1, wherein the procedure further comprises: determining, from the quantified optical energy, a location of the touch event. 3. The non-transitory computer accessible medium of claim 1, wherein the first wavelength is within a range of 900 nm to 2500 nm. 4. The non-transitory computer accessible medium of claim 1, wherein the procedure further comprises: calculating a change in a capacitance of the touch panel responsive to the touch event, wherein the capacitance is detected by a circuit included in the touch panel; anddetermining, based at least in part on the calculated change in capacitance, a location of the touch event. 5. The non-transitory computer accessible medium of claim 1, wherein determining the concentration of the analyte in the blood includes executing chemometric algorithms. 6. The non-transitory computer accessible medium of claim 1, wherein the procedure further comprises: storing the determined concentration of the analyte in the blood. 7. The non-transitory computer accessible medium of claim 1, wherein the procedure further comprises: visually indicating the determined concentration of the analyte in the blood on the display. 8. The non-transitory computer accessible medium of claim 1, wherein the optical energy comprises a first optical energy and wherein the sensor comprises a first sensor, the procedure further comprising: quantifying a second optical energy at a second wavelength, wherein the second optical energy is detected at a second sensor included in the touch panel of the display;spectroscopically comparing the second optical energy at the second wavelength to the first optical energy at the first wavelength; anddetermining, based at least in part on the spectroscopic comparison of the first optical energy at the first wavelength and the second optical energy at the second wavelength, the concentration of the analyte in the blood. 9. The non-transitory computer accessible medium of claim 8, wherein the first optical energy at the first wavelength changes based on the concentration of the analyte in the blood, and wherein the second optical energy at the second wavelength is insensitive to the concentration of the analyte in the blood. 10. A non-transitory ... | Empire Technology Development LLC | A61B005/00 G06F003/042 A61B005/145 G06K009/00 G06F003/044 G01N021/64 A61B005/1455 G01N021/31
US09782086 | B2 | 2017-10-10 | Apparatus and method of measuring blood pressure | 2014-04-16 | Provided is a blood pressure measuring apparatus including: a pressurizing unit applying pressure to a blood vessel according to a first condition or a second condition; a pressure sensor sensing a sphygmus wave and a pressure of the blood vessel from the blood vessel under the first condition or the second condition; a standard blood pressure calculating unit for calculating a systolic standard blood pressure and a diastolic standard blood pressure; a continuous blood pressure calculating unit for calculating continuous blood pressure; and a repressurizing determining unit for determining whether pressure is applied to the blood vessel under the second condition during measuring of continuous blood pressure. | 1. An apparatus for measuring blood pressure comprising: a pressurizing unit for applying pressure to a blood vessel of an examinee under a first condition in which the pressure applied to the blood vessel changes or a second condition in which the pressure applied to the blood vessel is constant;a pressure sensor for sensing a sphygmus wave and a pressure of the blood vessel under the first condition or the second condition;a processor for calculating a systolic standard blood pressure and a diastolic standard blood pressure of the examinee, based on the sphygmus wave and the blood vessel pressure sensed by the pressure sensor under the first condition,for calculating continuous blood pressure of the examinee based on the sphygmus wave and the blood vessel pressure sensed by the pressure sensor under the second condition, the systolic standard blood pressure or the diastolic standard blood pressure under the first condition, and a regression equation for calculating tonometric blood pressure, andfor determining whether pressure applied to the blood vessel during measuring of the continuous blood pressure deviates from the second condition, by subtracting, from an amplitude of the sphygmus wave baseline sensed at a first time after starting the measurement of the continuous blood pressure, an amplitude of the sphygmus wave baseline sensed at a second time later than the first time, andcomparing a ratio of pulse amplitude of the sphygmus wave at the first time to pulse amplitude of the sphygmus wave at the second time to a second criterion,wherein when a result of the subtracting reaches at least a first criterion and the ratio is less than or equal to the second criterion, determining that said pressure applied to the blood vessel of the examinee deviates from the second condition during measuring of the continuous blood pressure and, based on the result, using the pressurizing unit to reapply pressure to the blood vessel of the examinee under the second condition during said measuring of the continuous blood pressure; andwhen the result of the subtracting reaches at least the first criterion, and the ratio is greater than the second criterion, determining that pressure applied to the blood vessel of the examinee satisfies the second condition during said measuring of the continuous blood pressure and that the actual blood pressure of the examinee is determined. 2. The apparatus of claim 1, wherein the sphygmus wave baseline is a line that is formed by connecting predetermined points of the sphygmus wave. 3. The apparatus of claim 2, wherein each of the predetermined points is a point between a high peak and a low peak of the sphygmus wave. 4. The apparatus of claim 1, wherein the sphygmus wave baseline is obtained by filtering the sphygmus wave using a low pass filter. 5. The apparatus of claim 1, wherein the first condition is an increased pressure condition under which the pressure is increased at a uniform pressure variation rate to apply... | SAMSUNG ELECTRONICS CO., LTD. | A61B005/0225 A61B005/021 A61B005/022
US09492107 | B2 | 2016-11-15 | Medical imaging apparatus with a movement detection unit and a method for detecting patient movement | 2014-02-04 | A medical imaging apparatus includes a detector unit, a patient-receiving region enclosed by the detector unit in a cylindrical manner, and a movement detection unit. The movement detection unit has at least one acceleration sensor unit to detect movement of a patient. the at least one acceleration sensor unit has a fastening element to fasten the at least one acceleration sensor unit to a subregion of the patient relevant to a medical imaging examination. | 1. A magnetic resonance imaging apparatus comprising: a detector unit;a patient-receiving region enclosed by the detector unit in a cylindrical manner; anda movement detection unit comprising at least one acceleration sensor unit operable to detect movement of a patient, the at least one acceleration sensor unit comprising a fastening element operable to fasten the at least one acceleration sensor unit to a subregion of the patient relevant to a medical imaging examination. 2. The magnetic resonance imaging apparatus of claim 1, wherein the at least one acceleration sensor unit comprises: an acceleration sensor element disposed on a microchip. 3. The magnetic resonance imaging apparatus of claim 1, wherein the at least one acceleration sensor unit comprises: at least one acceleration sensor element operable to detect movement of the patient along a single spatial direction. 4. The magnetic resonance imaging apparatus of claim 1, wherein the at least one acceleration sensor unit comprises: at least one acceleration sensor element operable to detect movement of the patient along at least two different spatial directions. 5. The magnetic resonance imaging apparatus of claim 1, wherein the at least one acceleration sensor unit comprises: at least one energy supply unit. 6. The magnetic resonance imaging apparatus of claim 1, wherein the fastening element comprises: an adhesion layer. 7. The magnetic resonance imaging apparatus of claim 1, wherein the movement detection unit comprises: a data evaluation unit configured to evaluate movement data acquired via the at least one acceleration sensor unit. 8. The magnetic resonance imaging apparatus of claim 7, wherein the at least one acceleration sensor unit is wirelessly connected to the data evaluation unit. 9. The magnetic resonance imaging apparatus of claim 8, further comprising: a system control unit configured to generate a trigger signal for medical image data acquisition as a function of the movement data evaluated by the data evaluation unit. 10. The magnetic resonance imaging apparatus of claim 8, further comprising: a system control unit configured to generate a correction factor for an evaluation of medical image data as a function of the movement data evaluated by the data evaluation unit. 11. The magnetic resonance imaging apparatus of claim 3, wherein the at least one acceleration sensor unit comprises: a further sensor element configured to detect a further patient parameter. 12. The magnetic resonance imaging apparatus of claim 4, wherein the acceleration sensor unit comprises: a further sensor element configured to detect a further patient parameter. 13. A medical imaging apparatus comprising: a patient-receiving region; anda movement detection unit comprising at least one micro-electro-mechanical (MEMS) acceleration sensor comprising: a fastening element operable to fasten the at least one MEMS acceleration sensor to a subregion of a patient relevant to a medical imaging exa... | Siemens Aktiengesellschaft | A61B005/055 A61B005/113 A61B005/11 G01R033/28 A61B005/00
US20140221801 | A1 | 2014-08-07 | Electrochemical Analyte Sensor | 2014-04-11 | An electrochemical analyte sensor formed using conductive traces on a substrate can be used for determining and/or monitoring a level of analyte in in vitro or in vivo analyte-containing fluids. For example, an implantable sensor may be used for the continuous or automatic monitoring of a level of an analyte, such as glucose, lactate, or oxygen, in a patient. The electrochemical analyte sensor includes a substrate and conductive material disposed on the substrate, the conductive material forming a working electrode. In some sensors, the conductive material is disposed in recessed channels formed in a surface of the sensor. An electron transfer agent and/or catalyst may be provided to facilitate the electrolysis of the analyte or of a second compound whose level depends on the level of the analyte. A potential is formed between the working electrode and a reference electrode or counter/reference electrode and the resulting current is a function of the concentration of the analyte in the body fluid. | 1. An in vivo glucose sensor, comprising: a substrate for partial implantation through a skin surface, the substrate including at least a first surface and a second surface;a first electrode disposed on the first surface of the substrate and configured to be positioned in fluid contact with interstitial fluid under the skin surface;a second electrode disposed on the second surface of the substrate;a plurality of conductive contacts disposed on the first surface of the substrate, wherein a first one of the plurality of conductive contacts is in electrical communication with the first electrode, and a second one of the plurality of conductive contacts is in electrical communication with the second electrode; andat least one via formed through the substrate that electrically connects the second electrode to the second one of the plurality of conductive contacts; wherein a flexibility of the sensor is varied along a continuum of the substrate. 2. The glucose sensor of claim 1, wherein the varied flexibility of the sensor is based at least in part on a composition of the substrate. 3. The glucose sensor of claim 1, wherein the varied flexibility of the sensor is based at least in part on a thickness of the substrate. 4. The glucose sensor of claim 1, wherein the varied flexibility of the sensor is based at least in part on a composition and a thickness of the substrate. 5. The glucose sensor of claim 1, further including a third electrode disposed on the first surface of the substrate and configured to be positioned in fluid contact with the interstitial fluid under the skin surface, and a third one of the plurality of conductive contacts is in electrical communication with the third electrode. 6. The glucose sensor of claim 1, wherein the first electrode is a working electrode comprising a glucose-responsive enzyme and a mediator, wherein at least one of the glucose-responsive enzyme and the mediator is chemically bonded to a polymer disposed on the working electrode, and wherein at least one of the glucose-responsive enzyme and the mediator is crosslinked with the polymer. 7. An in vivo glucose sensor, comprising: a substrate for partial implantation through a skin surface, the substrate including at least a first surface and a second surface;a first electrode disposed on the first surface of the substrate and configured to be positioned in fluid contact with interstitial fluid under the skin surface;a second electrode disposed on the second surface of the substrate;a plurality of conductive contacts disposed on the first surface of the substrate, wherein a first one of the plurality of conductive contacts is in electrical communication with the first electrode, and a second one of the plurality of conductive contacts is in electrical communication with the second electrode; andat least one via formed through the substrate that electrically connects the second electrode to the second one of the plurality of conductive contacts; wherein a lengt... | Abbott Diabetes Care Inc. | A61B005/145 A61B005/1486
US20140219064 | A1 | 2014-08-07 | MEDICAL APPARATUS FOR DATA STORAGE | 2014-01-31 | An electronic apparatus and method for storing patient data, information, or records and/or notifying a patient of a medical activity to be performed. The electronic apparatus may be wearable, such as a watch or other jewelry, or may be non-wearable, such as a household appliance or other equipment. The electronic apparatus may include a screen, a processor, a memory, and an input/output component, such as a USB plug or socket, for allowing outside devices to connect with the electronic apparatus and access the memory and/or the processor. The electronic apparatus may communicate with remote devices to transmit patient data or compliance information. Gaming functionality, such as one assigning points to a patient based upon compliance, may be used to encourage greater compliance and/or foster competition between patients. Prizes may be selected or awarded to a patient based upon the assigned points. | 1. An watch for a patient comprising: a band configured to be worn around a wrist of the patient;a processor coupled with the band; anda screen coupled with the band and the processor,wherein the screen is configured to display a message relating to a medical activity to be performed by the patient. 2. The watch of claim 1 wherein at least a portion of the band or screen is configured to illuminate if the message is displayed. 3. The watch of claim 1 further comprising a memory coupled with the processor, the memory configured to store medical information about the patient. 4. The watch of claim 1 further comprising a speaker coupled with the processor, the speaker configured to sound an alarm relating to the medication to be taken by the patient. 5. The watch of claim 4 wherein the medication to be taken by the patient is a blood sugar check reminder. 6. The watch of claim 1 further comprising a USB port coupled with the band, the USB port configured to allow access to the medical information about the patient stored on the memory. 7. The watch of claim 1 wherein the processor is configured to communicate with a second device via Bluetooth technology. 8. The watch of claim 7 wherein the second device is chosen from the group consisting of a watch, a pillbox, a transmitter located in the patient's home, a remote call center, and a transmitter located in a physician's office. 9. A medication notification system comprising: a watch having: a wristband,a speaker,a display, anda processor connected with the display, the processor configured to cause the speaker to alarm based on a schedule for consumption of a medication; anda pillbox having a processor, the processor of the pillbox configured to interface with the processor of the watch,wherein the speaker ceases to alarm based on at least a portion of the pillbox being emptied. 10. The medication notification system of claim 9 further comprising a remote device configured to communicate with the processor of the watch, the remote device configured to program the processor. 11. The medication notification system of claim 9 wherein the predetermined time is programmable by a user of the medication notification system. 12. The medication notification system of claim 11 wherein at least a portion of the wristband of the watch is configured to illuminate red if the speaker is caused to alarm until the at least a portion of the pillbox is emptied. 13. The medication notification system of claim 12 wherein the at least a portion of the wristband of the watch is configured to illuminate green if the at least a portion of the pillbox is emptied. 14. The medication notification system of claim 13 wherein the speaker emits a success sound if the at least a portion of the pillbox is emptied. 15. A method for encouraging compliance of a patient for a medical activity comprising: providing a watch to the patient;programming the watch to notify the patient about the medical activity;notifying the pa... | - | A61B005/00 G04G021/00
US20140221846 | A1 | 2014-08-07 | SYSTEM AND METHOD FOR DETERMINING TISSUE CHARACTERISTICS | 2013-11-06 | An apparatus to interrogate, receive, and analyze full emission spectra for at least one fluorescence excitation wavelength and for at least one reflectance measurement to determine tissue characteristics. The apparatus includes a base unit having illumination, detection and control sub-units, the illumination sub-unit providing illumination optical energy for illuminating a target tissue and the detection sub-unit detecting tissue characteristics of a target tissue, a separate tissue interface unit, and a pathway coupling the base unit and the tissue interface unit. The system and apparatus may also include a tube for maintaining the distance between the tissue and units and for surrounding the tissue to prevent patient movement from being transmitted to the tissue. | 1.-63. (canceled) 64. An apparatus for determining tissue characteristics which indicate the presence of cancerous or pre-cancerous tissue on a patient cervix, comprising: a base unit comprising a unit having a tissue illumination, tissue excitation and detection capable of detecting responses in the tissue from the same side, a fixation stand off tube of predetermined length selected for optimal interrogation of the cervix, said tube being interposed between said unit and the tissue to maintain alignment and focus with the tissue, said tube being of such diameter that it surrounds, the cervix entirely so that the tube maintains a fixed distance between the cervix and the units and so that any movement of the patient during tissue interrogation is not transmitted to the cervix so that the cervix and tube are fixed together during interrogation with the cervix surrounded by the inner periphery of the tube and whereby no portion of the interrogated tissue is blanched by the tube, said tube having a non reflective inner surface. 65. The apparatus according to claim 64, wherein said tube is detachable and has an inner peripheral diameter greater that the patient cervix so that when the tube is in contact with the cervix, patient movement is decoupled from the cervix 66. The apparatus of claim 64, wherein said illumination and detection units are spaced from the tissue by a stand off tube having a flat black light absorbing surface and further-including an imaging device capable of recording images of the tissue and wherein said detection unit is confocal with said image device, so that the image of said unit can be spatially correlated with data from said detection unit and whereby said tube maintains said unit and image device at a fixed distance from the tissue. 67. The apparatus according to claim 64, wherein said target tissue is a cervix and wherein inner peripheral contact edge of said stand off tube is sized to be of equal or larger diameter relative to the target tissue size, so that none of the target tissue is blanched by contact with the contact tube. 68. The apparatus according to claim 64, wherein the illumination unit comprises an illumination source and an illumination filter wheel said filter wheel having a plurality of filters selected to reduce artifacts due to reflected excitation, at least one filter being selected to enhance detection of reflectance and at least one filter being selected to enhance detection of fluorescence. 69. The apparatus according to claim 64, wherein the unit further comprises a mask that provides for selective illumination of the target tissue, said mask including a generally vertically oriented slit having a plurality of spaced apart apertures, allowing light transmission therethrough while blocking all other transmission, so that a column of a plurality of points in a single vertical line of illumination can be applied simultaneously to the target tissue and thereby more easily distinguish between ... | - | A61B005/00
US20140221845 | A1 | 2014-08-07 | DETERMINING CARDIAC ARRHYTHMIA FROM A VIDEO OF A SUBJECT BEING MONITORED FOR CARDIAC FUNCTION | 2014-04-04 | What is disclosed is a system and method for processing a time-series signal generated by video images captured of a subject of interest in a non-contact, remote sensing environment such that the existence of a cardiac arrhythmia can be determined for that subject. In one embodiment, a time-series signal generated is received. The time-series signal was generated from video images captured of a region of exposed skin where photoplethysmographic (PPG) signals of a subject of interest can be registered. Signal separation is performed on the time-series signal to extract a photoplethysmographic signal for the subject. Peak-to-peak pulse points are detected in the PPG signal using an adaptive threshold technique with successive thresholds being based on variations detected in previous magnitudes of the pulse peaks. The pulse points are then analyzed to obtain peak-to-peak pulse dynamics. The existence of cardiac arrhythmias is determined for the subject based on the pulse dynamics. | 1. A method for detecting cardiac arrhythmia from signals generated from video images captured of a subject of interest being monitored for cardiac function in a non-contact remote sensing environment, the method comprising: receiving a time-series signal generated from video images captured of a region of exposed skin where a photoplethysmographic (PPG) signal of a subject of interest can be registered, said video comprising video images captured by at least one imaging channel capturing PPG signals;processing said time-series signal to extract a PPG signal for said subject;filtering said PPG signal using at least one of: an FFT-based phase preservation filter, a zero-phase digital filter, a linear time invariant filter, a linear time varying filter, a finite impulse response filter, an infinite impulse response filter, and a non-linear filter, to obtain a filtered PPG signal;detecting peak-to-peak pulse points in said filtered PPG signal;analyzing said pulse points to obtain peak-to-peak pulse dynamics; anddetermining whether a cardiac arrhythmia exists based on said pulse dynamics.\ 2. The method of claim 1, wherein said video imaging device is any of: a color video camera, a monochrome video camera, an infrared video camera, a multispectral video imaging device, and a hyperspectral video camera. 3. The method of claim 1, wherein, in advance of obtaining said time-series signal, pre-processing said video to compensate for any of: a motion induced blur, an imaging blur, and slow illuminant variation. 4. The method of claim 1, wherein performing signal separation on said time-series signal comprises performing, using a reference signal, a constrained source separation algorithm on said time-series signal to obtain said PPG signal. 5. The method of claim 1, wherein said peak-to-peak pulse points are detected in said filtered PPG signal using an adaptive threshold technique with successive thresholds being based on variations detected in previous magnitudes of said pulse peaks. 6. The method of claim 1, further comprising pre-processing said time-series signal by upsampling said signal to a standard sampling frequency in order to enhance the accuracy of detecting said peak-to-peak pulse points. 7. The method of claim 1, wherein said cardiac arrhythmia is determined using a Poincare diagram of said peak-to-peak pulse dynamics, said Poincare diagram showing a relationship between consecutive beats. 8. The method of claim 1, further comprising normalizing said detected peak-to-peak pulse points to a frequency of 60 bpm to reduce pulse variations in said filtered PPG signal. 9. The method of claim 1, wherein determining said cardiac arrhythmia comprises determining whether a time interval between consecutive peaks in said filtered PPG signal is outside an acceptable limit for said subject. 10. The method of claim 1, wherein said time-series signal comprises one of: stored values, and values generated from a streaming video. 11. The method of... | XEROX CORPORATION | A61B005/024 A61B005/00
US20140228647 | A1 | 2014-08-14 | TERMINAL DEVICE, EXTERNAL DEVICE, INFORMATION PROCESSING METHOD, PROGRAM, AND INFORMATION PROCESSING SYSTEM | 2012-09-14 | An information processing system that includes a user interface that receives an input by a user; a life rhythm analyzing unit that analyzes the user's life rhythm based on information collected by a sensor for the analysis; and a content transmitting unit that acquires the input and analysis result of the life rhythm of the user from the life rhythm analyzing unit and provides content based on the input and the analysis result. | 1. An information processing system comprising: a user interface that receives an input by a user;a life rhythm analyzing unit that analyzes the user's life rhythm based on information collected by a sensor for the analysis; anda content transmitting unit that acquires the input and analysis result of the life rhythm of the user from the life rhythm analyzing unit and provides content based on the input and the analysis result. 2. The information processing system of claim 1, wherein the input corresponds to information indicating a physical attribute of the user, andthe content transmitting unit acquires the content to be provided based on the information indicating a physical attribute of the user and the analysis result. 3. The information processing system of claim 1, wherein the input corresponds to information indicating content of interest to the user, andthe content transmitting unit acquires the content to be provided based on the information indicating content of interest to the user and the analysis result. 4. The information processing system of claim 1, wherein the input corresponds to a selection of at least one of a plurality of categories of content, andthe content transmitting unit acquires the content to be provided based on the selection of the at least one of the plurality of categories of content and the analysis result. 5. The information processing system of claim 1, wherein the input corresponds to at least one of a date and time, andthe content transmitting unit acquires the content to be provided based on the at least one of the date and time and the analysis result. 6. The information processing system of claim 5, wherein the content transmitting unit determines an action probability based on the at least one of the date and time and the analysis result. 7. The information processing system of claim 6, wherein the determined action probability corresponds to at least one of exercising, eating and sleeping. 8. The information processing system of claim 6, wherein the content transmitting unit determines a category of content based on the determined action probability. 9. The information processing system of claim 8, wherein the content transmitting unit acquires the content to be provided based on the determined category of content and the analysis result. 10. The information processing system of claim 8, wherein the content transmitting unit determines a target level corresponding to the determined category based on the analysis result. 11. The information processing system of claim 10, wherein the content transmitting unit acquires the content to be provided based on the determined target level. 12. The information processing system of claim 1, further comprising: an environmental information acquiring unit that acquires environmental information corresponding to the user. 13. The information processing system of claim 12, wherein the content transmitting unit acquires the content to be provided based on th... | SONY CORPORATION | A61B005/00
US08812116 | B2 | 2014-08-19 | System and methods for determining nerve proximity, direction, and pathology during surgery | 2012-05-07 | The present invention involves systems and methods for determining nerve proximity, nerve direction, and pathology relative to a surgical instrument based on an identified relationship between neuromuscular responses and the stimulation signal that caused the neuromuscular responses. | 1. A method of using a surgical access system for accessing a spinal target site, comprising: inserting an inner dilator of a plurality of spinal access dilators of the surgical access system along a selected access path between a skin penetration site and a targeted intervertebral disc, the surgical access system comprising: the plurality of spinal access dilators adapted to bluntly dissect bodily tissue along the selected access path between the skin penetration site and the targeted intervertebral disc, each of the spinal access dilators comprising a central lumen extending from a proximal end to a distal opening at a distal tip region and a longitudinal length sufficient to extend from said targeted intervertebral disc to a location external to said skin penetration site, the plurality of spinal access dilators comprising the inner dilator and an outer dilator configured to advance over the inner dilator, at least the inner dilator comprising an outer diameter of 6 mm to 30 mm and the distal tip region of the inner dilator defining four generally orthogonally disposed stimulation electrode positions arranged annularly about a central axis of the distal opening of said inner dilator, and an electrode at any of said four generally orthogonally disposed stimulation electrode positions is configured to individually output a stimulation signal for nerve monitoring;an electrical stimulation conductor adapted to transmit said stimulation signal from a nerve monitoring; system, wherein said electrical stimulation conductor is configured to releasably engage with at least said inner dilator to output said stimulation signal for nerve monitoringan elongate penetration member configured to slidingly engage along the central lumen of the inner dilator, wherein the elongate penetration member has a distal tip configured to penetrate an annulus of said targeted intervertebral disc; andan operative corridor instrument that is deliverable over an outermost dilator of said spinal access dilators;while the inner dilator is located in the selected access path between the skin penetration site and the targeted intervertebral disc, using the electrical stimulation conductor to transmit said stimulation signal from the nerve monitoring system to said bodily tissue along the selected access path, wherein the nerve monitoring system delivers the stimulation signal to the electrode at any of said four generally orthogonally disposed stimulation electrode positions, monitors electromyographic activity detected by a set of sensor electrodes in leg muscle myotomes associated with nerves in the vicinity of the targeted intervertebral disc, and then contemporaneously displays on a display screen both: a graphic representation of locations of said leg muscle myotomes, and a numeric stimulation threshold in units of milliAmps required to obtain the electromyographic activity in at least one of said leg muscle myotomes;after inserting the inner dilator to the targeted interv... | NuVasive, Inc. | A61N001/00 A61B005/05 A61M029/00 A61B005/00 A61B005/0488 A61B005/04 A61N001/08 A61B005/11
US09131843 | B2 | 2015-09-15 | System and apparatus for providing diagnosis and personalized abnormalities alerts and for providing adaptive responses in clinical trials | 2014-04-10 | A personalized real-time automated cardiovascular monitoring system monitors abnormalities in a patient's cardiovascular activity data through the use of individually adjusted electrocardiogram Holter apparatus (Holter/ECG device) that provides an automatic medical diagnosis of cardiac abnormalities and generates abnormality alert signals representative of certain abnormalities in patient's cardiac activities. The signals are transmitted using a wireless network through a bi-directional wireless protocol. Individual parameters indicative of patient's cardio activities are personalized to allow for adjustments of chronic patients. A base Holter/ECG unit, includes the wireless/electric electrodes and their respective wireless/electric connections, and a Holter/ECG recording unit affixed to the base unit. Data is collected and subjected to statistical analysis. | 1. A method for automatic detection of adverse effects and risks of adverse effects resulting from use of at least one medication or medical treatment, based on automatic cardiac abnormality alert detection from Holter/ECG data, and for providing automatic real-time medical response in clinical trials, said method comprising the steps of: a) identifying the at least one medication or medical treatment for the clinical trial;b) identifying a safe use profile for the at least one medication or medical treatment;c) identifying a group of clinical trial participants that use the at least one medication or medical treatment and creating a database of the clinical trial participants;d) identifying parameters of the safe use profile for the at least one medication or medical treatment used by the group of clinical trial participants;e) supplying each of the clinical trial participants with a Holter/ECG-type device and generating for each of said participants from said Holer/ECG-type device said Holter/ECG data including physiological data and cardiac data of said participants, said Holter/ECG-type device including a wireless device that is part of a wireless network, each Holter/ECG-type device having respective buttons for pressing when respectively actions by said participants are taken;f) creating personalized resting alert thresholds for each of said participants, respectively, based on said physiological data and cardiac data when each of said patients are respectively at rest;g) automatically and in real-time monitoring via the wireless network the group of clinical trial participants and activation of the respective buttons and obtaining abnormality alerts data from the Holter/ECG-type devices based on said data and said resting alert thresholds;h) determining whether the abnormality alerts data is within the parameters of the safe use profile for each of the participants;i) providing an emergency medical alert if the abnormality alerts data constitutes an adverse effect risk; andj) collecting the alerts data for the group of participants and performing statistical analysis on the group of participants. 2. The method of claim 1, further comprising the step of: k) transmitting wirelessly to the participant a clinical trial medical order to change a dosage of said medication or medical treatment. 3. The method of claim 1, further comprising the step of: k) transmitting wirelessly to the participant a clinical trial medical order to stop taking said medication or medical treatment. 4. The method of claim 1, further comprising the step of: k) transmitting wirelessly to the participant a clinical trial medical order to start taking another medication or medical treatment. 5. The method of claim 1, further comprising the step of: k) pulling the participant out of the clinical trial based at least in part on the abnormality alerts data. 6. The method of claim 1, further comprising the step of: k) stopping the clinical trial based at least in part o... | Makor Issues and Rights, Ltd. | A61B005/00 A61B005/022 A61B005/0402 A61N005/06 A61B005/021 A61B005/0205
US08812071 | B2 | 2014-08-19 | Transdermal analyte monitoring systems and methods for analyte detection | 2008-03-06 | Transdermal analyte monitoring systems (TAMS) having increased longevity and improved analyte detection are described herein. Kits for use with the TAMS and methods of using the TAMS and kits are also described. In a preferred embodiment, the TAMS includes a protective, semi-permeable membrane covering the surface of the hydrogel. The protective, semi-permeable membrane contacts with the skin of a user and prevents contamination or fouling of the hydrogel. Optionally, the hydrogel comprises one or more humectants and/or an immobilized enzyme. In another preferred embodiment, the TAMS contains at least one channel or pocket for increasing the amount of oxygen provided to the hydrogel. In one embodiment, a method for improving analyte detection by the TAMS is provided. For example, after the skin porosity is increased by an appropriate pretreatment, a skin preparation wipe is applied to the treated skin area and then the TAMS is applied to the treated area. | 1. A transdermal analyte monitoring system comprising: a sensor assembly, wherein the sensor assembly comprises a hydrogel and a sensor body containing a plurality of electrodes, wherein the sensor body is in fluid communication with the hydrogel, wherein the hydrogel comprises a humectant and an enzyme, and wherein the humectant is in an effective amount to increase the performance longevity of the transdermal analyte monitoring system, as indicated by decreased signal drift, compared to the same system in the absence of the humectant, andwherein the humectant is sodium pyrrolidone carboxylic acid (NaPCA). 2. The transdermal analyte monitoring system of claim 1, wherein the hydrogel comprises a polymer selected from the group consisting of polyethylene glycol diacrylate (PEGDA), agarose, polyethylene glycol diacrylate/polyethyleneimine (PEGDA-PEI), polyethylene glycol diacrylate-n-vinyl pyrrolidone (PEGDA-NVP), acrylate-polyethylene glycol-N-hydroxy succinimide (A-PEG-N), and blends and copolymers thereof. 3. The transdermal analyte monitoring system of claim 1, wherein the enzyme is oxidase enzyme. 4. The transdermal analyte monitoring system of claim 1, wherein the enzyme is covalently immobilized in the hydrogel. 5. The transdermal analyte monitoring system of claim 4, wherein the enzyme is covalently immobilized in the hydrogel using an A-PEG-N. 6. The transdermal analyte monitoring system of claim 1, wherein the sensor assembly comprises at least one channel or pocket for providing oxygen to the hydrogel. 7. The transdermal analyte monitoring system of claim 1, wherein the enzyme is immobilized in the hydrogel via non-covalent immobilization. 8. The transdermal analyte monitoring system of claim 1, further comprising a semi-permeable membrane on the surface of the hydrogel, wherein the membrane is in fluid communication with the hydrogel. 9. The transdermal analyte monitoring system of claim 8, wherein the hydrogel and the semi-permeable membrane form an interpenetrating polymer network. 10. A method for increasing analyte detection by a transdermal analyte monitoring system comprising: (a) treating a region of skin of the user to increase permeability; and(b) applying to the treated region of skin a transdermal analyte monitoring system comprisinga sensor assembly, wherein the sensor assembly comprises a hydrogel and a sensor body containing a plurality of electrodes, wherein the sensor body is in fluid communication with the hydrogel wherein the hydrogel comprises a humectant and an enzyme, and wherein the humectant is in an effective amount to increase the performance longevity of the transdermal analyte monitoring system, as indicated by decreased signal drift, compared to the same system in the absence of the humectant, andwherein the humectant is sodium pyrrolidone carboxylic acid (NaPCA). 11. The method of claim 10, wherein the region of skin is treated in step (a) by a method selected from the group consisting of tape stri... | Echo Therapeutics, Inc. | A61B005/05 A61B005/00 A61B005/145 A61B005/1486
US08808194 | B2 | 2014-08-19 | Methods and systems for endobronchial diagnostics | 2011-06-30 | Methods and systems for targeting, accessing and diagnosing diseased lung compartments are disclosed. The method comprises introducing a diagnostic catheter with an occluding member at its distal end into a lung segment via an assisted ventilation device; inflating the occluding member to isolate the lung segment; and performing a diagnostic procedure with the catheter while the patient is ventilated. The proximal end of the diagnostic catheter is configured to be attached to a console. The method may also comprise introducing the diagnostic catheter into the lung segment; inflating the occluding member to isolate the lung segment; and monitoring blood oxygen saturation. The method may further comprise introducing the diagnostic catheter into the lung segment; determining tidal flow volume in the lung segment; determining total lung capacity of the patient; and determining a flow rank value based on the tidal flow volume of the lung segment and the total lung capacity. | 1. A method of assessing the functionality of a lung segment of a patient, the method comprising: introducing a diagnostic catheter into the lung segment, wherein the diagnostic catheter comprises a distal end comprising an occluding member and a proximal end configured to be attached to a console;determining tidal flow volume in the lung segment;determining total lung capacity of the patient;determining a flow rank value based on the tidal flow volume of the lung segment and the total lung capacity; anddetermining a treatment option based on the flow rank value,wherein at least the tidal flow volume and the total lung capacity are displayed on the console. 2. The method of claim 1, wherein the tidal flow volume, total lung capacity and flow rank value are all displayed on the console. 3. The method of claim 1, further comprising inflating the occluding member to isolate the lung segment. 4. The method of claim 3, further comprising determining the presence of collateral ventilation in the lung segment. 5. The method of claim 4, further comprising determining a treatment option based on the presence of collateral ventilation. | Pulmonx Corporation | A61B005/08
US08805468 | B2 | 2014-08-12 | Guide tube for an implantable device system | 2012-06-07 | An apparatus comprising an electrode subsystem configured to interface to biological tissue, an electronic subsystem electrically coupled to the electrode subsystem by a connector, and a guide tube disposed over at least a portion of the electrode subsystem and the connector. The guide tube includes material to provide stiffness to the electrode subsystem and the connector in an axial direction of the guide tube. The guide tube material is removable from the electrode subsystem and the connector over the electronic subsystem when the electrode subsystem is positioned to interface to the biological tissue and while the electronic subsystem remains electrically coupled to the electrode subsystem. | 1. An implantable system, comprising: a) an electrode subsystem configured to interface with biological tissue;b) an electronic subsystem electrically coupled to the electrode subsystem by a connector; andc) a guide tube disposed over at least a portion of the electrode subsystem and at least a portion of the connector, the guide tube having a length extending in an axial direction and a width extending in a radial direction, wherein the guide tube comprises an anisotropic material that is rigid in the axial direction and expandable in the radial direction;d) at least one spiral spline removably disposed longitudinally in the guide tube, the at least one spline being rigid in the axial direction and flexible in the radial direction of the guide tube to thereby provide stiffness to the electrode subsystem and to the connector in the axial direction of the guide tube,e) wherein the guide tube is removable from the electrode subsystem, the connector, and the electronic subsystem with the guide tube remaining cohesive during such removal. 2. The system of claim 1 wherein the guide tube material is flexible. 3. The system of claim 1, wherein the connector includes a flexible ribbon cable. 4. The system of claim 1, wherein the electrode subsystem includes a plurality of electrodes adapted for recording neural activity. 5. The system of claim 4, wherein the electrodes are adapted by shape and size for deep brain. electrophysiological mapping. 6. The system of claim 4, wherein the connector includes a plurality of flexible ribbon cables to electrically couple the electrodes to the electronic subsystem. 7. The system of claim 4, wherein the plurality of electrodes are formed on a thin-film polymer substrate. 8. The system of claim 1, wherein the electronic subsystem is configured for placement in a cranial chamber. 9. The system of claim 1, wherein the connector includes a cable having fluidic channels formed therein. 10. A guide tube to facilitate insertion of an electrode subsystem and a connector into biological, tissue, the guide tube having a length extending in an axial direction and a width extending in a radial direction, the guide tube comprising: a) an anisotropic guide tube material that is rigid in the axial direction and flexible in the radial direction of the guide tube,b) at least one spline removably disposed longitudinally in the guide tube, the spline being rigid in the axial direction and flexible in the radial direction of the guide tube,c) wherein the guide tube material is expandable in the radial direction and remains cohesive in response to a force applied in the radial direction to effect removal of the guide tube from the electrode subsystem and the connector when the electrode subsystem is positioned to interface with the biological tissue. 11. The system of claim 10, wherein the at least one spline is a spiral spline that is disposed in the guide tube, wherein the spiral spline is rigid in the axial direction and flex... | NeuroNexus Technologies, Inc. | A61B005/0478 A61N001/36 A61N001/05
US08801622 | B2 | 2014-08-12 | System and method for pulse rate calculation using a scheme for alternate weighting | 2011-03-07 | Embodiments of the present invention relate to a method for analyzing pulse data. In one embodiment, the method comprises receiving a signal containing data representing a plurality of pulses, the signal generated in response to detecting light scattered from blood perfused tissue. Further, one embodiment includes performing a pulse identification or qualification algorithm on at least a portion of the data, the pulse identification or qualification algorithm comprising at least one constant, and modifying the at least one constant based on results obtained from performing the pulse identification or qualification algorithm, wherein the results indicate that a designated number of rejected pulses has been reached. | 1. A method for analyzing pulse data, comprising: receiving a signal at a pulse oximeter, the signal representative of light detected after being scattered by tissue and containing data representing a plurality of pulses;performing a pulse qualification algorithm on at least a portion of the data using a processor of the pulse oximeter, the pulse qualification algorithm utilizing at least one constant; andmodifying the at least one constant using the processor when results obtained from performing the pulse qualification algorithm meet a condition. 2. The method of claim 1, comprising: emitting the light from a light source of a sensor into the tissue;detecting the light with a detector of the sensor after the light has been scattered by the tissue; andgenerating the signal with the detector. 3. The method of claim 1, wherein the pulse qualification algorithm detects potential pulse amplitudes in the portion of the data. 4. The method of claim 3, wherein the condition comprises the potential pulse amplitudes being generally below a threshold. 5. The method of claim 1, wherein modifying the at least one constant comprises swapping a primary constant value with an alternate constant value. 6. The method of claim 1, comprising keeping a count of consecutive pulses rejected by the pulse qualification algorithm. 7. The method of claim 6, wherein the condition comprises the count of consecutive pulses rejected by the pulse qualification algorithm reaching a value. 8. The method of claim 1, comprising keeping a count of consecutive pulses qualified by the pulse qualification algorithm. 9. The method of claim 8, wherein the condition comprises the count of consecutive pulses qualified by the pulse qualification algorithm reaching a value. 10. A system for analyzing pulse data, comprising: a receiver configured to receive a signal representative of light detected after being scattered by tissue, the signal containing data representing a plurality of pulses;a filter configured to run a pulse qualification algorithm on at least a portion of the data, the pulse qualification algorithm comprising at least one constant; anda subsystem configured to modify the at least one constant when results obtained from running the pulse qualification algorithm meet a condition. 11. The system of claim 10, wherein the subsystem is configured to change a value of the at least one constant to an alternate value when the results obtained from running the pulse qualification algorithm meet the condition by indicating that a designated number of rejected pulses has been reached. 12. The system of claim 10, wherein the subsystem is configured to change a value of the at least one constant to an alternate value when the results obtained from running the pulse qualification algorithm meet the condition by indicating that a designated number of qualified pulses has been reached. 13. The system of claim 10, comprising a sensor, wherein the sensor comprises: an emitter co... | Covidien LP | A61B005/02
US08814792 | B2 | 2014-08-26 | System and method for storing and forwarding data from a vital-signs monitor | 2010-07-27 | A vital-signs patch for a patient monitoring system that includes a housing containing a sensor that makes physiological measurements of a patient, a transmitter, a receiver, a memory, and a processor. The processor periodically takes a measurement from the sensor, converts the measurement to a data record, and stores the data record in the memory. Upon receipt of a signal from another device, the processor retrieves at least a portion of the data record, converts the retrieved portion of the data record to a vital-sign signal, and causes the transmitter to transmit the vital-sign signal to the other device. | 1. A bridge in a patient monitoring system, the bridge comprising: a first receiver configured to receive signals from a first device;a first transmitter configured to transmit signals to the first device;a second receiver configured to receive signals from a second device;a second transmitter configured to transmit signals to the second device;a memory configured to store executable instructions and data records; anda processor operably connected to the receivers, transmitters, and memory and configured to execute the instructions;wherein the processor is configured to periodically cause the first transmitter to transmit a signal to the first device that will cause the first device to transmit a vital-sign signal, receive the vital-sign signal from the first device via the first receiver, convert the vital-sign signal to a data record, and store the data record in the memory; andwherein the processor is further configured to receive upload signals from the second device via the second receiver and in response to the receipt of upload signals from the second device:retrieve at least a portion of the data record from the memory, the retrieval based on a sequence number, wherein the sequence number is stored at a time corresponding to a peak value in the vital-sign signal,configure the retrieved portion of the data record into a data signal, andcause the second transmitter to transmit the data signal. 2. The bridge of claim 1 wherein the first receiver comprises a wireless radio frequency receiver, the first transmitter comprises a wireless radio frequency transmitter, and wherein both the second transmitter and second receiver comprise an interface to a communication network wherein the second transmitter and second receiver communicate with the second device over an Ethernet network. 3. The bridge of claim 1 wherein the vital sign signal is received in the form of a data packet, wherein the data packet comprises a data packet identification value and a data integrity value, and wherein the processor is configured to use the data packet identification value to verify that the data packet is not a duplicate of a previously received packet, and wherein the processor is further configured to use the data integrity value to verify the integrity of the data packet. 4. The bridge of claim 1 wherein the processor is configured to store the data records from the successive vital-sign measurements as successive data records. 5. The bridge of claim 4 wherein the processor is configured to retain each data record in memory until a signal indicating a successful transmission of the data record is received from the second device, whereupon the processor is configured to erase the data record. 6. The bridge of claim 4 wherein the successive data records are stored in a circular buffer within the memory. 7. The bridge of claim 6 wherein when the circular buffer becomes full of data records and it is desired to store a new data record, the processor is conf... | CareFusion 303, Inc. | A61B005/00 G06F013/16 H04W072/04 G06F019/00 H04W056/00 H04W072/00 H04L001/00
US08808178 | B2 | 2014-08-19 | On demand help/in-service for a medical device | 2008-04-30 | The invention is a medical monitor including an electronic circuit configured to receive a signal from the physiological sensor. A microcomputer configured to process the signal from the physiological sensor generates a value representative of the physiological parameter. The microcomputer is also configured to cause the medical monitor to display an in-service help screen on a display on the medical monitor in response to a detection of a predetermined number of out of range values of the physiological parameter. The microcomputer can also be configured to process a second signal from a second sensor representative of a second parameter and the microcomputer configured to cause the medical monitor to display an in-service help screen on a display on the medical monitor in response to a detection of a predetermined number of out of range values of the second parameter. | 1. A medical monitor comprising: at least one physiological sensor, said at least one physiological sensor being configured to measure a physiological parameter;an electronic circuit configured to receive a signal from said at least one physiological sensor, said electronic circuit further comprising a microcomputer programmed to process said signal from said at least one physiological sensor and to generate a value representative of said physiological parameter; anda display connected to said electronic circuit,said microcomputer being further programmed to cause said medical monitor to display an in-service help screen on said display in response to a detection of a predetermined number of out of range values of said physiological parameter,said in- service help screen displaying at least one corrective measure for a user relating to said at least one physiological sensor,said at least one corrective measure being provided in a non-textual form,said microcomputer including a timer, the microcomputer being further programmed to initiate the timer when commencing a medical measurement using said at least one physiological sensor,wherein said microcomputer is further programmed to determine whether a condition of said physiological sensor has been achieved within a predetermined time period and if said condition has not been achieved within said time period, then said microcomputer is programmed to display a corrective measure for a user and wherein said at least one physiological sensor comprises an oral temperature probe wherein said in-service help screen displays an image of a sublingual pocket indicating a correct placement of said oral temperature probe within said pocket to assist a user. 2. The medical monitor of claim 1, where said microcomputer is programmed with one or more instructions comprising an algorithm configured to determine whether said value representative of said physiological parameter is a value within a range of expected values. 3. The medical monitor of claim 1, where said microcomputer is programmed with one or more instructions comprising an algorithm configured to determine whether said value representative of said physiological parameter is a value outside a range of expected values. 4. The medical monitor of claim 1, wherein said at least one physiological sensor comprises a temperature probe type selected from the group of probe types consisting of an oral temperature probe, an axillary temperature probe, and a rectal temperature probe, wherein said microcomputer is further programmed upon said detection of a predetermined number of out of range values to determine a predetermined number of out of range values expected for the selected probe type, and in which said in-service help screen displays a warning that an improper probe type may have been selected for use, including a tutorial on how to implement the correct probe type based on said values. 5. The medical monitor of claim 1, wherein said at least one p... | Welch Allyn, Inc. | A61B008/00 G06F009/44 A61B005/02 A61B005/0205 A61B005/024 A61B005/08 A61B005/00 G06F019/00 G06F009/00 G01K013/00
US08945006 | B2 | 2015-02-03 | Detecting, assessing and managing epilepsy using a multi-variate, metric-based classification analysis | 2014-02-24 | A method for identifying changes in an epilepsy patient's disease state, comprising: receiving at least one body data stream; determining at least one body index from the at least one body data stream; detecting a plurality of seizure events from the at least one body index; determining at least one seizure metric value for each seizure event; performing a first classification analysis of the plurality of seizure events from the at least one seizure metric value; detecting at least one additional seizure event from the at least one determined index; determining at least one seizure metric value for each additional seizure event, performing a second classification analysis of the plurality of seizure events and the at least one additional seizure event based upon the at least one seizure metric value; comparing the results of the first classification analysis and the second classification analysis; and performing a further action. | 1. A method comprising: detecting a plurality of seizure events based upon body data of the patient;determining, for each seizure event, at least one seizure metric value characterizing the seizure event, wherein each of said at least one seizure metric values comprises one of an autonomic index, a neurologic index, a metabolic index, an endocrine index, a tissue index, or a tissue stress index;performing a first classification analysis of a first portion of the plurality of seizure events, the first classification analysis comprising assigning each seizure event in the first portion to at least one seizure class based upon the proximity of the seizure metric values to each other;performing a second classification analysis of a second portion of the plurality of seizure events, the second classification analysis comprising assigning each seizure event in the second portion to at least one seizure class based upon the proximity of the seizure metric values, wherein said second portion comprises at least one seizure event not present in the first portion;comparing the results of the first classification analysis and the second classification analysis;andperforming a further action selected from:a. reporting a change from the first classification to the second classification;b. reporting the absence of a change from the first classification to the second classification;c. displaying a result of at least one of the first classification analysis, the second classification analysis, and the comparing;d. identifying the emergence of a new class based on the comparing;e. identifying the disappearance of a prior class based on the comparing;f. identifying one or more outlier seizure events not part of any class;g. identifying an effect of a therapy;h. providing a therapy to the patient in response to the comparing;i. identifying a proposed change in therapy;j. identifying a proposed additional therapy;k. identifying an extreme seizure event.l. identifying a worsening trend in the patient's seizures;m. identifying an improvement trend in the patient's seizures;n. downgrading the patient's condition in response to a worsening in the patient's seizures; ando. upgrading the patient's condition in response to an improvement in the patient's seizures. 2. The method of claim 1, wherein said performing a further action comprises displaying at least one of a graphical depiction or a numerical representation of at least one of the first classification analysis, the second classification analysis, and the comparing. 3. The method of claim 1, wherein performing a first classification analysis comprises identifying one or more seizure classes by determining one or more relationships among at least a portion of the plurality of seizure events, wherein the one or more relationships are based on the at least one seizure metric value for each seizure event; wherein performing a second classification analysis comprises identifying one or more seizure classes by determini... | Flunt Hills Scientific, LLC | A61B005/02 A61B005/00 A61N001/36 A61B005/0205 A61B005/0476 A61B005/11
US09919125 | B2 | 2018-03-20 | Locking tube clip | 2012-09-21 | A component useable with one or more tube has a body engageable with one or more external surface recesses of the one or more tubes. The component has a pair of jaws extending from the body for gripping an item. The component is configured, such that, in use, in a first orientation of the body relative to the respective tube(s) recesses, the component is movable along a length of the tube(s); and, in a second orientation of the body relative to the respective tube(s) recesses, the component is resistive to movement along a length of the tube(s). | 1. A component for use with a tube, the component comprising: a body comprising an inner surface, the inner surface comprising at least one first projection and at least one second projection, the at least one first projection and at least one second projection configured to engage one or more external surface recesses of the tube, the inner surface of the body defining at least a portion of a central passageway configured to receive the tube, the body also comprising an outer surface, at least a portion of the outer surface having a first enlarged portion and a second enlarged portion positioned away from a first end of the body and a second end of the body, the first enlarged portion and the second enlarged portion of the outer surface being positioned on opposing sides of the body, anda pair of jaws extending outwardly away from the body, the pair of jaws being configured to clamp onto an item separate from the tube when positioned in a closed operational position, the pair of jaws comprising a first jaw and a second jaw, the first jaw having a first clamping surface and the second jaw having a second clamping surface, wherein the first and second jaws are hingedly biased toward each other in reaching the closed operational position such that the first and second clamping surfaces abut each other when the pair of jaws is positioned in the closed operational position,each of the first enlarged portion and the second enlarged portion comprising a shoulder portion, each of the shoulder portions being associated with one of the pair of jaws and providing a surface for actuation, by a user, of the pair of jaws to an open position, wherein the shoulder portions are deflectable towards each other such that deflection of the shoulder portions moves the pair of jaws from the closed operational position away from each other to or toward the open position, and release of the deflection of the shoulder portions allows the pair of jaws to move back to the closed operational position,wherein in use, in a first coaxial orientation of the body relative to the tube, the at least one first projection is configured to engage a corresponding first recess of the tube and the at least one second projection is configured to engage the first recess or another recess of the tube located near the first recess such that the component is movable along a length of the tube, and in a second not-coaxial orientation of the body relative to the tube, the component is resistive to movement along the length of the tube. 2. The component as claimed in claim 1, wherein in the first orientation the component is in a plane such that the body is substantially co-axial with the tube, and in the second orientation the component is in a plane such that the body is substantially non co-axial with the tube. 3. The component as claimed in claim 1, wherein the pair of jaws are co-acting upon each other in the closed operational position. 4. The component as claimed in claim 1, wherein t... | Fisher & Paykel Healthcare Limited | F16L003/12 A61M016/08 A61B005/01 F16L003/13 F16L003/237 A61M005/14 A61M039/08
US09427174 | B2 | 2016-08-30 | Endoscope apparatus and control method for adjusting light beam based on geometry of body | 2013-08-22 | An endoscopic apparatus is disclosed. The endoscopic apparatus includes a light source which has a plurality of light source components which output light beams which cross one another; an estimator which estimates a geometry of an internal surface of a body; and a controller which controls so that an intensity of a light beam output by any one of the plurality of light source components is variably adjusted based on the estimated geometry of the internal surface of the body. | 1. An endoscopic apparatus comprising: a light source which includes a plurality of light source components which are configured to output light beams which cross one another;an estimator which is configured to estimate a geometry of an internal surface of a body; anda controller which is configured to control so that an intensity of a light beam output by any one of the plurality of light source components is variably adjusted based on the estimated geometry of the internal surface of the body, and to control so that at least one from among an emission direction and an emission extent of at least one light beam output by one of the plurality of light source components is adjusted based on the estimated geometry of the internal surface of the body. 2. The endoscopic apparatus according to claim 1, further comprising a light adjuster which is configured to adjust an output state of the at least one of a plurality of light beams output by the plurality of light source components, wherein the controller is further configured to control the light adjuster to adjust the at least one from among the emission direction and the emission extent of the at least one of the plurality of light beams based on the estimated geometry of the internal surface of the body. 3. The endoscopic apparatus of claim 2, wherein the controller is further configured to control so that the intensity of a first one of the plurality of light beams which is output by a first one of the plurality of light source components is variably adjusted based on the estimated geometry of the internal surface of the body, and wherein the controller is further configured to control the light adjuster to adjust the emission direction of a second one of the plurality of light beams which is output by a second one of the plurality of light source components based on the estimated geometry of the internal surface of the body, and to control the light adjuster to adjust the emission extent of a third one of the plurality of light beams which is output by a third one of the plurality of light source components based on the estimated geometry of the internal surface of the body. 4. The endoscopic apparatus according to claim 1, further comprising a photographer which is configured to photograph the internal surface of the body, wherein the estimator is further configured to estimate the geometry of the internal surface of the body based on an image which is generated by the photographer. 5. The endoscopic apparatus of claim 4, wherein the controller is further configured to perform a local contrast enhancement with respect to the image generated by the photographer. 6. The endoscopic apparatus of claim 4, wherein the controller is further configured to perform a luminance enhancement with respect to the image generated by the photographer. 7. The endoscopic apparatus of claim 4, wherein the controller is further configured to perform a color compensation with respect to the image generated by ... | SAMSUNG ELECTRONICS CO., LTD. | A61B001/06 A61B005/107 A61B001/00
US09826924 | B2 | 2017-11-28 | Hearing assessment method and system | 2014-02-26 | A system and a method for a healthcare provider to easily, accurately and efficiently provide a hearing test and a pressure test, i.e., a hearing assessment, for their patients, in a way that accurately detects hearing loss and provides recommendations for seeking further assistance from qualified hearing health specialists is provided. | 1. A system to enable a healthcare provider to administer a portable interactive patient hearing assessment, the system comprising: a hand-held, mobile hearing test device for administration of a threshold hearing test by the healthcare provider, the hearing test device configured to transmit at least four distinct pure tone frequencies to a patient;a hand-held, mobile input device configured for activation by the patient upon hearing the at least four pure tone frequencies, and for transmitting one or more signals to a processor indicative of the patient's response to the hearing test in response to the patient's activation of the mobile input device, wherein the processor is configured to(i) process the one or more signals indicative of the patient's response to the hearing test,(ii) issue one or more hearing test result signals based on the one or more signals indicative of the patient's response to the hearing test which is based on the patient's ability to hear each of the at least four pure tone frequencies and(iii) process the hearing test result signals to determine the patient's hearing results; anda tympanometer configured to conduct a pressure test of each ear of the patient, the tympanometer configured to indicate pressure test results,wherein upon receipt of the one or more signals indicative of the patient's response to the hearing test and the pressure test results, the processor provides a report and recommendation based on the pressure test results and the patient's hearing results, wherein(i) when the patient's hearing results indicate no hearing loss, the report is provided to the healthcare provider and/or to the patient,(ii) when the patient's hearing results indicate a hearing loss, the pressure test results are normal bilaterally, and an input by the healthcare provider to the system that a physical exam of the patient's ears indicates that the ears are normal bilaterally, the report and the recommendation comprise a referral to an audiologist, and(iii) when the patient's hearing results indicate a hearing loss and when the pressure test results are not normal bilaterally and/or an input by the healthcare provider to the system that the physical exam of the patient's ears indicates that the ears are not normal bilaterally, the report and the recommendation comprise a referral to an otolaryngologist. 2. The system of claim 1, further comprising a calibration device configured to calibrate the hand-held, mobile hearing test device for uniformity of the at least four pure tone frequencies. 3. The system of claim 1, further comprising a simulator configured to demonstrate effects of the hearing loss, in an audible manner, measured by the hearing test to a person accompanying the patient so that the accompanying person understands a scope of the patient's hearing loss. 4. The system of claim 3, wherein the hand-held, mobile input device is a portable electronic device configured to host a plurality of modules, wherein the mod... | dB Diagnostic Systems, Inc. | A61B005/12
US09643012 | B2 | 2017-05-09 | Algorithm adaptation to an external impact on the data | 2014-02-11 | Devices and methods for detecting a physiological target event such as events indicative of HF decompensation status are described. An ambulatory medical device is configured to determine the presence and timing of a confounding event, segment a sensed physiological signal into at least two data segments, adjust the physiological signal by removing or lessening the impact of the confounding event on the physiological signal. The adjusted data can be presented to the user, and the ambulatory medical device can detect the target events using the adjusted physiologic signal. In some embodiments, the ambulatory medical device can be configured to detect an event indicative of HF decompensation using a physiological signal and the information of the detected confounding event. | 1. An ambulatory medical device, comprising: a signal receiver circuit, configured to receive a physiologic signal, for detecting a physiologic target event or condition of a patient;a confounding event detection and analysis circuit, including a confounding event-bearing (CEB) signal receiver circuit configured to receive at least one CEB signal, and a confounding event detector configured to detect the presence of a confounding event from the at least one CEB signal, different from the physiologic target event or condition;a signal processing circuit, configured to segment the physiologic signal into at least first and second segments based on a detected start time of the confounding event, the first segment exhibiting a different steady-state signal level than the second segment, andadjust at least one of the first or second segments;wherein adjusting at least one of the first or second segments of a physiologic signal includes computing and using the difference between the at least one of the first or second segments and a reference signal over a specified time period relative to a start time of the confounding event;a target event or condition detector circuit, configured to detect the physiologic target event or condition from the at least one of the first or second adjusted segments of the physiologic signal;wherein the confounding event detection and analysis circuit is further configured to determine the presence of the confounding event according to whether or not the at least one CEB signal meets at least one physiologically relevant criterion comprising a range of values having physiological relevance to the target event, andindicate the presence of a confounding event if the CEB signal falls outside of the range of values having physiological relevance to the target event. 2. The device of claim 1, wherein the signal receiver circuit is configured to be coupled to at least one of a signal memory or a signal sensing circuit, and wherein the signal sensing circuit is configured to sense the physiologic signal. 3. The device of claim 1, wherein the confounding event detector is configured to detect, from the at least one CEB signal, an event indicative of at least one of a change of integrity of the device, a change of configuration of the device, a change of interaction between the device and the patient, a change of patient environment, a change of the patient condition, a replacement of the device, and a medical event. 4. The device of claim 1, the confounding event detection and analysis circuit further including a confounding event characterizer configured to compute characteristic parameters of the detected confounding event; wherein segmenting the physiologic signal into at least the first and second segments by the signal processing circuit further includes using at least one characteristic parameter of the detected confounding event, the characteristic parameter selected from the group consisting of a stop time, a duration, ... | Cardiac Pacemakers, Inc. | A61N001/36 A61N001/362 A61B005/0205 A61B005/0452 A61B005/00
US20140243701 | A1 | 2014-08-28 | Temperature Measurement System and Method | 2014-02-21 | A method and apparatus for measuring the change in temperature of a material being heated. In one embodiment, the method includes introducing particles having magnetic susceptibility into the material; heating the material and particles; measuring, using a circuit having a resonant frequency, the change in the resonant frequency of the circuit as the temperature of the particles changes; and correlating the change in resonant frequency to a change in temperature. In one embodiment, the apparatus includes a collection of magnetic particles in contact with the material undergoing heating; a resonance circuit including a tank circuit including a coil and capacitance and having a resonant frequency; an alternating current variable frequency source capable of tracking changes in the resonant frequency of the tank circuit to maintain the frequency of the alternating current at the resonant frequency of the tank circuit; and a processor in communication with the alternating current source. | 1. A method for measuring the change in temperature of a material being heated, the method comprising the steps of: introducing particles having one or both of a magnetic susceptibility and an electrical conductivity into the material;heating the material and particles;measuring, using a circuit having a resonant frequency, the change in the resonant frequency of the circuit as the temperature of the particles changes; andcorrelating the change in resonant frequency to a change in material temperature. 2. The method of claim 1 wherein the particles are nanoparticles. 3. The method of claim 2 wherein the nanoparticles are magnetic. 4. The method of claim 1 wherein the material is a tumor and the particles comprise a nanoparticle and an antibody or receptor. 5. The method of claim 1 wherein the circuit is a tank circuit in electrical communication with a variable alternating current source. 6. The method of claim 5 wherein the variable alternating current source adjusts the frequency of the alternating current to track the resonant frequency of the circuit as it changes. 7. The method of claim 1 wherein the step of correlating comprises relating the change in resonant frequency to a temperature change using a calibration table or function. 8. The method of claim 1 wherein the heating of the material and the measuring of the resonant frequency change is performed with the same circuit. 9. A method of measuring temperature in a tissue undergoing hyperthermia treatment comprising the steps of: introducing magnetic and/or conductive particles to the tumor;measuring, using a circuit which has at least one coil in a resonant circuit, the change in resonant frequency of the circuit during hyperthermia treatment;tracking a change in electromagnetic resonant frequency during hyperthermia treatment; andcorrelating the change in electromagnetic resonant frequency to a change in tissue temperature using a computing device monitoring the circuit. 10. The method of claim 9 wherein the particles are nanoparticles. 11. The method of claim 10 wherein the nanoparticles are magnetic. 12. The method of claim 9 wherein the particles comprise a nanoparticle and an antibody or receptor. 13. The method of claim 9 wherein the tank circuit is in electrical communication with an alternating current variable frequency source. 14. The method of claim 13 wherein the alternating current variable frequency source adjusts the frequency of the alternating current to track the resonant frequency of the tank circuit as the resonant frequency of the tank circuit changes. 15. The method of claim 9 wherein the step of correlating comprises relating the change in resonant frequency to a temperature change using a calibration table or function. 16. The method of claim 1 wherein the hyperthermia treatment and the measuring of the resonant frequency change is performed with the same circuit. 17. A system for measuring the temperature change in a material comprising: a magnet... | RESONANT CIRCUITS LTD | A61B005/01
US20140221790 | A1 | 2014-08-07 | SYSTEM FOR MONITORING AND PRESENTING HEALTH, WELLNESS AND FITNESS TREND DATA WITH FEEDBACK AND COACHING ENGINE AND MODELING CAPABILITY | 2014-04-09 | A nutrition and activity management system is disclosed that monitors energy expenditure of an individual through the use of a body-mounted sensing apparatus. The apparatus is particularly adapted for continuous wear. The system is also adaptable or applicable to measuring a number of other physiological parameters and reporting the same and derivations of such parameters. A weight management embodiment is directed to achieving an optimum or preselected energy balance between calories consumed and energy expended by the user. An adaptable computerized nutritional tracking system is utilized to obtain data regarding food consumed, Relevant and predictive feedback is provided to the user regarding the mutual effect of the user's energy expenditure, food consumption and other measured or derived or manually input physiological contextual parameters upon progress toward said goal. | 1.-278. (canceled) 279. A system comprising: one or more sensors disposed in a wearable computing device;a processor in electronic communication with said one or more sensors, said processor:receiving data indicative of at least one of baseline data and initial goals of a user based on one or more health-related characteristics of said user, said at least one of baseline data and initial goals further comprising one or more analytical indicators of said user;obtaining detected data from said one or more sensors, said detected data being indicative of said one or more health-related characteristics of said user;collecting and storing said detected data in an historical record, said historical record further comprising a plurality of values of said detected data for a preselected time period;deriving said one or more analytical indicators of said user relating to said health-related characteristics of said user from said detected data and said historical record;comparing said detected data and historical data of said user with at least one of said baseline data and said initial goals of said user;generating a graphical representation of at least one of said one or more analytical indicators of said user; andgenerating at least one visual indication of at least one of a suggested activity and a suggested behavior modification for said user to improve said user's progress toward said initial goals;a display device in electronic communication with said processor, said display device displaying: (i) at least one of said analytical indicators of said user;(ii) at least one indicator of the current status of the user with respect to at least one aspect of said detected data; and(iii) said at least one visual indication of at least one of a suggested activity and a suggested behavior modification for said user to improve said user's progress toward said initial goals; anda user input device in electronic communication with said processor, said user input device:receiving and relaying, to said processor, user selections for display parameters for said detected data and said one or more analytical indicators, the modification of said display parameters causing correlated modifications to said at least one graphical representation of said one or more analytical indicators on said display device. 280. The system of claim 279, wherein at least one of said baseline data and said initial goals is graphically displayed on said display device in combination with a current value of at least one of said analytical indicators and said derived data. 281. The system of claim 279, wherein said at least one analytical indicator is selected from the group consisting of: sleep, activity level, nutrition, mind centering and a subjective evaluation, by said user, of at least one of said user's physical or psychological condition. 282. The system of claim 279, wherein said historical record further comprises data from other users of corresponding wearable devices. 283. T... | BodyMedia, Inc. | A61B005/00 A61B005/16 A61B005/11
US20140228657 | A1 | 2014-08-14 | SYSTEM AND METHOD FOR MONITORING RESPIRATION | 2014-02-06 | A system and method for monitoring respiration of a user, comprising: a respiration sensing module including a sensor configured to detect a set of respiration signals of the user based upon movement resulting from the user's respiration; a supplementary sensing module comprising an accelerometer and configured to detect a set of supplemental signals from the user; an electronics subsystem comprising a power module configured to power the system and a signal processing module configured to condition the set of respiration signals and the set of supplemental signals; a housing configured to facilitate coupling of the respiration sensing module and the supplementary sensing module to the user; and a data link coupled to the electronics subsystem through the housing and configured to transmit data generated from the set of respiration signals and the set of supplemental signals, thereby facilitating monitoring of the user's respiration. | 1. A system for monitoring respiration of a user, comprising: a respiration sensing module configured to detect a set of respiration signals in response to forces detected at a sensor-user interface during the user's respiration;a supplementary sensing module configured to detect a set of supplementary signals during the user's respiration;an electronics subsystem configured to condition the set of respiration signals and the set of supplemental signals;a housing configured to couple the respiration and the supplementary sensing modules to the user at the sensor-user interface; anda processor including: a first module configured to transform the set of respiration signals and the set of supplementary signals from the electronics subsystem into a dataset characterizing a set of respiration characteristics of the user; a second module configured to automatically associate a user event, derived from the set of supplementary signals, with a portion of the dataset; a third module configured to generate an analysis based upon the user event and a metric generated from the portion of the dataset; and a fourth module configured to generate a user notification, indicative of the user's respiration, based upon the analysis. 2. The system of claim 1, wherein a sensor of the respiration sensing module is configured to detect the set of respiration signals in response to forces applied from a direction perpendicular to the sensor-user interface, wherein the sensor-user interface is a region displaced in a superficial direction from a surface of the user. 3. The system of claim 2, wherein the sensor of the respiration sensing module comprises a force-sensing resistor configured to produce a decrease in resistance upon being subject to an applied force resulting from respiration of the user. 4. The system of claim 2, wherein the sensor of the respiration sensing module comprises a capacitor that is configured to produce an electrical signal, indicative of the respiration of the user, in response to a deflection of a first capacitor plate relative to a second capacitor plate of the capacitor. 5. The system of claim 1, wherein the supplementary sensing module further comprises a GPS sensor configured enable identification of a location of the user associated with the user event. 6. The system of claim 1, wherein the supplementary sensing module further comprises at least one of a pulse eximetry sensor and an electrocardiography sensor configured to enable determination of cardiovascular characteristics of the user during the user's respiration. 7. The system of claim 1 wherein the housing is configured to house the respiration sensing module, the supplementary sensing module, and the electronics subsystem, and configured to couple to the user proximal to at least one of a chest region and an abdominal region of the user. 8. The system of claim 7, further comprising a clip configured to mechanically couple to the housing, and configured to couple the housin... | Spire, Inc. | A61B005/00 A61B005/11 A61B005/113 A61B005/0402 A61B005/1455 A61B005/0205
US20140221788 | A1 | 2014-08-07 | SYSTEM FOR MONITORING AND PRESENTING HEALTH, WELLNESS AND FITNESS DATA HAVING USER SELECTABLE PARAMETERS | 2014-04-09 | The invention is a wireless communications device, such as a cellular telephone, having sensors to generate data indicative of a physiological or contextual parameters of a user. A processor on the wireless communications device is adapted derive physiological state information of the user from the contextual or physiological parameters. The apparatus may include a central monitoring unit remote from the sensors for storing data and transmitting data to a recipient. | 1. A cellular telephone for monitoring and reporting a human status parameter of an individual, said cellular telephone comprising: a. a housingb. a processing unit supported by said housing;c. a physiological sensor in electronic communication with said processing unit, said physiological sensor adapted to generate data indicative of a first physiological parameter of said individual when said physiological sensor is in proximity to said individual; andd. an output means supported by said housing and in electronic communication with said processing unit,wherein said processing unit is programmed to utilize (a) said data indicative of a first physiological parameter of said individual and (b) data indicative of at least one of (i) a second physiological parameter of said individual and (ii) a contextual parameter of said individual to cause said output means to provide output data to a recipient. 2. The cellular telephone of claim 1, wherein said processing unit is further programmed to derive from, (a) said data indicative of a first physiological parameter of said individual and (b) said data indicative of at least one of (i) a second physiological parameter of said individual and (ii) a contextual parameter of said individual, physiological state information of said individual, and to cause said output means to provide output data to a recipient based on said derived physiological state information. 3. The cellular telephone of claim 1 wherein said physiological sensor is supported by said housing. 4. The cellular telephone of claim 1, further comprising a contextual sensor adapted to generate data indicative of a contextual parameter of said individual. 5. The cellular telephone of claim 4, wherein said contextual sensor is supported by said housing. 6. The cellular telephone of claim 1, wherein said physiological sensor is adapted to be worn by said individual. 7. The cellular telephone of claim 4, wherein said contextual sensor is adapted to be worn by said individual. 8. The cellular telephone of claim 6, wherein said physiological sensor is adapted to be in contact with the skin of said individual. 9. The cellular telephone of claim 1, wherein said physiological sensor generates data indicative of at least one of—a heart-related parameter of said individual, a respiration-related parameter of said individual, a weight-related parameter of said individual, a motion-related parameter of said individual, a skin temperature-related parameter of said individual, data related to the impedance of said individual's skin, data related to the composition of said individual's blood, a blood pressure-related parameter of said individual, and data related to heat flow off of the body of said individual. 10. The cellular telephone of claim 1, wherein said cellular phone comprises an event time stamp button. 11. The cellular telephone of claim 1, wherein said data indicative of a contextual parameter of said individual is selected from the gro... | - | A61B005/00 A61B005/11 A61B005/16
US08814804 | B2 | 2014-08-26 | Interactive blood-alcohol content tester | 2011-12-13 | A blood-alcohol content (BAC) tester for use at a facility serving alcohol. The BAC tester includes a breath-sampling unit having an air-chamber unit defining a closed position and an open position. The air-chamber unit has a first air-chamber block and a second air-chamber block, the first air-chamber block and the second air-chamber block defining an air chamber for receiving air exhaled from a user. The breath-sampling unit also includes a drive unit coupled to the second air-chamber block and an alcohol sensor. The BAC tester also includes a sensor circuit communicatively coupled to the drive unit and the alcohol sensor. The sensor circuit is configured to cause the drive unit to move the second-air chamber block relative to the first air-chamber block so as to cause the air-chamber unit to be in the closed or the open position. | 1. An improved accuracy, rapidly-clearing blood-alcohol content (BAC) tester for use at a facility serving alcohol having high-volume usage with minimal wait-time between tests, the BAC tester comprising: a breath-sampling unit, the breath-sampling unit including: an air-chamber unit defining a closed position and an open position, the air-chamber unit having: a first air-chamber block comprising a generally planar surface and a cavity, anda second air-chamber block comprising a generally flat plate,the first air-chamber block and the second air-chamber block defining an air-chamber for receiving air exhaled from a user;a drive unit operably coupled to the second air-chamber block;an alcohol sensor for sensing the presence of alcohol in the air exhaled from the user; anda fan configured to direct airflow to a vicinity of the air-chamber unit when the air-chamber unit is in the open position so as to remove residual air exhaled from the user, thereby rapidly clearing the air-chamber; anda sensor circuit communicatively coupled to the drive unit and the alcohol sensor;wherein the sensor circuit is configured to cause the drive unit to move the second-air chamber block relative to the first air-chamber block so as to cause the air-chamber unit to be in the closed or the open positionwherein in the closed position, the generally flat plate of the second air-chamber block is adjacent to, and in contact with, the generally planar surface of the first air-chamber block and covers the cavity of the first air-chamber block thereby forming the air chamber. 2. The BAC tester of claim 1, wherein the sensor circuit is further configured to cause the drive unit to move the second-air chamber block in a direction transverse to the first air-chamber block so as to cause the air-chamber unit to be in the open position. 3. The BAC tester of claim 1, wherein the drive unit includes a motor and a threaded drive shaft, the drive shaft rotatably coupled to the motor and to a coupling unit attached to the second air-chamber block. 4. The BAC tester of claim 3, wherein the drive shaft projects perpendicularly to an inside, generally planar surface of the first air-chamber block, and the second air-chamber block is configured to move parallel to an axis of the drive shaft when the drive shaft is rotated. 5. The BAC tester of claim 1, further comprising a coupling unit attached to the second air-chamber block, the coupling unit including a central, threaded aperture engaging a threaded drive shaft of the drive unit. | IPH, LLC | A61B005/08
US08801612 | B2 | 2014-08-12 | System and methods for processing analyte sensor data | 2012-04-27 | Systems and methods for processing sensor analyte data, including initiating calibration, updating calibration, evaluating clinical acceptability of reference and sensor analyte data, and evaluating the quality of sensor calibration. During initial calibration, the analyte sensor data is evaluated over a period of time to determine stability of the sensor. The sensor may be calibrated using a calibration set of one or more matched sensor and reference analyte data pairs. The calibration may be updated after evaluating the calibration set for best calibration based on inclusion criteria with newly received reference analyte data. Fail-safe mechanisms are provided based on clinical acceptability of reference and analyte data and quality of sensor calibration. Algorithms provide for optimized prospective and retrospective analysis of estimated blood analyte data from an analyte sensor. | 1. A method for processing at least one of reference glucose data or sensor glucose data, the method comprising: receiving sensor data from a continuous glucose sensor, during a time period of continuous glucose sensing of a host, the sensor data comprising one or more sensor data points;receiving reference data from a reference glucose monitor, during the time period of continuous glucose sensing of the host, the reference data comprising one or more reference data points;forming, using a processor module, a matched data pair by matching at least one sensor data point to at least one substantially time corresponding reference data point;determining, during the time period of continuous glucose sensing of the host, using the processor module, a zone out of a plurality of predetermined zones into which the matched data pair falls based on a deviation of the sensor data and the reference data of the matched data pair and a user's blood glucose concentration value as indicated by at least one of the reference data and the sensor data, wherein the plurality of zones comprises at least one zone of a first type and at least one zone of a second type; andprocessing, using the processor module, at least one of the one or more sensor data points and the one or more reference data points responsive to the type of zone in which the matched data pair is determined to fall. 2. The method of claim 1, further comprising validating one or more of the reference data points as a valid entry, wherein validating comprises determining that the matched data pair falls into a zone of the first type. 3. The method of claim 2, further comprising accepting one or more valid reference data points for use in calibration of the continuous glucose sensor, wherein the validating is performed prior to the accepting. 4. The method of claim 2, wherein the validating further comprises determining if the one or more sensor data points or one or more reference data points are physiologically feasible based on one or more previous sensor data points or one or more previous reference data points. 5. The method of claim 2, further comprising predicting future glucose values, wherein the validating further comprises comparing a current glucose value to a time corresponding predicted glucose value. 6. The method of claim 1, wherein determining the zone into which the matched data pair falls comprises plotting a data point corresponding to the sensor data and reference data values of the matched data pair on a grid having the plurality of zones. 7. The method of claim 6, wherein the grid is one of a Clarke Error Grid and a Consensus Grid. 8. The method of claim 1, wherein the plurality of zones comprises at least two non-adjacent zones of the second type. 9. The method of claim 1, further comprising determining that the reference data is clinically acceptable when the matched data pair falls within a zone of the first type and determining that the reference data is clinically unac... | DexCom, Inc. | A61B005/05 A61B005/145 A61B005/1468 A61B005/1473 G01N033/487
US08811890 | B2 | 2014-08-19 | Hopping wireless medical care and monitoring device and method of operation | 2011-05-09 | A hopping wireless medical caring and monitoring system, which is an ANT multiple nodes hopping network, includes at least one hopping node, at least one physical status measuring apparatus, a server and at least one user-end apparatus. The server communicates with the at least one user-end apparatus via the ANT network. The user-end apparatus reads a medical measurement result from the physical status measuring apparatus and transmits the results to the server via the ANT network. The wireless remote health and medical caring and monitoring system is suitable for home-care or a hospital. | 1. A wireless hopping node medical care monitoring device is an ANT multiple hopping nodes network comprising: at least one physical status measuring apparatus;at least one hopping node forming at least one channel transmitting a wireless signal following a network topology to form a multiple hopping node network system, wherein the network topology for each hopping node is a master line network topology or a slave line network topology, and wherein the channel comprises: a receiving channel,a transmitting channel,a user channel, anda reserved channel when a failure hopping node occurs;at least one physical status measuring apparatus for detecting a patient's physical status;a server connected to the at least one hopping node and the network topology for receiving a wireless signal, or transmitting a measuring data or an alarm in a wireless signal form through the multiple hopping nodes network; andat least one end-user apparatus connected to the at least one physical status measuring apparatus for reading physical status data and transmitting the physical status data in wireless form from the at least one hopping node to the server, with the user channel transmitting the wireless signal to the at least one end-user apparatus, with each end-user apparatus also receiving a wireless signal from another hopping node to output an alarm according to instructions of the wireless signal. 2. The device according to claim 1, wherein each end-user apparatus comprises: a central processing unit,an ANT wireless network unit electrically connected to the central processing unit and transmitting signals between the at least one hopping node in a bi-direction pathway,a physical input signal unit electrically connected to the central processing unit,an alarm output signal unit electrically connected to the central processing unit,a monitoring unit electrically connected to the central processing unit,an input interface, anda real-time timer unit electrically connected to the central processing unit, and wherein:the central processing unit reads the physical measuring data from the physical input signal unit and outputting the wireless signal through the ANT wireless network unit and then transmitting the wireless signal to the server;the alarm output signal unit receives the wireless signal from the central processing unit; andthe monitoring unit shows the wireless signal from the central processing unit. 3. The device according to claim 2 wherein each hopping node further comprises: a hopping microprocessing unit, anda hopping wireless transmitting unit electrically connected to the hopping microprocessing unit, wherein the hopping wireless transmitting unit transmits the wireless signal under the ANT network system unit. 4. The device according to claim 3, wherein each hopping node follows a channel argument and the network topology for transmitting the wireless signal, and wherein the channel argument comprises a hopping number, a radio frequency, a channe... | National Yunlin University of Science & Technology | H04B007/14 H04L029/08 A61B005/00
US08810412 | B2 | 2014-08-19 | Device for waking up a driver and an operator | 2008-06-11 | An arrangement to awaken a sleeping driver or operator of a vehicle, a vessel, an aeroplane or any other system that is controlled by a person, includes a detection part that is arranged to measure movements of a control element that belongs to the vehicle with which control element the driver has hand contact, a calculation circuit arranged to compare movements of the control element over time, and an alarm part arranged to produce vibrations in the control element. The calculation circuit is arranged to activate the alarm part when no movement of the control element has occurred during a pre-determined period, which pre-determined period indicates that the driver has fallen asleep, and in that all the parts are mounted on or are integrated with the control element. | 1. An arrangement to awaken a sleeping operator of a vehicle that is controlled by a person, comprising: a detection part that is configured to measure movements of a steering control device that belongs to the vehicle to which the driver is to have hand contact for controlling steerage of the vehicle, the detection part comprising a movement detector in or on the control device;a calculation circuit configured to compare movements of the control device over time; andan alarm part configured to produce vibrations in surfaces of the control device that are configured for contact with hands of the operator,wherein the calculation circuit is configured to activate the alarm part when no movement of the control device has occurred during a pre-determined period sufficient to indicate that the driver has fallen asleep,wherein all of said detection part, said calculation circuit, and said alarm part are mounted on or are integrated with the control device,wherein the calculation circuit is configured to deactivate the alarm arrangement upon detection of a movement of the control device while the alarm system is activated, andwherein the alarm part is configured to produce vibrations in a direction that is perpendicular to an outer surface of the control device upon which hands of the operator rest during operation. 2. The arrangement according to claim 1, wherein the control device is a steering wheel. 3. The arrangement according to claim 1, wherein the detection part comprises one or several accelerometers configured to detect accelerations in a direction that is tangential to the control device. 4. The arrangement according to claim 1, wherein the detection part comprises an angle sensor configured to detect changes in an angle between the control device and a fixed part of the vehicle. 5. The arrangement according to claim 2, wherein an entirety of the arrangement is configured to be mounted inside the steering wheel. 6. The arrangement according to claim 2, wherein the detection part comprises one or several accelerometers configured to detect accelerations in a direction that is tangential to the steering wheel. 7. The arrangement according to claim 2, wherein the detection part comprises an angle sensor configured to detect changes in an angle between the steering wheel and a fixed part of the vehicle. 8. The arrangement according to claim 3, wherein the detection part comprises an angle sensor configured to detect changes in an angle between the control device and a fixed part of the vehicle. 9. The arrangement according to claim 2, wherein an entirety of the arrangement is configured to be mounted on the steering wheel. 10. The arrangement according to claim 3, wherein an entirety of the arrangement is configured to be mounted on the control device. 11. The arrangement according to claim 4, wherein an entirety of the arrangement is configured to be mounted in the control device. 12. The arrangement according to claim 1, wherein the ... | Svenska Utvecklings Entreprenoren Susen AB | G08B023/00 B60K028/06 G08B021/06 A61B005/18
US08815214 | B2 | 2014-08-26 | Fluorescent imaging agents | 2009-01-17 | Provided is a family of intramolecularly quenched imaging agents for use in both in vivo and in vitro imaging that contain at least one enzymatically cleavable oligopeptide and two fluorophores or a fluorophore and a quencher. When subjected to proteolytic cleavage, at least one fluorophore is unquenched and becomes capable of producing a fluorescent signal upon excitation with light of an appropriate wavelength. Also provided are in vivo and in vitro imaging methods using such imaging agents. | 1. An intramolecularly-quenched imaging agent represented by Formula II: Mm-[[X]r—X1*—[X]p—X2*—[X]q] (II)wherein: X, independently, for each occurrence, is an amino acid residue;X1* and X2* are each independently X-L-F;L, independently, for each occurrence, is a linker moiety or a bond;F is a fluorophore, wherein one fluorophore quenches the other fluorophore;M is a biological modifier having a molecular weight between about 5 kDa to about 35 kDa;m is 1 or 2;r is an integer from 0 to 4;p is an integer from 1 to 5;q is an integer from 0 to 4; wherein the sum of r, p and q is 2, 3, 4 or 5;the imaging agent having a molecular weight from about 5 kDa to about 50 kDa and comprising an enzymatic cleavage site located between the fluorophores so that upon enzymatic cleavage, the fluorophores become unquenched and emit a fluorescent signal when excited by electromagnetic radiation of appropriate wavelength. 2. The agent of claim 1, wherein the amino acid residue X2*, X1* or both X2* and X1* is lysine. 3. The agent of claim 1, wherein F is a far-red or a near-infrared fluorophore. 4. The agent of claim 3, wherein the fluorophore is a carbocyanine fluorophore or an indocyanine fluorophore. 5. The agent of claim 1, wherein the fluorophore used to create X1* and X2* is represented by the following general Formula VII:or a salt thereof, wherein: X is independently, for each occurrence, selected from the group consisting of C(CH2Y1)(CH2Y2), O, S, and Se;Y1 and Y2 are independently selected from the group consisting of H and a C1-C20 aliphatic group optionally substituted with —OR*, N(R*)2 or —SR*, wherein R* is H or alkyl;W represents a benzo-condensed, a naphtho-condensed or a pyrido-condensed ring;R1 is selected from the group consisting of (CH2)xCH3, (CH2)ySO3− and (CH2)ySO3H, wherein x is an integer selected from 0 to 6 and y is an integer selected from 2 to 6;R2 and R3 independently are selected, for each occurrence, from the group consisting of H, carboxylate, carboxylic acid, carboxylic ester, amine, amide, sulfonamide, hydroxyl, alkoxyl, a sulphonic acid moiety and a sulphonate moiety;R4 is selected from the group consisting of (CH2)xCH3, (CH2)ySO3− and (CH2)nSO3H, wherein x is an integer selected from 0 to 6 and y is an integer selected from 2 to 6; andQ is selected from a group consisting of a heteroaryl ring substituted with a carboxyl group or 6-membered heteroaryl ring substituted with a carbonyl group. 6. The agent of claim 1, wherein the fluorophore used to create X1* and X2* is represented by the general Formula VIII:or a salt thereof, wherein: X1 and X2 are independently selected, for each occurrence from the group consisting of C(CH2K1)(CH2K2), O, S and Se;K1 and K2 are independently selected from the group consisting of H, a C1-C20 aliphatic group optionally substituted with —OR*, N(R*)2 or —SR*; or K1 and K2 together form part of a substituted or unsubstituted carbocyclic, or heterocyclic ring;Y1 and Y2 are each independently a benzo-... | VisEn Medical, Inc. | A61B005/00 A61B008/00 A61B010/00 A61K038/12 C07K005/00 C07K007/00 C07K016/00 C07K017/00 A61K038/00 A61K038/04
US08801629 | B2 | 2014-08-12 | Dual-wings percutaneous needle | 2011-04-11 | A dual-wings percutaneous needle has a sampling needle, an outer needle, a transverse position wing and a longitudinal position wing. The sampling needle has a length, a lower end and a needle head formed in the lower end of the sampling needle. The outer needle is hollow, is detachably mounted around the sampling needle and has a length shorter than the length of the sampling needle. The transverse position wing is lamellar, is stuck on the sampling needle or is stuck on the outer needle. The longitudinal position wing is lamellar, is stuck on the sampling needle adjacent to the transverse position wing and is perpendicular to the transverse position wing or is stuck on the outer needle adjacent to the transverse position wing and is perpendicular to the transverse position wing. | 1. A dual-wing percutaneous needle comprising: a sampling needle having a lower end;an upper end;a diameter;a length;an external surface; anda needle head formed in the lower end of the needle;an outer needle being hollow, detachably mounted around the sampling needle and having a lower end;an upper end;an external surface;a diameter being larger than the diameter of the sampling needle to allow the sampling needle to mount in the outer needle; anda length being shorter than the length of the sampling needle to allow the lower end of the sampling needle to extend out of the lower end of the outer needle;a transverse position wing being lamellar and stuck on the external surface of the sampling needle near the upper end of the sampling needle; anda longitudinal position wing being lamellar, stuck on the external surface of the sampling needle, the longitudinal position wing being spaced from the transverse position wing at an interval along the length of the sampling needle, and the longitudinal position wing being perpendicular to the transverse position wing. 2. The dual-wing percutaneous needle as claimed in claim 1, wherein the sampling needle has a mounting cover mounted around the external surface of the sampling needle near the upper end of the sampling needle; andthe outer needle has a locking mount mounted on the upper end of the outer needle and connected securely to the mounting cover of the sampling needle to hold the sampling needle with the outer needle. 3. A dual-wing percutaneous needle comprising: a sampling needle having a lower end;an upper end;a diameter;a length;an external surface; anda needle head formed in the lower end of the sampling needle;an outer needle being hollow, detachably mounted around the sampling needle and having a lower end;an upper end;an external surface;a diameter being larger than the diameter of the sampling needle to allow the sampling needle to mount in the outer needle; anda length being shorter than the length of the sampling needle to allow the lower end of the sampling needle to extend out of the lower end of the outer needle;a transverse position wing being lamellar and stuck on the external surface of the outer needle near the upper end of the outer needle; anda longitudinal position wing being lamellar, stuck on the external surface of the outer needle, the longitudinal position wing being to spaced from the transverse position wing at an interval along the length of the outer needle, and the longitudinal position wing being perpendicular to the transverse position wing. | - | A61B005/00 B65D081/00 A61B010/02 A61B017/34 A61B019/00
US08795185 | B2 | 2014-08-05 | Portable device for measuring blood pressure and method therefor | 2009-09-30 | A portable blood pressure measuring apparatus and a method therefor are provided. In the portable blood pressure measuring apparatus, a blood pressure measurer measures a wrist or finger blood pressure being an arterial pressure at a wrist or a finger, a Pulse Wave Velocity (PWV) measurer measures a PWV, a controller controls compensation of the wrist or finger blood pressure using the PWV so that the wrist or finger blood pressure corresponds to a brachial blood pressure, and a display displays the compensated wrist or finger blood pressure. | 1. A portable blood pressure measuring apparatus comprising: a blood pressure measurer for measuring a wrist or finger blood pressure, wherein the wrist or finger blood pressure is an arterial pressure measured at a wrist or a finger;a Pulse Wave Velocity (PWV) measurer for measuring a PWV;a controller for controlling compensation of the wrist or finger blood pressure using the measured PWV so that the wrist or finger blood pressure corresponds to a brachial blood pressure; anda display for displaying the compensated wrist or finger blood pressure,wherein the controller controls the compensation of the wrist or finger blood pressure using one of the following equations: Pbrachial=a+b×Pwrist or finger+c×PWVPbrachial=a+b×Pwrist or finger+c×PWV+d×PWV2 Pbrachial=a+b×Pwrist or finger+c×PWV+d×PWV2+e×PWV3 where Pbrachial is a brachial blood pressure Pwrist or finger is a blood pressure measured at the wrist or finger, PWV is a PWV, and a, b, c, d and e are empirical constants for compensating the wrist or finger blood pressure value. 2. The portable blood pressure measuring apparatus of claim 1, wherein the PWV measurer includes an ElectroCardioGram (ECG) electrode portion for measuring an ECG signal. 3. The portable blood pressure measuring apparatus of claim 2, wherein the ECG electrode portion includes a first electrode positioned inside a cuff of the portable blood pressure measuring apparatus and a second electrode positioned outside the cuff. 4. The portable blood pressure measuring apparatus of claim 1, further comprising a memory for pre-storing the equation used by the controller to control the compensation of the wrist or finger blood pressure. 5. The portable blood pressure measuring apparatus of claim 1, wherein the PWV measurer includes an optical sensor for measuring a PhotoPlethysnoGraphy signal. 6. The portable blood pressure measuring apparatus of claim 5, wherein the optical sensor includes a light source and a light receiving device, and the optical sensor is positioned inside a cuff of the portable blood pressure measuring apparatus. 7. The portable blood pressure measuring apparatus of claim 5, wherein the optical sensor includes a light source and a light receiving device provided at an additional device configured to attach to the finger. | Samsung Electronics Co., Ltd | A61B005/02 A61B005/022 A61B005/021 A61B005/00
US08805474 | B2 | 2014-08-12 | Method for recording and evaluating PET data recorded at the same time as magnetic resonance data using a combined magnetic resonance/PET apparatus, and a combined magnetic resonance/PET apparatus | 2011-01-19 | A method is disclosed for recording and evaluating PET data recorded at the same time as magnetic resonance data using a combined magnetic resonance/PET apparatus, wherein in the context of a pulse sequence for recording the magnetic resonance data a magnetic resonance recording facility, including at least one gradient coil and at least one high-frequency coil, is activated. In at least one embodiment, the method includes recording the PET data and assigning the recorded PET data after the recording time point to at least two data groups assigned to a predetermined operating state of the magnetic resonance recording facility; for each data group, determining a measure of similarity of the PET data contained therein to the PET data as a whole and/or to PET data of at least one further data group, whereby if the measure of similarity is below a threshold value, the PET data of the data group is rejected and/or further evaluated separately. | 1. A method for recording and evaluating Positron Emission Tomography (PET) data recorded at the same time as magnetic resonance data using a combined magnetic resonance/PET apparatus, wherein in the context of a pulse sequence for recording the magnetic resonance data, a magnetic resonance recording device, including at least one gradient coil and at least one high-frequency coil, is activated, the method comprising: recording the PET data and assigning at least a first portion of the recorded PET data after the recording time point to at least two data groups assigned to an operating state of the magnetic resonance recording device;determining, for each of the at least two data groups, a measure of similarity of the PET data contained therein to at least one of the PET data and at least one further data group including a second portion of the PET data; andat least one of rejecting and further separately evaluating the PET data of each of the at least two data groups if the determined measure of similarity is below a threshold value. 2. The method as claimed in claim 1, wherein state classes, assigned to certain operating states of the magnetic resonance recording device, are defined, with a data group, of the at least two data groups, being assigned to each state class occurring in a pulse sequence. 3. The method as claimed in claim 2, wherein the operating states taken include the activity of at least one of the one gradient coil and the one high-frequency coil. 4. The method as claimed in claim 3, wherein activity of the at least one gradient coil includes at least one of rising and falling edges, and a constant energization. 5. The method as claimed in claim 1, wherein at least one further additional parameter is taken into account when assigning the at least the first portion of the PET data to the data groups. 6. The method as claimed in claim 5, wherein only PET data with corresponding additional parameters is taken into account when calculating the measure of similarity. 7. The method as claimed in claim 5, wherein the at least one further additional parameter includes a parameter describing the patient state. 8. The method as claimed in claim 1, wherein the measure of similarity is determined for at least one of raw data, sinograms and reconstruction data records. 9. The method as claimed in claim 1, wherein a data group corresponding to an inactive operating state of the magnetic resonance recording device is used as a further data group when determining the measure of similarity. 10. The method as claimed in claim 1, wherein the determination of the measure of similarity takes place during the recording of the PET data and in the case of a measure of similarity below the threshold value for at least one data group the PET data recording is extended correspondingly. 11. The method as claimed in claim 1, wherein, in the context of the separate evaluation, at least one of the PET data of the data group having similarity below t... | Siemens Aktiengesellschaft | A61B005/05
US08812070 | B2 | 2014-08-19 | Portable StO | 2010-02-12 | Devices, systems, and methods for measuring tissue oxygen saturation (StO2) within the body are disclosed. A patient interface for use with a tissue measurement instrument can include a spring clip having a first arm and a second arm, a spring configured to bias the first and second arms together, and a means for optically connecting the patient interface to the tissue measurement instrument. The patient interface can be used in conjunction with an optical sourcing and receiving unit of a monitor for measuring tissue oxygen saturation at a measurement site on the patient. A testing interface on an external portion of the instrument housing and a testing module can be used to perform tests on the instrument. | 1. A patient interface for a tissue measurement instrument, the patient interface comprising: a spring clip including a first arm member and a second arm member, the first and second arm members configured to provide a clamping force on a measurement site of a patient;a pressure dispersion pad coupled to at least one of the first and second arm members, the pressure dispersion pad comprising an opaque pressure dispersion pad configured to shield light from the measurement site;a plurality of radiation ports disposed in one or both of the first and second arm members, the radiation ports configured for light transmission therethrough;a spring configured to bias the first and second arm members together; anda means for optically connecting the patient interface to the tissue measurement instrument,wherein the first and second arm members and the spring comprise a single member. 2. The patient interface of claim 1, wherein the spring includes a plurality of bending spring elements. 3. The patient interface of claim 2, wherein the spring elements are zigzags. 4. The patient interface of claim 1, wherein the pressure dispersion pad is a cup-shaped pad. 5. The patient interface of claim 1, wherein the pressure dispersion pad is a gimballing pressure pad. 6. The patient interface of claim 1, wherein the pressure dispersion pad includes a number of locating features configured to align the patient interface to the measurement site on the patient. 7. The patient interface of claim 1, wherein the radiation ports comprise a first radiation port configured for transmitting light and a second radiation port configured for receiving reflected light. 8. The patient interface of claim 1, further including a light shield coupled to at least one of the first and second arm members, the light shield including a number of shield radiation ports in optical communication with the radiation ports. 9. A patient interface for a tissue measurement instrument, the patient interface comprising: a spring clip including a first arm member and a second arm member, the first and second arm members configured to provide a clamping force on a measurement site of a patient, the first and second arm members comprise separate members releasably coupled to each other;a plurality of radiation ports disposed in one or both of the first and second arm members, the radiation ports configured for light transmission therethrough;a spring configured to bias the first and second arm members together; andan optical connector optically connecting the patient interface to the tissue measurement instrument,wherein the second arm member and the spring comprise a single member separate from the first arm member. 10. The patient interface of claim 9, wherein the first and second arm members are pivotally coupled to each other. 11. The patient interface of claim 9, further including a release button configured for engaging a tab that secures the first arm member to the second arm member. ... | Hutchinson Technology Incorporated | A61B005/00
US08818487 | B2 | 2014-08-26 | Magnetic resonance imaging apparatus and magnetic resonance imaging method | 2009-10-15 | A magnetic resonance imaging apparatus controls image reconstruction based on magnetic resonance signals collected when a peak of detected respiration level falls within an allowable range which changes based on a change in a plurality of peak values of a plurality detected respiration levels. | 1. A magnetic resonance imaging (MRI) apparatus comprising: an MRI gantry and associated control circuits including at least one computer configured to collect magnetic resonance signals from a subject by applying a uniform static magnetic field, radio-frequency magnetic fields, and gradient magnetic fields to the subject in accordance with a predetermined pulse sequence;said control circuits including at least one computer configured to reconstruct an image concerning the subject based on the collected magnetic resonance signals;said control circuits being configured to detect a respiration level of the subject;said control circuits also being configured to control image reconstruction based on the collected magnetic resonance signals when a peak of the detected respiration level falls within an allowable range; andwherein said control circuits are configured to change the allowable range during an MRI scan which collects MRI signals from the subject in response to a change in a plurality of peak values of detected respiration levels. 2. The magnetic resonance imaging apparatus according to claim 1, wherein the control circuits are configured to shift a central level of the allowable range. 3. The magnetic resonance imaging apparatus according to claim 1, wherein the control circuits are configured to change a width of the allowable range. 4. The magnetic resonance imaging apparatus according to claim 1, wherein the control circuits are configured to change the allowable range based on a change in respiration peak level of the subject obtained from the detected respiration level. 5. The magnetic resonance imaging apparatus according to claim 1, wherein the respiration level is repeatedly detected, and the allowable range is changed based on an average value of peak values of the respiration level based on N, where N is an integer greater than or equal to 2, detected respiration levels. 6. The magnetic resonance imaging apparatus according to claim 5, wherein said control circuits are further configured: to obtain an index value for a fluctuation in respiratory status of the subject; andto change the value N based on the obtained index value. 7. The magnetic resonance imaging apparatus according to claim 6, wherein the index value is one of: (a) a variance of the respiration levels detected during a predetermined period, (b) an average value or a difference value of a variance of the respiration levels in predetermined two periods, and (c) the number of peak levels included in the respiration levels detected in a unit time. 8. The magnetic resonance imaging apparatus according to claim 1, wherein the image is reconstructed based on the collected magnetic resonance signals when a peak of the detected respiration level falls within the allowable range during a period that the subject holds his/her breath. 9. The magnetic resonance imaging apparatus according to claim 1, wherein the image is reconstructed based on the collected magnetic reso... | Kabushiki Kaisha Toshiba Toshiba Medical Systems Corporation | A61B005/05
US08805485 | B2 | 2014-08-12 | Extraction of fetal cardiac signals | 2009-11-23 | A method for processing cardiac signals includes accepting, from a sensor system, a set of one or more signals, the signals including components of a desired cardiac signal and components of a substantially periodic interfering signal. The method is applicable for extraction of desired fetal cardiac signals from signals with interference from the maternal cardiac signal. A periodicity of the interfering signal is determined, and one or more iterations of mitigating an effect of a component of the signals that exhibit periodicity at the determined periodicity of the interfering signal are performed. In some examples, the method further includes determining a periodicity of the desired cardiac signal, and performing one or more iterations of enhancing an effect of a component of the signals that exhibit periodicity at the determined periodicity of the desired cardiac signal. | 1. A method for processing signals comprising: accepting, from a sensor system, a set of one or more signals, including accepting a biosignal acquired from a body, the signals including components of a desired signal and components of a interfering signal having a periodicity;determining, by a processing engine, the periodicity of the interfering signal; andperforming, by the processing engine, one or more iterations of mitigating an effect of a component of the signals that exhibits periodicity at the determined periodicity of the interfering signal to form a processed signal. 2. The method of claim 1 further comprising: providing, to a display system, the processed signal. 3. The method of claim 1 wherein the interfering signal includes at least one of a substantially periodic and a pseudo periodic signal. 4. The method of claim 1 wherein determining the periodicity of the interfering signal includes determining a time varying period of said signal. 5. The method of claim 1 further comprising: determining a periodicity of the desired signal; andperforming one or more iterations of enhancing an effect of a component of the signals that exhibits periodicity at the determined periodicity of the desired signal. 6. The method of claim 1, wherein the desired signal is a cardiac signal. 7. The method of claim 6 wherein the interfering signal comprises a second cardiac signal. 8. The method of claim 7, wherein the periodicity of the interfering signal comprises a quantity characterizing a heartbeat period of the second cardiac signal. 9. The method of claim 8 wherein the quantity characterizing the heartbeat period of the second cardiac signal comprises an estimated R-R interval. 10. The method of claim 6 wherein the desired cardiac signal comprises a fetal cardiac signal and wherein the interfering signal comprises a maternal cardiac signal. 11. The method of claim 6, wherein the desired cardiac signal comprises a cardiac signal of a first fetus and the interfering signal comprises a cardiac signal of a second fetus. 12. The method of claim 11, wherein the interfering signal further comprises a maternal cardiac signal. 13. The method of claim 1 wherein mitigating the effect of a component of the signals that exhibit periodicity at the determined periodicity of the interfering signal includes: identifying a relative contribution of the component of the signals that exhibit periodicity at the determined periodicity; andprocessing the signals according to the identified relative contribution. 14. The method of claim 13 wherein identifying the relative contribution of the component of the signals that exhibit periodicity at the determined periodicity includes computing a generalized eigenvalue based on correlation of the signals at the determined periodicity of the interfering signal. 15. The method of claim 13 wherein processing the signals according to the identified relative contribution includes applying a Bayesian filtering approach. 1... | Massachusetts Institute of Technology Institut Polytechnique de Grenoble Universite Joseph Fourrier | A61B005/04 A61B005/0444 A61B005/00
US09161692 | B2 | 2015-10-20 | Wireless monitoring apparatus used in conjunction with an automated external defibrillator (AED) system for multiple patient rescue during mass casualty incidents | 2013-11-05 | A Wireless Monitoring Apparatus is used in conjunction with an automated external defibrillator (AED) system for patient rescue in mass-casualty incidents. The rescuer applies the device on each patient. The wireless monitoring apparatus automatically analyzes the patient's heart rhythm and communicates with the AED system. The AED system is therefore is able to display information with regard to each patient, notifies the rescuer on actions to take and can deliver defibrillation therapy if needed. | 1. A system for patient rescue, the system comprising: a defibrillator comprising: a capacitor;a battery for selectively charging the capacitor;a first electrode selectively connected to the capacitor for delivering a shock to a patient;defibrillator control circuitry for selectively causing (a) the battery to charge the capacitor, and (b) the capacitor to discharge through the first electrode; anda first wireless communications unit connected to the defibrillator control circuitry; anda stand-alone wireless monitor comprising: a second electrode for attachment to a patient;a release liner releasably secured to the second electrode;monitor control circuitry connected to the release liner and to the second electrode; anda second wireless communications unit connected to the monitor control circuitry;the monitor control circuitry being configured so that when the release liner is removed from the second electrode and the second electrode is positioned on a patient, the monitor control circuitry reads the second electrode, determines whether the patient is experiencing a shockable event and, if the patient is experiencing a shockable event, gives an audio or visual indication to a user. 2. A system according to claim 1 wherein the monitor control circuitry measures and analyzes the patient's ECG signal. 3. A system according to claim 2 wherein the monitor control circuitry measures and analyzes the patient's transthoracic impedance signal. 4. A system according to claim 3 wherein the monitor control circuitry further measures and analyzes at least one from the group consisting of: patient temperature;patient blood oxygen level;patient blood pressure;patient pulse; andpatient heart rate. 5. A system according to claim 2 wherein the monitor control circuitry analyzes the patient's ECG signal to determine if the patient's heart rhythm is shockable. 6. A system according to claim 5 wherein the monitor control circuitry determines if the patient's heart rhythm is shockable and communicates the results to an AED. 7. A system according to claim 5 wherein the monitor control circuitry determines if the patient's heart rhythm is shockable and uses a status indication system to notify the user of the results. 8. A system according to claim 5 wherein the monitor control circuitry measures and stores patient data in internal memory. 9. A system according to claim 5 wherein the monitor control circuitry transmits patient data in real-time to another device. 10. A system according to claim 8 wherein the monitor control circuitry transmits patient data stored in internal memory to another wireless device. 11. A system according to claim 10 wherein the monitor control circuitry transmits patient data stored in internal memory only during non-clinical periods. 12. A system according to claim 11 wherein the monitor control circuitry has a unique ID number which is transmitted to another device. 13. A system according to claim 1 wherein the monitor control... | Scion Medical Limited | A61N001/38 A61B005/00 A61B005/024 A61B005/06 A61N001/39 A61B005/01 A61B005/0205 A61B005/04 A61B005/0408 A61B005/0432 A61B005/044 A61B005/145 A61B005/021 A61B005/0245
US08801432 | B2 | 2014-08-12 | Device, system and methods for determining and measuring temporomandibular joint positions and movements | 2013-06-26 | A device for determining or measuring temporomandibular joint positions and movements of a patient. A method for determining or measuring one or more than one temporomandibular joint position or movement of a patient. A method of diagnosing a condition or disease of a temporomandibular joint of a patient. | 1. A method for determining or measuring values of one or more than one temporomandibular joint position or movement of a patient having a cranium with eyes, a nose with a bridge, an auricle with a superior aspect, an upper face, a maxilla with maxillary teeth and an inferior anterior portion, and a mandible with mandibular teeth and a superior anterior portion, the method comprising: a) providing a mandibular/maxillary reference device, the device comprising: i) a mouthpiece configured to fit the inferior anterior portion of the maxilla of the patient or the superior anterior portion of the mandible of the patient, the mouthpiece comprising an anterior end and a posterior end, and a plane ‘p’ passing from the anterior end of the mouthpiece to the posterior end of the mouthpiece;ii) one or more than one support comprising a first posterior end, a second posterior end, an axial length ‘l’ from the first posterior end to the second posterior end, and one or more than one attachment position;iii) one or more than one attachment element attaching the one or more than one support to the mouthpiece, where the one or more than one attachment element attaches the support to the mouthpiece at the one or more than one attachment position along the length ‘l’;iv) one or more than one marker attached to the one or more than one support;where the mouthpiece is configured to interchangeably and reversibly fit both the inferior anterior portion of the maxilla of the patient and the superior anterior portion of the mandible of the patient by rotating the mandibular/maxillary reference device around an axis passing from the anterior end of the mouthpiece to the posterior end of the mouthpiece in plane ‘p’ and applying the mandibular/maxillary reference device to the mandibular teeth of the patient;b) providing an upper face reference device, the device comprising: i) a frontal section configured to fit over the eyes and the bridge of the nose of the patient, the frontal section comprising two lateral ends and a length ‘l’ between the two lateral ends, and a plane ‘p’ passing equidistantly between one lateral end of the frontal section and the other lateral end of the frontal section;ii) two lateral sections, each lateral section configured to fit between the superior aspect of the auricle and the cranium of the patient, where each lateral section comprises an anterior end and a posterior end, where the anterior end of each lateral section is attached to one of the two lateral ends of the frontal section; andiii) one or more than one marker attached to the frontal section, or to one or both of the lateral sections, or to both the frontal section and to one or both of the lateral sections;and applying the upper face reference device to the upper face of the patient;c) reflecting electromagnetic radiation off of one or more than one of the one or more than one marker of the mandibular/maxillary reference device and one or more than one of the one or more than one ma... | Loma Linda Univeristy | A61C019/04 A61C009/00 A61B019/00 A61B005/00 A61C019/045
US09883807 | B2 | 2018-02-06 | Object information acquiring apparatus and control method therefor | 2014-02-04 | An object information acquiring apparatus includes a probe configured to detect a photoacoustic wave generated from an object irradiated with light, a signal collector configured to generate a first detection signal from the photoacoustic wave, a signal processor configured to generate, from the first detection signal, a second detection signal in which a component having a phase inverted from the phase of a component deriving from the photoacoustic wave is reduced, by using a differential signal of an impulse response of the probe, and an image generator configured to generate image data on the inside of the object using the second detection signal. | 1. An object information acquiring apparatus comprising: a signal processor configured to reduce, from a first signal obtained by detection of a photoacoustic wave generated from an object irradiated with light and a reflection wave of the photoacoustic wave with a probe, a component deriving from the reflection wave of the photoacoustic wave, by using a time-differential signal of an impulse response of the probe to generate a second signal; andan image generator configured to generate image data by using the second signal,wherein the signal processor is configured to generate a spectrum signal by performing spectral decomposition of the first signal using the time-differential signal of the impulse response,wherein the spectral decomposition is performed by base conversion using the time-differential signal of the impulse response as a base or deconvolution using the time-differential signal of the impulse response,wherein the signal processor is configured to reduce a negative coefficient of the spectrum signal, andwherein the signal processor is configured to generate the second signal by converting the spectrum signal whose negative coefficient is reduced into a time signal, by base conversion using the time-differential signal of the impulse response as a base or convolution using the time-differential signal of the impulse response. 2. The object information acquiring apparatus according to claim 1, further comprising a holding member configured to hold the object, wherein the reflection wave is a wave reflected on the holding member. 3. The object information acquiring apparatus according to claim 2, wherein the reflection wave is a wave reflected on an interface between the object and the holding member. 4. The object information acquiring apparatus according to claim 2, wherein the holding member is a tabular member configured to hold the object. 5. The object information acquiring apparatus according to claim 2, wherein the probe also serves as the holding member. 6. The object information acquiring apparatus according to claim 1, wherein the impulse response is acquired as a waveform output by the probe which has received a delta pulse signal. 7. The object information acquiring apparatus according to claim 1, further comprising a display device configured to display the image data. 8. The object information acquiring apparatus according to claim 1, further comprising the probe configured to detect the photoacoustic wave generated from the object irradiated with light. 9. The object information acquiring apparatus according to claim 1, wherein the reflection wave is a wave having a phase inverted from a phase of the photoacoustic wave. 10. A method for generating image data on the basis of a first signal obtained by detection of a photoacoustic wave generated from an object irradiated with light with a probe, the method comprising: generating a spectrum signal by performing spectral decomposition of the first signal using a t... | CANON KABUSHIKI KAISHA | A61B005/00
US10136827 | B2 | 2018-11-27 | Hand-held vital signs monitor | 2014-04-23 | The invention features a vital sign monitor that includes: 1) a hardware control component featuring a microprocessor that operates as interactive, icon-driven GUI on an LCD; and, 2) a sensor component that connects to the control component through a shielded coaxial cable. The sensor features: 1) an optical component that generates a first signal; 2) a plurality electrical components (e.g. electrodes) that generate a second signal; and, 3) an acoustic component that generates a third signal. The microprocessor runs compiled computer code that operates: 1) the touch panel LCD; 2) a graphical user interface that includes multiple icons corresponding to different software operations; 3) a file-management system for storing and retrieving vital sign information; and 4) USB and short-range wireless systems for transferring data to and from the device to a PC. | 1. A hand-held vital signs system, comprising: a housing comprising a microprocessor that is operably connected to a touch screen display on a surface of the housing to provide operation controls for the vital signs system on an icon-driven graphical user interface;at least two electrodes operably connected to the microprocessor configured to measure an electrical signal which is processed by the microprocessor to provide an ECG waveform; anda first sensor operably connected to the microprocessor configured to measure a low-frequency waveform comprising frequency components of between 40 Hz and 500 Hz indicative of heart valve operation;a second sensor operably connected to the microprocessor configured to measure an optical waveform,wherein the microprocessor is configured to collectively process the low-frequency waveform and the ECG waveform to determine a pre-ejection period, to collectively process the optical waveform, the ECG waveform and the pre-ejection period to determine a vascular transit time, and to determine a blood pressure value using the vascular transit time. 2. A hand-held vital signs system according to claim 1, wherein the system further comprises a wireless communications system configured for wireless transfer of information from the microprocessor to an external device. 3. A hand-held vital signs system according to claim 2, wherein the wireless communications system communicates with the external device by one or more of a Bluetooth protocol, a WiFi protocol, a CDMA protocol, a GSM protocol, and an IDEN protocol. 4. A hand-held vital signs system according to claim 1, wherein the at least two electrodes and the second sensor are disposed on a surface of the housing. 5. A hand-held vital signs system according to claim 1, wherein calibration information is used by the microprocessor during determination of the blood pressure value to account for arterial properties of a user of the vital signs system. 6. A hand-held vital signs system according to claim 1, wherein the first sensor is a piezoelectric sensor. | SOTERA WIRELESS, INC. | A61B005/00 A61B005/0404 A61B005/0205 A61B005/11 A61B005/1455 A61B005/021 A61B005/04 A61B005/044 A61B007/04 A61B005/02 A61B005/029 A61B005/0408 A61B005/0402 G06F019/00 A61B005/08
US09757038 | B2 | 2017-09-12 | Optical coherence tomography probe | 2011-05-31 | A miniature intraoperative probe (30) capable of forward-imaging with optical coherence tomography. The probe includes a housing (130), an actuator (150) supported by the housing, and a single mode (146) fiber supported by the housing and configured to laterally scan light data reflected from a sample. | 1. An optical coherence tomography probe comprising: a housing configured to support an actuator;a first conduit connected to the housing, the first conduit having a first longitudinal axis;a lens fixed to a distal end of the first conduit to enclose the first conduit;a second conduit positioned within the first conduit and in communication with the actuator, the second conduit having a second longitudinal axis oriented parallel with the first longitudinal axis;a third conduit positioned within the second conduit, the third conduit including a first linear portion and a second curved portion, the second curved portion extending outward from a distal end of the second conduit, the first linear portion having a third longitudinal axis oriented parallel with the first longitudinal axis; anda single mode fiber positioned within the third conduit and being configured to move laterally when the actuator activates the second conduit to travel along the second longitudinal axis and over the third conduit, the single mode fiber configured to scan light data reflected from a sample positioned in front of a distal end of the first conduit. 2. The optical coherence tomography probe of claim 1 wherein the actuator includes an electromagnetic system. 3. The optical coherence tomography probe of claim 1 wherein the actuator includes a piezoelectric system. 4. The optical coherence tomography probe of claim 1 wherein the actuator includes a pulsed air system. 5. The optical coherence tomography probe of claim 1 further comprising a GRIN imaging lens connected to the distal end of the first conduit. 6. The optical coherence tomography probe of claim 5 wherein the GRIN imaging lens is polished to define a focus point and a focus length that matches an imaging plane of the single mode fiber. 7. The optical coherence tomography probe of claim 1 further comprising one of a lens ground onto a GRIN rod, an aspherical lens, a spherical lens, and a combination thereof connected to a distal end of the first conduit. 8. The optical coherence tomography probe of claim 1 wherein the single mode fiber has about a 125 μm diameter. 9. The optical coherence tomography probe of claim 1 wherein the single mode fiber has about a 50 μm diameter. 10. The optical coherence tomography probe of claim 1 wherein the single mode fiber has about an 80 μm diameter. 11. The optical coherence tomography probe of claim 1 wherein the single mode fiber has a customized diameter. 12. The optical coherence tomography probe of claim 1 further comprising a GRIN imaging lens connected to a distal end of the single mode fiber. 13. The optical coherence tomography probe of claim 1 further comprising one of a lens ground onto a GRIN rod, an aspherical lens, a spherical lens, and a combination thereof connected to a distal end of the single mode fiber. 14. The optical coherence tomography probe of claim 1 wherein the single mode fiber is in communication with a processor for receiving light d... | Vanderbilt University | A61B005/05 A61B005/00 A61B003/10 G01B009/02 A61B001/07 A61B001/04 A61B018/20 A61B018/22 A61B090/00
US09375156 | B2 | 2016-06-28 | System for analysis of complex rhythm disorders | 2014-04-21 | A system to detect a cause of a complex rhythm disorder in a human heart includes a plurality of sensors disposed spatially in relation to the heart, where the signals generated by the sensors are associated with activations of the heart. A processor collects and analyzes the signals to identify a region of the heart having an activation trail that is rotational or radially emanating, where the activation trail is indicative of the complex rhythm disorder and is based on activation times associated with the activations of the heart. | 1. A system to detect a source of a complex heart rhythm disorder, the system comprising: a plurality of sensors disposed at multiple locations in relation to a heart to sense heart activation signals; anda processor interfacing with the plurality of sensors, wherein the processor is configured to: collect from the plurality of sensors data associated with the heart activation signals, the data comprising an activation onset time of each heart activation signal at each location such that a plurality of activation onset times at a plurality of locations is collected;generate an activation trail from the data based on the sequential order of the plurality of activation onset times at the plurality of locations, wherein the activation trail indicates the source of the complex heart rhythm disorder; andgenerate a clinical representation that identifies a region of the heart associated with the indicated source. 2. The system of claim 1, wherein the activation trail comprises a rotational pattern or an outwardly emanating pattern. 3. The system of claim 2, wherein the rotational pattern or the outwardly emanating pattern is repeating. 4. The system of claim 1, wherein the processor is further configured to determine an approximate core region in relationship to the activation trail. 5. The system of claim 4, wherein the activation trail revolves about the approximate core region or the activation trail emanates outwardly from the approximate core region. 6. The system of claim 4, wherein the approximate core region is a rotor or a focal activation. 7. The system of claim 1, wherein one or more of the multiple locations are within the heart or proximal to the heart. 8. The system of claim 1, further comprising a sensor device to sense the heart activation signals at the multiple locations using the plurality of sensors. 9. The system of claim 8, wherein the sensor device performs sensing of the heart activation signals at the multiple locations concurrently. 10. The system of claim 8, wherein the sensor device performs sensing of the heart activation signals at the multiple locations stepwise. 11. The system of claim 1, further comprising an ablation component for modifying or destroying regions of the heart responsible for the source of said complex heart rhythm disorder. 12. The system of claim 1, wherein said plurality of sensors include an ablation component for modifying or destroying regions of the heart responsible for the source of said complex heart rhythm disorder. 13. The system of claim 1, further comprising software for processing said data. 14. The system of claim 1, further comprising determining whether a cause from one or more causes is a primary cause of said complex heart rhythm disorder. 15. The system of claim 14, wherein criteria used for determining whether a cause is a primary cause are selected from the group consisting of the number of activation trail repetitions, the rate of activation trail repetitions, the nu... | THE REGENTS OF THE UNIVERSITY OF CALIFORNIA THE UNITED STATES OF AMERICA AS REPRESENTED BY THE DEPARTMENT OF VETERANS AFFAIRS, OFFICE OF THE GENERAL COUNSEL | A61B005/04 A61B005/024 A61B005/02 A61B005/0402 A61B005/046 A61B005/0464 A61B018/14 A61B005/0452 A61B018/12 A61B005/0245 A61B005/044 A61B005/00 A61B018/00
US10617305 | B2 | 2020-04-14 | Dermatoscope devices | 2014-02-28 | A dermatoscope has a generally circular viewing opening, a plurality of light sources including first and second groups of light sources arranged about the viewing opening, a first polarizer for polarizing light passing through the viewing opening, and a second polarizer for polarizing light emitted from the first group of light sources, wherein the first and second groups of light sources are arranged at different distances from a center of the viewing opening so that light from the second group of light sources is not polarized by the second polarizer. A further dermatoscope has a head portion including a generally circular viewing opening, and at least one light source arranged proximate to the viewing opening; and a body portion including an image capture device, wherein the head portion is pivotally attached to the body portion selectively allowing alignment of the center of the viewing opening with the center of the field of view of the image capture device. Yet a further dermatoscope has a generally circular viewing opening, a selectively extendable element that can be selectively extended coaxially with the viewing opening, and a contact element for contacting a surface to be viewed, the contact element being removably attachable to a distal end of the selectively extendable element. | 1. A dermatoscope comprising: a circular viewing opening;a plurality of light sources including first and second groups of light sources arranged about the viewing opening;a first polarizer for polarizing light passing through the viewing opening; anda second polarizer for polarizing light emitted from the dermatoscope by the first group of light sources, the second polarizer having a central opening aligned with the viewing opening,wherein the first and second groups of light sources are arranged at different distances from a central axis of the viewing opening so that light emitted by at least one light source of the second group of light sources emerges from the dermatoscope without having been polarized by the second polarizer. 2. The dermatoscope of claim 1, wherein the second group of light sources is arranged at a greater distance from the central axis of the viewing opening than the first group of light sources. 3. The dermatoscope of claim 1, wherein the polarization orientations of the first and second polarizers are mutually orthogonal. 4. The dermatoscope of claim 1, wherein the light sources of the first group are oriented towards a first point along the central axis of the viewing opening and the light sources of the second group are oriented towards a second point along the central axis of the viewing opening, wherein the second point is further away from the dermatoscope than the first point. 5. The dermatoscope of claim 1, wherein the light sources of the second group are beyond an inner opening of a contact viewing element. 6. The dermatoscope of claim 1 comprising a lens in the viewing opening. 7. The dermatoscope of claim 1, wherein the plurality of light sources and the viewing opening are arranged in a pivoting head portion selectively allowing alignment of the viewing opening with the field of view of an image capture device. 8. The dermatoscope of claim 7, wherein an operating mode of at least a subset of the plurality of light sources is controlled in accordance with a position of the pivoting head. 9. The dermatoscope of claim 1 comprising a selectively extendable element that can be selectively extended coaxially with the viewing opening. 10. The dermatoscope of claim 1 comprising a removable contact element for contacting a surface to be viewed. 11. The dermatoscope of claim 10, wherein the removable contact element includes a frustoconical extension. 12. The dermatoscope of claim 1, wherein the first group of light sources includes a plurality of first sub-groups of light sources and the second group of light sources includes a plurality of second sub-groups of light sources, the first and second sub-groups of light sources being alternately arranged adjacent to each other about the viewing opening. 13. The dermatoscope of claim 12 comprising a shroud element for blocking light leakage between adjacent first and second groups of light sources. 14. The dermatoscope of claim 1, wherein at least one of the s... | Canfield Scientific, Incorporated | A61B005/00 G02B021/36
US09848832 | B2 | 2017-12-26 | Representative emulation of organ behavior | 2014-02-24 | A method for emulating prerecorded images may comprise acquiring at least one organ timing signal reading representing an activity state of an organ with at least one organ timing signal detector, acquiring a plurality of images with a medical imaging system, associating each of the plurality of images with an organ timing signal reading, removing any of the organ timing signal readings and associated images that are not representative of a normal organ configuration, and outputting a sequence of the representative images for a display. | 1. A control unit for a system for displaying looped images, the control unit configured to be coupled with a medical imaging system, the control unit comprising: a computer-readable memory configured to store instructions; anda processor configured to execute the instructions to: associate each of a plurality of two dimensional images of an organ acquired from the medical imaging system with a respective activity state of the organ;assess whether one or more of the plurality of two dimensional images is representative of a normal configuration of the organ at the respective activity state; andoutput, for a display, a set of looped images that comprises each of the plurality of two-dimensional images that is representative of the normal configuration of the organ at the respective activity state and excludes each of the plurality of two-dimensional images that is not representative of the normal configuration of the organ at the respective activity state;wherein the processor is configured to execute the instructions to further: associate each of the plurality of two dimensional images with a respective organ timing signal portion;assess one or more of the respective organ timing signal portions to assess whether one or more of the plurality of two dimensional images is representative of the normal configuration of the organ at the respective activity state;determine a respective cycle index for each organ timing signal portion; andassess one or more of the respective cycle indices to assess whether one or more of the plurality of two dimensional images is representative of the normal configuration of the organ at the respective activity state. 2. The control unit of claim 1, wherein the organ is a heart, and a two-dimensional image of the plurality of two-dimensional images that is not representative of the normal configuration of the organ at the respective activity state is indicative of at least one of: premature ventricular contraction;ventricular tachycardia;paroxysmal supra-ventricular tachycardia; andanother heart arrhythmia. 3. The control unit of claim 1, wherein the organ is a heart, and a normal configuration of the heart at each respective activity state is associated with a normal rhythm. 4. The control unit of claim 1, wherein the processor is configured to execute the instructions to determine each cycle index according to one or more of an amplitude, an edge sharpness, and a slope of the respective organ timing signal portion. 5. The control unit of claim 1, wherein the control unit is further configured to be coupled with an organ timing signal detector and the processor is configured to execute the instructions to further: output the set of looped images substantially in synchronization with a real-time organ timing signal obtained from the organ timing signal detector. 6. A method for emulating prerecorded images comprising: acquiring at least one organ timing signal reading representing an activity state of an organ with... | St. Jude Medical International Holding S.à r.l. | A61B005/00 A61B005/06
US09318916 | B2 | 2016-04-19 | Far field telemetry operations between an external device and an implantable medical device during recharge of the implantable medical device via a proximity coupling | 2014-04-05 | Far field telemetry operations are conducted between an external device and an implantable medical device while power is being transferred to the implantable medical device for purposes of recharging a battery of the implantable medical device. The far field operations may include exchanging recharge information that has been collected by the implantable medical device which allows the external device to exercise control over the recharge process. The far field operations may include suspending far field telemetry communications for periods of time while power continues to be transferred where suspending far field telemetry communications may include powering down far field telemetry communication circuits of the implantable medical device for periods of time which may conserve energy. The far field operations may further include transferring programming instructions to the implantable medical device. | 1. A method of interacting with an implantable medical device, comprising: providing wireless recharge energy from an external device to the implantable medical device; andcommunicating with the implantable device via far field telemetry signals while the implantable medical device receives the wireless recharge energy. 2. The method of claim 1, wherein the external device communicates with the implantable medical device via the far field telemetry signals. 3. The method of claim 1, wherein communicating with the implantable medical device comprises sending far field telemetry signals to the implantable medical device. 4. The method of claim 1, wherein communication with the implantable medical device comprises receiving far field telemetry signals from the implantable medical device. 5. The method of claim 1, wherein the far field telemetry signals carry programming instructions. 6. The method of claim 1, wherein the far field telemetry signals carry recharge status information. 7. A system, comprising: an external device that communicates via far field telemetry signals; andan implantable medical device that communicates with the external device via the far field telemetry signals while receiving wireless recharge energy. 8. The system of claim 7, wherein the external device provides the wireless recharge energy while communicating via the far field telemetry signals. 9. The system of claim 7, wherein the implantable medical device communicates with the external device by the external device sending far field telemetry signals to the implantable medical device. 10. The system of claim 7, wherein the implantable medical device communicates with the external device by the external device receiving far field telemetry signals from the implantable medical device. 11. The system of claim 7, wherein the far field telemetry signals carry programming instructions. 12. The system of claim 7, wherein the far field telemetry signals carry recharge status information. 13. An implantable medical device, comprising: a battery;a recharge circuit;a far field telemetry circuit; anda controller coupled to the recharge circuit and coupled to the far field telemetry circuit, the controller configuring the recharge circuit to receive recharge energy wirelessly and to provide the received recharge energy to the battery and configuring the far field telemetry circuit to communicate via far field telemetry signals while the recharge circuit receives the recharge energy. 14. The implantable medical device of claim 13, wherein the far field telemetry circuit communicates by receiving far field telemetry signals from an external device. 15. The implantable medical device of claim 13, wherein the far field telemetry circuit communicates by sending far field telemetry signals to an external device. 16. The implantable medical device of claim 13, wherein the far field telemetry signals carry programming instructions. 17. The implantable medical device of cla... | MEDTRONIC, INC. | A61N001/00 H02J007/02 A61N001/372 A61N001/378 A61B005/00 A61M005/172 A61N001/37
US09498158 | B2 | 2016-11-22 | Optical sensor path selection | 2014-04-03 | A device includes a sensor for measuring a parameter for tissue. The sensor includes a plurality of optical elements including a plurality of detectors and at least one emitter. Separation distances between the various optical elements are selected based on a depth corresponding to a region of interest in the tissue and based on a depth corresponding to an exclusion region in the tissue. | 1. A device comprising: a housing having a surface for coupling to a biological tissue;an array of emitters, the array including at least a first emitter and a second emitter, the array coupled to the surface;a first detector and a second detector coupled to the surface, the first detector having a first output and the second detector having a second output,the array coupled to a processor and wherein the processor is configured to select the first emitter and the second emitter from the array of emitters, wherein the first emitter and the second detector are separated by a first dimension and the second emitter and the first detector are separated by approximately the first dimension, the first dimension selected to correspond with a region of interest in a first layer of the biological tissue, the first emitter and the first detector are separated by a second dimension and the second emitter and the second detector are separated by approximately the second dimension, the second dimension selected to correspond with an exclusion region in a second layer of the biological tissue, the first layer having a first depth below the surface and the second layer having a second depth below the surface, the first depth greater than the second depth, and wherein the first emitter and the second emitter are configured to be sequentially powered and unpowered, and wherein the first dimension and the second dimension correspond to the selected emitters; anda port coupled to the housing and configured to communicate at least one of the first output or the second output to a module. 2. The device of claim 1 wherein the first dimension is approximately 40 mm. 3. The device of claim 1 wherein the first dimension is approximately 25 mm. 4. The device of claim 1 wherein the housing is configured for adhering to a forehead. 5. The device of claim 1 wherein at least one of the first emitter and the second emitter includes a light emitting diode (LED). 6. A system comprising: a sensor configured to couple with a biological tissue, the sensor having an array of emitters, the array including at least a first emitter and a second emitter, the sensor having a first detector and a second detector the first detector having a first output and the second detector having a second output; anda processor coupled to the sensor and configured to generate a processor output using the first output and the second output, the processor output corresponding to a physiological parameter of the biological tissue, and wherein the processor is configured to sequentially power and unpower the first emitter and the second emitter, and wherein the processor is configured to select the first emitter and the second emitter from the array of emitters, wherein the first emitter and the second detector are separated by a first dimension and the second emitter and the first detector are separated by approximately the first dimension, the first dimension selected to correspond with a region of ... | Nonin Medical, Inc. | A61B005/1455 A61B005/00
US09655554 | B2 | 2017-05-23 | Device and method for monitoring movement and orientation of the device | 2012-10-15 | The present invention relates to a device and method for monitoring movement and orientation of the device, comprising an imaging unit (10) for obtaining images over time, a holding means (12, 13) for holding said imaging unit to obtain images from the surroundings of the device, and a processing unit (14) for detecting movement and orientation of the device by detecting changes in subsequently obtained images. | 1. Device for monitoring movement and orientation of a person, the device comprising: an imaging unit for obtaining images over time;a holding means for holding said imaging unit to obtain images from the surroundings of the person, wherein the holding means comprises a holder for placing the imaging unit onto the person such that the imaging unit is facing away from the person, anda processing unit for detecting movement and orientation of the person based on detecting changes in subsequently obtained images, wherein the detected changes in subsequently obtained images comprise periodic displacements of one or more features of surroundings in the subsequently obtained images for detecting movement of the person. 2. Device as claimed in claim 1, wherein said imaging unit is configured to continuously or at regular intervals obtain images that include still images or video data by use of one or more of a still image camera, video camera and infrared camera. 3. Device as claimed in claim 1, further comprising a connection for allowing the images to be accessed remotely. 4. Device for monitoring movement and orientation of a person, the device comprising: an imaging unit for obtaining images over time;a holding means for holding said imaging unit to obtain images from the surroundings of the person, wherein the holding means comprises a holder for placing the imaging unit onto the person such that the imaging unit is facing away from the person; anda processing unit for detecting movement and orientation of the person by detecting changes in subsequently obtained images, wherein said processing unit is configured to detect periodic displacements of one or more features of surroundings that comprise static marks or gradients of light in the subsequently obtained images for detecting movement that comprises one or more of acceleration and periodic movement of the person. 5. Device for monitoring movement and orientation of a person, the device comprising: an imaging unit for obtaining images over time;a holding means for holding said imaging unit to obtain images from the surroundings of the person, wherein the holding means comprises a holder for placing the imaging unit onto the person such that the imaging unit is facing away from the person; anda processing unit for detecting movement and orientation of the person by detecting changes in subsequently obtained images,wherein said holder is arranged for placing the imaging unit onto a person's chest, including onto a clothing or a cover covering the person's chest, such that the imaging unit is facing away from the person's chest to obtain images from the surroundings of the person, andwherein said processing unit is configured to detect periodic movements of the person's chest caused by respiration by detecting changes in subsequently obtained images and to determine one or more of the person's respiration rate and respiration volume from the detected movements of the person's chest. 6. Device... | KONINKLIJKE PHILIPS N.V. | G06K009/00 A61B005/18 A61B005/00 A61B005/08 A61B005/113 G06T007/246 H04N005/225
US08801637 | B2 | 2014-08-12 | Body movement detecting apparatus and body movement detecting method | 2010-03-24 | There is provided a body movement detecting apparatus having a body movement data acquiring unit configured to detect a body movement of a user and acquire body movement data relating to the body movement and a computing unit configured to calculate consumed energy on the basis of the body movement data, including: a time data acquiring unit configured to acquire time data when the body movement data is acquired; a data accumulating unit being capable of accumulating the body movement data in correspondence with the time data; and a detection condition changing unit being capable of changing a detection condition for detecting the body movement on the basis of the body movement data and the time data accumulated in the data accumulating unit. | 1. A body movement detecting apparatus comprising: a body movement data acquiring unit configured to detect a body movement of a user and acquire body movement data relating to the body movement;a computing unit configured to calculate consumed energy based on the body movement data;a time data acquiring unit configured to acquire time data, including day of week and time of day, when the body movement data are acquired;a data accumulating unit configured to accumulate the body movement data in correspondence with the time data; anda detection condition changing unit configured to change a threshold value relating to a body movement strength as a detection condition for detecting the body movement based on the body movement data and the day of week and the time of day of the time data accumulated in the data accumulating unit. 2. The body movement detecting apparatus according to claim 1, comprising: an activity pattern data acquiring unit configured to acquire activity pattern data of the user based on the body movement data and the time data accumulated in the data accumulating unit, whereinthe detection condition changing unit is configured to change the detection condition based on the activity pattern data. 3. The body movement detecting apparatus according to claim 1, wherein: the detection condition changing unit is configured to change the threshold value not to detect the body movement having the body movement strength which does not reach the changed threshold value. 4. The body movement detecting apparatus according to claim 1, wherein: the threshold value is a first threshold value relating to determination whether or not the user is walking and/or running, andthe detection condition changing unit is configured to change the first threshold value so that likelihood of determination that the user is walking and/or running increases in comparison with a state before the change. 5. The body movement detecting apparatus according to claim 1, wherein a change to a power-saving mode is achieved by changing the detection condition by the detection condition changing unit. 6. The body movement detecting apparatus according to claim 1, wherein the body movement data acquiring unit is configured to acquire the body movement data at every predetermined unit time, and the detection condition changing unit is configured to change the detection condition at the every predetermined unit time. 7. The body movement detecting apparatus according to claim 1, wherein the data accumulating unit is configured to accumulate the body movement data a predetermined number of times. 8. A body movement detecting method comprising: a body movement data acquiring step of detecting, by body movement detecting apparatus, a body movement of a user and acquiring body movement data relating to the body movement;an energy computing step of calculating consumed energy based on the body movement data;a time data acquiring step of acquiring time data, including day ... | Tanita Corporation | A61B005/103
US20140221807 | A1 | 2014-08-07 | SENSOR PLATFORM AND METHOD OF PREPARING THE SAME | 2013-10-17 | Provided is a sensor platform and a method of preparing the same. The sensor platform may include a hydrogel sheet comprising a net structure; an electrolyte applied to the net structure; and a plurality of electrodes disposed on the hydrogel sheet. | 1. A sensor platform comprising: a hydrogel sheet comprising a net structure;an electrolyte applied to the net structure; anda plurality of electrodes disposed on the hydrogel sheet. 2. The sensor platform of claim 1, wherein the hydrogel sheet has an anisotropic ionic conductivity. 3. The sensor platform of claim 1, wherein the net structure is configured to limit an ionic conduction in a horizontal direction with respect to a plane of the hydrogel sheet. 4. The sensor platform of claim 1, wherein the hydrogel sheet has an adhesive strength to a surface of at least 50 grams per square centimeter (g/cm2). 5. The sensor platform of claim 1, further comprising a lining to support the hydrogel sheet. 6. The sensor platform of claim 2, wherein the hydrogel sheet is configured to allow ionic conduction in a vertical direction with respect to a plane of the hydrogel sheet. 7. The sensor platform of claim 1, wherein the hydrogel sheet is prepared by polymerization of a biocompatible polymer. 8. The sensor platform of claim 7, wherein the biocompatible polymer is a natural polymer and comprises at least one selected from the group consisting of collagen, gelatin, fibril, alginic acid, hyaluronic acid, chitosan, and dextran. 9. The sensor platform of claim 7, wherein the biocompatible polymer is a synthetic polymer and comprises at least one selected from the group consisting of polyethyleneglycol, poly2-hydroxyethyl methacrylate (PH EMA), poly(N,N-ethylaminoethyl methacrylate), polyacrylic acid (PAAc), polylactide (PLC), polyglycolide (PGA), polycaprolactone (PCL), poly(caprolactonelactide) random copolymer (PCLA), poly(glycolide-co-ε-caprolactone) random copolymer (PCGA), poly(lactic-co-glycolic acid) random copolymer (PLGA), and polyacrylamide. 10. A sensor platform comprising: a hydrogel sheet comprising a plurality of conductive particles and an electrolyte; anda plurality of electrodes disposed on the hydrogel sheet,wherein the conductive particles are arranged in a vertical direction with respect to a plane of the hydrogel sheet. 11. The sensor platform of claim 10, wherein the hydrogel sheet has an anisotropic ionic conductivity. 12. The sensor platform of claim 11, wherein the anisotropic ionic conductivity represents an impedance less than or equal to 2 kiloohms (kohm) at 10 hertz (Hz) in the vertical direction with respect to the plane of the hydrogel sheet, and an impedance greater than or equal to 10 kohms at 10 Hz in a horizontal direction with respect to the plane of the hydrogel sheet, when the impedance is measured between the electrodes at a spacing greater than or equal to 5 centimeters (cm). 13. The sensor platform of claim 10, wherein the conductive particles are arranged to allow an ionic conduction in the vertical direction with respect to the plane of the hydrogel sheet. 14. The sensor platform of claim 10, wherein the conductive particles comprise a non-polarizable metal. 15. The sensor platform of claim 10, wherein ... | SAMSUNG ELECTRONICS CO., LTD. | A61B005/04
US20140229200 | A1 | 2014-08-14 | SYSTEMS AND METHODS FOR MANAGING AND DYNAMICALLY PREDICTING RESPIRATORY EPISODES | 2014-02-14 | The disclosure is directed to devices, systems, kits and methods for managing respiratory episodes and providing dynamic respiratory predictions of the likelihood of occurrence of a respiratory episode prior to potential onset of respiratory episodes based on physiological data, environmental data and patient data for other patients in the system. | 1. A system comprising: an electronic device configurable to be in communication with a communication network;a computer executable instruction that, when executed by a processor determines a likelihood of a respiratory event for a user based on two or more of historical user data, current environmental data, current physiological data for one or more other users in a similar geographic location, and historical data for one or more of the other user in a similar geographic location. 2. The system of claim 1 wherein one or more of the historical user data and historical data for one or more other users is accessible via the communication network. 3. The system of claim 1 further comprising a messaging system wherein the messaging system is capable of delivering a respiratory event message to one or more of each of the user, one or more of the other users, and a healthcare provider. 4. The system of claim 1 wherein the electronic device is at least one of a respiratory sensor and a mobile communication device. 5. The system of claim 1 wherein the computer executable instruction is processed on one or more of the electronic device, a remote server, and an electronic device within near field communication range. 6. A non-transitory computer readable medium storing instructions that, when executed by a computing device, causes the computing device to perform a method, the method comprising: receiving one or more of GPS location and a physiological condition indication for a first user;at least one or more of analyzing, monitoring, evaluating, and providing a respiratory prediction for a second user based on the GPS location of the second user and the physiological condition indication for the first user. 7. The non-transitory computer readable medium of claim 6 further comprising the step of at least one or more of analyzing and evaluating one or more of a historical data for the first user and historical data for second user. 8. The non-transitory computer readable medium of claim 6 wherein the medium is capable of generating and delivering a respiratory event message to one or more of the user, one or more of the other users, and a healthcare provider. 9. The non-transitory computer readable medium of claim 6 wherein the computing device performing the method is at least one of a respiratory sensor and a mobile communication device. 10. The non-transitory computer readable medium of claim 6 wherein the method is processed on one or more of the electronic device, a remote server, and an electronic device within near field communication range. 11. A computing device comprising: a processor configured to: receive one or more of GPS location and physiological condition indication for a first user;at least one or more of analyze, monitor, evaluate, and provide a respiratory prediction for one or more second users based on the GPS location of the one or more second users and the physiological condition indication for the first user. 12. The com... | iSonea Limited | G06F019/00 A61B005/08
US20140221864 | A1 | 2014-08-07 | ELECTRIC IMPEDANCE TOMOGRAPHY DEVICE AND METHOD | 2013-07-16 | An EIT device with a plurality of electrodes, which can be arranged about the chest of a patient, with a control and analyzing unit for feeding electrode pairs of a set of electrodes to record a voltage or current signal as a measured signal with electrode pairs acting consecutively as the feeding electrode pair to provide a matrix of image elements. A time series of the impedance change from the sequence of reconstructed matrices over at least one breath is obtained and compared to a determined time series of the mean impedance change or a time series of a measured respiration volume, by calculating for each image element a scalar value as an indicator of a deviation. The control and analyzing unit assesses and marks the corresponding image element as being non-ventilated if the indicator of the deviation meets a preset threshold value criterion. | 1. An electric impedance tomography device comprising: a plurality of electrodes, which can be arranged about the chest of a patient;a control and analyzing unit, which is configured to supply an electrode pair as a feeding electrode pair with an alternating current or with an alternating voltage, to record a voltage signal or current signal as a measured signal from each electrode pair of all other electrode pairs and to let each electrode pair of a plurality of electrode pairs act consecutively as the feeding electrode pair in order to reconstruct, from the measured signals with a reconstruction algorithm, a matrix of image elements, which represents the distribution of the impedance changes in the electrode plane, and to repeatedly record measured signals over time and to reconstruct matrices, wherein the control and analyzing unit is configured to obtain a time series of the impedance change from the sequence of the reconstructed matrices over at least one breath for each image element, to determine a time series of the mean impedance change or a time series of a measured respiration volume and to compare for each image element the corresponding time series of the impedance change with the time series of the mean impedance change or with the time series of the measured respiration volume by a scaled value being calculated for each image element as an indicator of a deviation of the time series of the impedance change of the image element from the time series of the mean impedance change or from the time series of the measured respiration volume and a corresponding image element is assessed and marked as being non-ventilated if an indicator of the deviation meets a preset threshold value criterion. 2. An electric impedance tomography device in accordance with claim 1, wherein the control and analyzing unit calculates a correlation coefficient between the time series of the impedance change and the time series of the mean impedance change or the time series of the measured respiration volume as the indicator of the deviation for each image element and a checking is performed as a threshold value criterion to determine whether the correlation coefficient is below a preset value. 3. An electric impedance tomography device in accordance with claim 1, wherein the control and analyzing unit is configured to calculate for each image element a cross correlation function of the time series of the impedance change and the time series of the mean impedance change or the time series of the measured respiration volume, to determine the maximum of the cross correlation function as an indicator of the deviation, and to perform a check as a threshold value criterion to determine whether the maximum is below a preset value. 4. An electric impedance tomography device in accordance with claim 1, wherein the indicator of the deviation is calculated for each image element by a standardized time series of the impedance change being considered to be a vector and ... | - | A61B005/053
US09023027 | B2 | 2015-05-05 | Current localization tracker | 2013-02-01 | A method includes positioning body-electrodes in galvanic contact with a body of a patient and positioning a mapping-tool, having a mapping-electrode, in a plurality of regions in the body. The method further includes tracking the mapping-tool at different positions in each of the regions using a location-measuring system, and for each region, generating a respective set of calibration-currents between the body-electrodes and the mapping-electrode at the different positions in the region. A respective relation is derived for each region between the respective set of the calibration-currents and the different positions, and is used in determining the location of an investigation-tool in response to the different respective relations and investigation-tool-currents. | 1. Apparatus for position tracking, comprising: an investigation-tool having a conductive-electrode which is coupled to generate currents in a body of a patient in response to a driving voltage applied to the conductive-electrode:an ablator body electrode, positioned in galvanic contact with the body, and configured to transfer ablation current to the body;body surface electrodes, positioned in galvanic contact with the body, which receive respective body surface currents from the conductive-electrode; and a processor which determines a location of the investigation-tool in response to the respective body surface currents, while compensating for diversion of the respective body surface currents by the ablator body electrode. 2. The apparatus according to claim 1, wherein compensating for the diversion comprises recording the respective body surface currents prior to the transfer of the ablation current, and determining the location using the recorded respective body surface currents. 3. The apparatus according to claim 1, wherein compensating for the diversion comprises applying an ablator-body-electrode driving voltage to the ablator body electrode, and determining calibration currents in the body surface electrodes formed in response to the ablator-body-electrode driving voltage. 4. The apparatus according to claim 3, and comprising an ablator configured to generate the ablation current, and wherein applying the ablator-body-electrode driving voltage to the ablator body electrode comprises applying the ablator-body-electrode driving voltage via the ablator. 5. The apparatus according to claim 3, and comprising an ablator catheter, and wherein applying the ablator-body-electrode driving voltage comprises applying the ablator-body-electrode driving voltage while decoupling the ablator catheter from the ablator. 6. The apparatus according to claim 3, and comprising an ablator catheter, and wherein applying the ablator-body-electrode driving voltage comprises applying the ablator-body-electrode driving voltage while the ablator catheter is coupled to the ablator. 7. A method for estimating impedance, comprising: positioning body-electrodes in galvanic contact with a body of a patient;positioning an investigation-tool having a conductive electrode in a plurality of regions within the body;for each region, generating respective inter-electrode currents between the body-electrodes; for each region, generating respective investigation-tool currents between the conductive electrode and the body-electrodes; andfor each region, determining a respective impedance between each of the body-electrodes and the body in response to the respective inter-electrode currents and the respective investigation-tool currents. 8. The method according to claim 7, wherein generating the respective inter-electrode currents comprises setting the inter-electrode currents to be respective alternating currents having different respective frequencies. 9. A method for pos... | Biosense Webster (Israel), Ltd. | A61B018/04 A61B005/06 A61B018/14 A61B005/053 A61B005/00
US20140236039 | A1 | 2014-08-21 | Method of Calibrating and Operating a Direct Neural Interface System | 2011-10-21 | A method of calibrating a direct neural interface system comprising the steps of:;a. acquiring electrophysiological signals representative of a neuronal activity of a subject's brain over a plurality of observation time windows and representing them in the form of a N+1-way tensor (X), N being greater or equal to one, called an observation tensor;;b. acquiring data indicative of a voluntary action performed by said subject during each of said observation time windows, and organizing them in a vector or tensor (y), called an output vector or tensor; and;c. determining a (multi-way) regression function of said output vector or tensor on said observation tensor. | 1. A method of calibrating a direct neural interface system comprising the steps of: a. acquiring electrophysiological signals representative of a neuronal activity of a subject's brain over a plurality of observation time windows and representing them in the form of a N+1-way tensor (X), N being greater or equal to one, called an observation tensor;b. acquiring data indicative of a voluntary action performed by said subject during each of said observation time windows, and organizing them in a vector or tensor (y), called an output vector or tensor; andc. determining a regression function of said output vector or tensor on said observation tensor;wherein said step c. includes performing multilinear decomposition of said observation tensor on a “score” vector (t), having a dimension equal to the number of said observation time windows, and N “weight” vectors (w1, w2, w3), wherein said “weights” vectors are chosen such as to maximize the covariance between said “score” vector and said output vector or tensor subject to a sparsity-promoting constraint or penalty. 2. A method according to claim 1, wherein said sparsity-promoting constraint or penalty is based on an L1-norm of said “weight” vectors. 3. A method according to claim 2, wherein said sparsity-promoting constraint or penalty is based on a penalty operator chosen among: LASSO, fused LASSO and Elastic Net. 4. A method according to claim 1, wherein said step c. includes determining said “weights” vectors by decomposing a covariance tensor, representing the covariance of said observation tensor and said output vector or tensor, using a penalized Alternating Least Squares algorithm. 5. A method according to claim 4, wherein a Gauss-Seidel algorithm is used to carry out said Alternating Least Squares algorithm. 6. A method according to claim 1, comprising automatically determining at least one penalization parameter of said sparsity-promoting penalization. 7. A method according to claim 1, wherein said electrophysiological signals are acquired using a plurality of sensors (1-15) associated to different regions of a brain, and subject to time-frequency analysis, and wherein said observation tensor is a four-way data tensor, comprising: a first modality, corresponding to said observation time windows;a second modality, corresponding to the sensors used to acquire said electrophysiological signals;a third modality, corresponding to a temporal dimension of a time-frequency representation of said electrophysiological signals; anda fourth modality, corresponding to a frequency dimension of a time-frequency representation of said electrophysiological signals. 8. A method according to claim 7, wherein said sparsity-promoting constraint or penalty acts at least on said second modality resulting in a selection of a subset of said sensors. 9. A method of operating a direct neural interface system for interfacing a subject's brain (B) to an external device (ED), said method comprising the steps of: ... | Commissariat a I'Energie Atomique et aux Energies Alternatives | A61B005/0476
US08808213 | B2 | 2014-08-19 | Mechanically advantaged spinal system and method | 2011-05-26 | A mechanically advantaged progressive spinal system and method, wherein a string- and pulley-free strap arrangement facilitates adjustment of tension and enhances patient delivered muscle strength, wherein posterior plate curvature may be quickly and easily adjusted to best accommodate a patient's lordosis and kyphosis, and wherein modular components allow for adaptation of mobility and support to improving patient needs. | 1. A mechanically advantaged spinal system comprising: a belt including a mechanically advantaged closure mechanism; anda plurality of interchangeable shells, each of the plurality of interchangeable shell constructed and arranged (i) for selective and individual carriage by the belt and (ii) to provide a different level of bracing force compared to each of the other interchangeable shell. 2. The spinal system of claim 1, wherein at least one of the plurality of shells further includes a lordosis adjustment feature. 3. The spinal system of claim 2, wherein the lordosis adjustment feature includes a strap structured and arranged to bias the corresponding shell. 4. The spinal system of claim 3, wherein the lordosis adjustment strap is a first strap, and which includes at least one additional strap for connecting the belt to the shells individually. 5. The spinal system of claim 3, wherein the strap is structured and arranged to adjustably attach to itself. 6. The spinal system of claim 1, wherein at least one of the plurality of shells further includes a kyphosis adjustment feature. 7. The spinal system of claim 6, wherein the kyphosis adjustment feature includes a strap structured and arranged to bias the corresponding shell. 8. The spinal system of claim 7, wherein the kyphosis adjustment strap is a first strap, and which includes at least one additional strap for connecting the belt to the shells individually. 9. The spinal system of claim 7, wherein the strap is structured and arranged to adjustably attach to itself. 10. The spinal system of claim 1, wherein at least one of the shells includes a lordosis adjustment feature and a kyphosis adjustment feature. 11. The spinal system of claim 1, wherein the mechanically advantaged closure mechanism provides at least a 6:1 mechanical advantage. 12. The spinal system of claim 1, wherein at least one of the shells is pre-formed to provide the bracing force. 13. The spinal system of claim 1, wherein the belt includes first and second wings releasably attachable to each other and a clinching strap as part of and for operating the mechanically advantaged closure system. 14. The spinal system of claim 13, wherein the mechanically advantaged closure system further includes a member connected to adjacent ends of the first and second wings, the clinching strap pulling the member to tighten the belt. 15. The spinal system of claim 14, wherein the member is a strap in looped communication with the adjacent ends of the first and second wings. 16. The spinal system of claim 1, which includes an anterior support panel carried by the belt. 17. A mechanically advantaged spinal method comprising: bracing a patient at a beginning of a treatment by allowing the patient to attach a first bracing shell, structured and arranged to provide a largest bracing force, to a belt and allowing the patient to selectively tighten the belt using mechanical advantage;bracing the patient at an intermediate point of tre... | Hendricks Orthotic Prosthetic Enterprises, Inc. | A61B005/00
US08805496 | B2 | 2014-08-12 | Automatic disablement of an exposure mode of an implantable medical device | 2009-01-30 | Techniques may automatically disable an exposure mode that was enabled for operation in the presence of a disruptive energy field. For example, an implantable medical device (IMD) automatically disables the exposure operating mode when (i) the amount of time that has elapsed since enabling the IMD exceeds a threshold amount of time and (ii) a disruptive energy field is detected before the amount of time exceeds the threshold amount of time and the disruptive energy field is not currently detected. When either of these conditions is not met, the IMD continues to operate in accordance with the exposure operating mode. | 1. A method comprising: configuring an implantable medical device from a first operating mode to a second operating mode that is less susceptible to undesirable operation in a disruptive energy field than the first operating mode;setting a timing mechanism to track an amount of time that has elapsed since configuring the implantable medical device from the first operating mode to the second operating mode;monitoring for presence of the disruptive energy field;automatically configuring the implantable medical device from the second operating mode to the first operating mode when (i) the amount of time that has elapsed since configuring the implantable medical device from the first operating mode to the second operating mode exceeds a threshold amount of time and (ii) the disruptive energy field was detected before the amount of time exceeds the threshold amount of time and the disruptive energy field is not currently detected; andcontinuing to operate the implantable medical device in accordance with the second operating mode when condition (i) is met and no disruptive energy field is detected between when the implantable medical device is configured from the first operating mode to the second operating mode and when condition (i) is met. 2. The method of claim 1, further comprising continuing to operate the implantable medical device in accordance with the second operating mode when the disruptive energy field is currently detected. 3. The method of claim 1, wherein the threshold amount of time is a first threshold amount of time, the method further comprising: tracking an amount of time since the disruptive energy field was last detected;continuing to operate the implantable medical device in accordance with the second operating mode even when conditions (i) and (ii) are met when the amount of time since the disruptive energy field was last detected is less than a second threshold amount of time; andconfiguring the implantable medical device from the second operating mode to the first operating mode when the amount of time since the disruptive energy field was last detected is greater than or equal to the second threshold amount of time. 4. The method of claim 1, further comprising resetting the timing mechanism when no disruptive energy field is detected before the amount of time that has elapsed since configuring the implantable medical device to the second operating mode exceeds the threshold amount of time. 5. The method of claim 1, wherein configuring the implantable medical device from the first operating mode to the second operating mode comprises configuring the implantable medical device in response to one of receiving a communication from a programming device or detecting the disruptive energy field. 6. The method of claim 1, further comprising: switching from the second operating mode to the first operating mode when the implantable medical device has been operating in the second operating mode for more than a second threshold ti... | Medtronic, Inc. | A61N001/00 A61B005/05 A61B005/04
US08805489 | B1 | 2014-08-12 | Personal meaning extraction | 2011-02-08 | The present invention comprises a method and system for identifying personal meaning of an auditory stimulus to the person, such as, but not limited to, passion, using the measurement and processing of EEG and the identification of the presence of specific patterns in the signal. | 1. A method for identifying a personal meaning of a stimulus to an examinee, wherein said personal meaning is conscious or unconscious to said examinee, the method comprising: exposing said examinee to at least one stimulus;providing a measuring system capable of measuring Electro-Encephalo-Graphy (“EEG”), including at least one recording electrode;measuring EEG signals using said measuring system;providing a processor to process EEG;processing the measured EEG using said processor to process EEG, extracting Event Related Potentials (“ERP”) in response to a stimulus that is presented to said examine;determining whether at least one predefined pattern can be identified in said ERP in response to said stimulus, wherein the predefined pattern is characterized by at least one of: a) prominent positive deflection over the right hemisphere with peak latency at a time between 200-500 milliseconds from stimulus onset;b) prominent negative deflection with peak amplitude over the right hemisphere in frontal or temporal locations with peak latency between 500-900 milliseconds;c) enhanced amplitude of at least one common appearing positive or negative peak of an ERP response to said stimulus, in comparison with the ERP response to other stimuli in said examinee, or in comparison with a selected averaged ERP response to stimuli, including peaks P1-N1-P2 or other peaks, as commonly defined in the relevant literature, wherein P1 is the first occurring positive deflection in the ERP response and N1 is the first occurring prominent negative deflection in the ERP response and P2 is the second occurring prominent positive deflection in the ERP response, occurring after N1;d) enhanced amplitude of a negative peak with a latency between 200-500 milliseconds, in comparison with the amplitude of a similar peak in the ERP response to other stimuli in said examinee, or in comparison with a similar peak amplitude in a selected averaged ERP response to stimuli; ore) another certain voltage deflection over a certain scalp area that can be shown to be related to a certain personal emotional meaning; andinferring the personal meaning of said stimulus to said examinee based on the identification of said at least one predefined pattern in said ERP, wherein said personal meaning is selected from a group consisting of: positive personal emotional meaning, negative personal emotional meaning, and person passion. 2. The method of claim 1, wherein said personal meaning is a positive personal emotional meaning, and is inferred by the identification of a predefined pattern that comprises prominent positive deflection over the right hemisphere with peak latency at a time between 200-500 milliseconds from stimulus onset. 3. The method of claim 2, wherein said predefined pattern has a maximal peak within 100 milliseconds after the peak of an auditory frontal P2, wherein said auditory frontal P2 is measured for said examinee in response to an auditory stimulus over frontal locations by ... | - | A61B005/04
US20140221776 | A1 | 2014-08-07 | SYSTEMS, METHODS, AND DEVICES FOR BEHAVIORAL MODIFICATION | 2013-12-20 | The methods and systems described herein may involve determining at least one lifeotype of at least one individual, analyzing the at least one lifeotype, and delivering content to at least one individual based on the analysis. The methods and systems described herein may involve providing a game, determining at least one lifeotype of at least one player of the game, analyzing the at least one lifeotype, and affecting the game play based on the analysis. The methods and systems described herein may involve providing an interactive space, determining at least one lifeotype of at least one individual in the space, analyzing the at least one lifeotype, and modifying at least one attribute of the space based on the analysis. | 1. A computer-system-implemented method, the computer system having at least one programmed processor to implement the method, the method comprising: (i) continuously collecting data components with respect to an individual obtained from at least one wearable sensor device having multiple sensors;(ii) determining a stress-related state for the individual based on the continuously collected data components; and(iii) upon determining the stress-related state, controlling a behavioral modification device to reduce the stress. 2. The method of claim 1, wherein the stress-related state is determined at least in part based on the output of the plurality of sensors of the wearable sensor device. 3. The method of claim 1, wherein the collected data components include data components selected from the group consisting of: derived data, analytical status data, contextual data, continuous data, discrete data, time series data, event data, raw data, processed data, metadata, third party data, physiological state data, psychological state data, survey data, medical data, genetic data, environmental data, transactional data, economic data, socioeconomic data, demographic data, psychographic data, sensed data, continuously monitored data, manually entered data, inputted data, continuous data and real-time data. 4. The method of claim 1, wherein at least one data component collected from a wearable sensor device is a data component that is derived from a plurality of sensors that is distinct from the output of any single sensor. 5. The method of claim 1, wherein the behavior modification device functionality comprises playing music to influence the individual's mood to reduce stress. 6. The method of claim 1, wherein the behavior modification device functionality comprises signaling an alarm to inhibit stress-increasing behavior. 7. The method of claim 1, wherein the behavior modification device functionality comprises providing an award or prize to reward stress reduction. 8. The method of claim 1, wherein the behavior modification device functionality comprises showing a stress reducing image. 9. The method of claim 1, wherein the behavior modification device functionality comprises showing a stress reducing media publication. 10. The method of claim 1, wherein the behavior modification device functionality comprises disabling stress-increasing consumer products. 11. The method of claim 1, wherein the stress-related state is at least one of a state of physical stress, a state of psychological stress, a state of fatigue, a state of sleep-related stress, a state of exposure to adverse environmental conditions, a stress-related state related to a relationship, a stress-related state related to a seasonal condition, and a stress-related state related to an individual's history. | BodyMedia, Inc. | A61B005/00 A61M021/02 A61B005/16
US08812078 | B2 | 2014-08-19 | Apparatus and method for determining at least one electromagnetic quantity | 2010-08-02 | The present invention relates to an apparatus (100) for determining at least one electromagnetic quantity characterizing an electromagnetic property of an object, in particular a human body, wherein said object contains magnetic particles. The apparatus (100) applying the known principle of Magnetic Particle Imaging (MPI) comprises selection means for generating a magnetic selection field (50) having the known field pattern showing a field free point (FFP), drive means for changing the position in space of the FFP by means of a magnetic drive field, receiving means for acquiring detection signals depending on the magnetization of the magnetic particles within a field of view (28) and a reconstruction unit (152) for reconstructing a particle distribution quantity depending on the detection signals. The apparatus (100) further comprises a control unit (150) for controlling the receiving means for acquiring a first set of detection signals corresponding to a first drive field frequency and a second set of detection signals corresponding to a second drive field frequency, with both drive field frequencies differing from each other. The control unit (15) further controls the reconstruction unit (152) for reconstructing a first particle distribution quantity depending on the first set of detection signals and a second particle distribution quantity depending on the second set of detection signals. The apparatus (100) further comprises a determination unit (160) for determining the electromagnetic quantity depending on the first and second particle distribution quantity. The present invention further relates to a corresponding method as well as to a computer program. | 1. An apparatus (100) for determining at least one electromagnetic quantity characterizing an electromagnetic property of an object, wherein said object contains magnetic particles, which apparatus comprises: selection means comprising a selection field signal generator unit (110) and selection field elements (116) for generating a magnetic selection field (50) having a pattern in space of a magnetic field strength such that a first sub-zone (52) having a low magnetic field strength and a second sub-zone (54) having a higher magnetic field strength are formed in a field of view (28);drive means comprising a drive field signal generator unit (130) and drive field coils (136a, 136b, 136c) for changing the position in space of the two sub-zones (52, 54) in the field of view (28) by means of a magnetic drive field so that a magnetization of the magnetic particles contained in said object changes locally;receiving means comprising at least one signal receiving unit (140) and at least one receiving coil (148) for acquiring detection signals, which detection signals depend on the magnetization in the field of view (28), which magnetization is influenced by the change in the position in space of the first and second sub-zone (52, 54);a reconstruction unit (152) for reconstructing a particle distribution quantity characterizing a spatial distribution of the magnetic particles within at least a portion of the object depending on the detection signals; anda control unit (150) for controlling the receiving unit for acquiring a first set of detection signals corresponding to a first drive field frequency and for acquiring a second set of detection signals corresponding to a second drive field frequency, wherein the first and the second drive field frequency differ from each other, and for controlling the reconstruction unit (152) for reconstructing a first particle distribution quantity depending on the first set of detection signals and for reconstructing a second particle distribution quantity depending on the second set of detection signals, wherein the reconstruction unit (152) contains a determination unit (160) for determining the electromagnetic quantity as a function of different distortion effects by the first and the second particle distribution quantity. 2. An apparatus (100) as claimed in claim 1, wherein the control unit (150) is adapted for controlling the drive field signal generator unit (130) for generating a first magnetic drive field showing the first drive field frequency and for generating a second magnetic drive field showing the second drive field frequency. 3. An apparatus (100) as claimed in claim 2, wherein the control unit (150) is adapted for controlling the drive field signal generator unit (130) so that the first and the second magnetic drive field are generated successively. 4. An apparatus (100) as claimed in claim 2, wherein the two sub-zones (52,54) take up first positions in space along a first trajectory corresponding to... | Koninklijke Philips N.V. | A61B005/05 G01V003/00
US08805469 | B1 | 2014-08-12 | Physiological electrode assembly for fast application | 2013-10-21 | The present invention relates to a physiological recording electrode, and, more particularly, to an EEG (electroencephalography) recording electrode that can be used without the need for numerous steps in preparing the subject's skin and the electrode itself. The invention further relates to a surface feature or penetrator with a size and shape which that will not bend or break, which limits the depth of application, and/or anchors the electrode or other device during normal application; and a packaging system comprising a well and electrolytic fluid for maintaining a coating of said electrolytic fluid on the surface feature or penetrator. | 1. A physiological recording device comprising: a packaging base layer comprising a well containing a porous material and electrolytic fluid infused in the porous material; andat least one physiological recording electrode comprising an adhesive collar and a physiological electrode comprising an upper and a lower surface, and at least one surface feature protruding from the lower surface of the physiological electrode,wherein the porous material holds the electrolytic fluid in contact with the at least one surface feature until the physiological recording electrode is removed for placement on a subject. 2. The physiological recording device of claim 1, wherein the at least one surface feature of the physiological electrode is coated in a conductive material. 3. The physiological recording device of claim 2, wherein the conductive material is Ag/AgCl. 4. The physiological recording device in claim 1, wherein the packaging base layer is constructed of flexible plastic and is disposable. 5. The physiological recording device in claim 1, wherein the physiological electrode is an EEG electrode and is adapted to acquire EEG signals. 6. The physiological recording device of claim 1, wherein the at least one surface feature is a penetrator capable of piercing or creating an opening in a stratum corneum layer or outer layer of a subject's skin. 7. The physiological recording device of claim 1, wherein the at least one surface feature is selected from the group of surface features consisting of penetrators, ridges, columns, anchors, and epidermal stops. 8. A physiological recording device comprising: a packaging base layer comprising a well containing a colloidal suspension; andat least one physiological recording electrode comprising an adhesive collar and a physiological electrode comprising an upper and a lower surface, and at least one surface feature protruding from the lower surface of the physiological electrode,wherein the colloid suspension is in contact with the at least one surface feature until the physiological recording electrode is removed for placement on a subject. 9. The physiological recording device of claim 8, wherein the at least one surface feature of the physiological electrode is coated in a conductive material. 10. The physiological recording device of claim 9, wherein the conductive material is Ag/AgCl. 11. The physiological recording device in claim 8, wherein the packaging base layer is constructed of flexible plastic and is disposable. 12. The physiological recording device in claim 11, wherein the physiological electrode is an EEG electrode and is adapted to acquire EEG signals. 13. The physiological recording device of claim 8, wherein the at least one surface feature is a penetrator capable of piercing or creating an opening in a stratum corneum layer or outer layer of a subject's skin. 14. The physiological recording device of claim 8, wherein the at least one surface feature is selected from the group of surf... | NeuroWave Systems Inc | A61B005/0478
US08816862 | B2 | 2014-08-26 | Displays for a medical device | 2013-08-19 | Embodiments described herein relate to an analyte monitoring device having a user interface with a display and a plurality of actuators. The display is configured to render a plurality of display screens, including a home screen and an alert screen. The home screen is divided into a plurality of simultaneously displayed panels, with a first panel displays a rate of change of continuously monitored analyte levels in interstitial fluid, a second panel simultaneously displays a current analyte level and an analyte trend indicator, and a third panel displays status information of a plurality of components of the device. When an alarm condition is detected, the display renders the alert screen in place of the home screen, the alert screen displaying information corresponding to the detected alarm condition. Furthermore, the actuators are configured to affect further output of the analyte monitoring device corresponding to the detected condition. | 1. An analyte monitoring device, comprising: a user interface having a display and a plurality of actuators, the display configured to render a plurality of display screens including a home screen and an alert screen, wherein the home screen includes a first panel of a plurality of panels is configured to display a rate of change of monitored analyte levels, a second panel of the plurality of panels is configured to display a current analyte level or an analyte trend indicator or both the current analyte level and the analyte trend indicator simultaneously, and a third panel of the plurality of panels is configured to display status information of the analyte monitoring device; wherein when an alarm condition is detected, the display is configured to replace one of the plurality of panels with the alert screen, the alert screen having information corresponding to the detected alarm condition. 2. The analyte monitoring device of claim 1, wherein the first panel, the second panel and the third panel are simultaneously displayed on the user interface. 3. The analyte monitoring device of claim 1, wherein at least one of the plurality of actuators is configured to affect a further output of the analyte monitoring device corresponding to the detected alarm condition. 4. The analyte monitoring device of claim 1, wherein the first panel includes a timeline graph having a plurality of indicators, and further wherein each of the plurality of indicators represents an event. 5. The analyte monitoring device of claim 4, wherein the event is selected from a group of events consisting of a discrete blood glucose measurement, an insulin dose, an exercise period, a meal, a state of health, and a custom event. 6. The analyte monitoring device of claim 1, wherein information displayed on one of the panels is color coded based on a severity of a condition the information represents. 7. The analyte monitoring device of claim 1, wherein at least one of the actuators is programmable by a user. 8. The analyte monitoring device of claim 1, wherein the display is rendered in an orientation based on a type of alert screen displayed. 9. The analyte monitoring device of claim 1, wherein at least one of the plurality of panels is expandable when at least one of the plurality of actuators is actuated. 10. A method, comprising: displaying a graphical representation of a rate of change of continuously monitored analyte level data over a predetermined time period in a first panel of a display screen of a display device;simultaneously displaying a numerical representation of a current analyte level and an iconic trend indicator in a second panel of the display screen of the display device, wherein the current analyte level is compared with a plurality of subsequent analyte levels, and wherein the current analyte level and the trend indicator are updated only when a difference between the plurality of subsequent analyte levels and the current analyte level exceeds a predet... | Abbott Diabetes Care Inc. | G08B023/00 A61B005/05
US08795190 | B2 | 2014-08-05 | Digital tuning fork for sensation testing device | 2014-01-30 | A digital tuning fork device for administering a vibratory sensation test to a human subject comprising an integrated vibratory mechanism and timer, with the vibratory mechanism generating vibrations having a known frequency and amplitude, with the amplitude of the vibrations degrading over time to replicate in a controlled manner the natural degradation of vibrations generated by a mechanical tuning fork, and a method of use thereof. Alternatively, the amplitude of the vibrations may be initially very small and then increase over time in a controlled manner to test first perception of feeling. | 1. A digital tuning fork device for administering a vibratory sensation test to a human subject, comprising a housing, said housing being substantially hollow, having an interior and an exterior, constructed of a substantially rigid, durable material, and having a shape suitable for being grasped by a human hand;a vibratory mechanism, said vibratory mechanism being contained within the interior of the housing, said vibratory mechanism being electronically powered and suitably adapted to create variable amplitude vibrations at a constant frequency, and further suitably adapted to provide vibrations with amplitudes which change in a defined manner over a period of time;a contact member, said contact member being substantially elongate and rigid and having an internal end located within the interior of the housing and an external end located exterior of the housing, said internal end suitably adapted to receive vibrations created by the vibratory mechanism and said external end suitably adapted to transmit vibrations to the human subject;a timer, said timer being contained within the interior of the housing, said timer being suitably adapted to record the relative passage of time in known units beginning when activated and terminating when deactivated, said timer having a display means for displaying the units of time during activation and the final unit achieved upon deactivation, said display means being capable of being perceived from the exterior of the housing;a controller, said controller being contained within the interior of the housing and being suitably adapted to receive input from the exterior of the housing, said controller being suitably adapted to activating and deactivating the vibratory mechanism, activating and deactivating the timer, and resetting the timer; anda power supply, said power supply being contained within the interior of the housing and being suitably adapted to provide power to the vibratory mechanism and to the timer;wherein the contact member is movable in relation to the housing, said contact member having a biasing mechanism to bias the external end of the contact member away from the housing, said contact member being in connection with controller, with movement of the contact member relative to the housing suitably adapted to signal the controller,such that when the contact member is pressed against a surface the external end of the contact member moves toward the housing causing the contact member to signal the controller to reset the display means, to activate the vibratory mechanism, and to activate timer, andwhen the contact member is removed from a surface the biasing mechanism moves the external end of the contact member away from housing causing the contact member to signal the controller to deactivate the vibratory mechanism and to deactivate the timer. 2. The device of claim 1 wherein said vibratory mechanism is suitably adapted to provide vibrations with amplitudes which decrease in a defined manner o... | - | A61B005/00
US09592401 | B2 | 2017-03-14 | Automated pediatric defibrillator | 2014-05-05 | A device for assisting a rescuer in delivering therapy to an adult or pediatric patient, the device including a user interface comprising a display and/or audio speakers, the user interface being configured to deliver prompts to a rescuer to assist the rescuer in delivering therapy to a patient; a processor configured to provide prompts to the user interface and to perform an ECG analysis algorithm on ECG information detected from the patient; at least one detection element configured to determine without rescuer input via the user interface that a pediatric patient is being treated; wherein, if a pediatric patient is detected, the processor modifies the ECG analysis algorithm or the prompts provided to the user interface to use an ECG analysis algorithm or prompts adapted for a pediatric patient rather than for an adult patient. | 1. An external defibrillation device for assisting a rescuer in delivering defibrillation therapy to an adult or pediatric patient, the device comprising a user interface comprising a display or audio speakers, the user interface being configured to deliver prompts to a rescuer to assist the rescuer in delivering therapy to a patient;processing circuitry configured to provide prompts to the user interface and to perform an ECG analysis algorithm on ECG information detected from the patient;defibrillation electrodes for placement on the chest of the patient;one or more sensors located in and/or supported by one or both of the defibrillation electrodes, the sensors and processing circuitry being configured to use at least one output from one of the sensors to determine a distance between the electrodes after they are placed on the patient's chest;wherein the processing circuitry is configured to determine information pertaining to the size of the patient from the distance determined from the output of one or more sensors, andwherein the processing circuitry is configured to vary the prompts, or the ECG analysis algorithm, or the energy delivered to the patient based on the information pertaining to the size of the patient. 2. The device of claim 1 wherein the processing circuitry is further configured to estimate the circumferential girth of the patient from the information obtained from the sensors. 3. The device of claim 1 wherein the processing circuitry is further configured to estimate an age or age range, such as pediatric and adult, of the patient from the information obtained from the sensors. 4. The device of claim 1 wherein there are at least two sensors, one located in and/or supported by each of two of the defibrillation electrodes, and the sensors and processing circuitry are configured to use the one output from one of the sensors and another output from the other sensor to determine the distance between the electrodes. 5. The device of claim 1 wherein the sensors and processing circuitry are configured so that the sensors automatically provide the at least one output to the processing circuitry after the electrodes are electrically connected to the processing circuitry, without user interaction with the device beyond making the electrical connection. 6. The device of claim 5 wherein the sensors function without mechanical movement of elements of the sensors. 7. The device of claim 6 wherein the sensors function without a mechanical connection between the two electrodes other than an electrical cable. 8. The device of claim 6 wherein the sensors comprise electromagnetic elements configured so that relative movement of the electrodes decreasing or increasing the distance between the electrodes produces a change in an electrical or magnetic field that is detectable by at least one of the sensors. 9. The device of claim 1 wherein at least one of the sensors detects change in the distance between the electrodes without mechanical ... | ZOLL Medical Corporation | A61N001/39 A61N001/04 A61B005/00
US10292626 | B2 | 2019-05-21 | Method and device for conducting a pure tone audiometry sceening | 2012-09-18 | A screening device for conducting a tone audiometry includes a tone generator, an input device, and a controller device. The controller device is arranged to repeatedly perform: selecting a test stimulus from a group of test stimuli; applying the selected test stimulus to a test person; receiving via the input device from the test person a response indicating which test stimulus was heard by the test person; and adjusting an intensity according to the received response for selecting a next test stimulus. The group of test stimuli includes (i) no tone at all, (ii) a single tone with a first frequency and a first given intensity, and (iii) a multitude of tones of a second frequency and a second given intensity. The second frequency is higher than the first frequency and the multitude of tones have a duration shorter than the duration of the single tone. | 1. A screening device for conducting an automated audiometry screening, comprising: a tone generator configured to deliver pure tones of different frequencies and intensities;an input device;a controller device including one or more hardware processors, the controller device arranged to interact with the input device and arranged to iteratively perform the following steps: selecting as a test stimulus from the following test stimuli: (i) no tone at all,(ii) a single tone with a first frequency and a first given intensity, or(iii) a plurality of tones of a second frequency and a second given intensity, the second frequency being higher than the first frequency, and each tone of the plurality of tones having a duration that is shorter than a duration of the single tone,wherein the controller device is configured to cause each of the test stimuli (i), (ii), and (iii) to be delivered upon selection of the test stimulus;applying the selected test stimulus to a test person;receiving via the input device from the test person a response indicating which test stimulus was heard by the test person; andif the response from the test person indicates that the test stimulus (ii) of the single tone or test stimulus (iii) of the plurality of tones, respectively, was heard by the test person, automatically adjusting the given first or second intensity for a next iteration of a next selected test stimulus, when the next selected test stimulus is test stimulus (ii) of the single tone or test stimulus (iii) of the plurality of tones. 2. The device according to claim 1, further comprising an air-conduction transducer. 3. The device according to claim 1, wherein the input device includes response buttons that are software implemented buttons on a touch screen adaptable to the test person. 4. The device according to claim 1, further comprising a microphone configured to measure the ambient noise; andan electronic device capable of conducting an ambient noise based trial rejection. 5. The device according to claim 1, wherein the input device includes at least three response buttons. 6. The screening device according to claim 1, wherein the screening device comprises a computer, the controller device being at least a component of the computer. 7. The screening device according to claim 1, wherein the tone generator includes one or more speakers. 8. A screening system for automatedly conducting audiometry screening, comprising: a tone generator adapted to deliver tones of different frequencies and intensities;an input device;a controller device including one or more hardware processors, the controller device arranged to interact with the input device and arranged to iteratively perform the following: selecting as a test stimulus from the following test stimuli: (i) no tone at all,(ii) a single tone with a first frequency and a first given intensity, or(iii) a plurality of tones of a second frequency and a second given intensity, the second frequency being higher th... | JACOTI BVBA | A61B005/12 A61B005/0484
US20140221783 | A1 | 2014-08-07 | UMBILICAL PROBE SYSTEM | 2014-04-04 | An umbilical probe sensing system is described which includes an automated system for accurately obtaining physiological information from an infant in real time. The system may also automatically guide a healthcare provider with a recommended course of treatment for infant resuscitation based on the detected and monitored physiological data. Moreover, the automated system may also provide a real time record of the infant's physiological parameters and resuscitation treatment performed by a healthcare team. | 1. A system for treating a neonatal infant, comprising: a processor programmed with a neonatal resuscitation algorithm;a platform in communication with the processor for detecting a weight of the infant;a user interface in communication with the processor; and,an umbilical probe sensing assembly having one or more securement members attached to a base, wherein the securement members are adjustably biased to attach temporarily onto an umbilical stump or umbilical cord such that the members inhibit necrosis of the umbilical stump, and one or more sensors in communication with the processor and integrated within the assembly such that the sensors are positioned to contact the umbilical stump when the stump is secured to the assembly. 2. The system of claim 1 further comprising a user input device in communication with the processor. 3. The system of claim 1 further comprising at least one additional sensor in communication with the processor. 4. The system of claim 1 wherein the platform further comprises a warmer. 5. The system of claim 1 wherein the user interface comprises a touch screen. 6. The system of claim 1 wherein the one or more securement members comprise a pair of arcuate members defining a receiving channel for receiving the umbilical stump therein. 7. The system of claim 1 wherein the one or more securement members are biased to clamp temporarily onto the umbilical stump. 8. The system of claim 1 wherein the one or more securement members each comprise a layer having flexibility sufficient to conform the layer around the umbilical stump. 9. The system of claim 1 wherein the one or more sensors are integrated along the one or more securement members. 10. The system of claim 1 further comprising a second pair of securement members attached along a bridging member at an adjustable distance from the one or more securement members. 11. The system of claim 1 wherein the one or more sensors comprise electrodes, infrared emitters, light emitting diodes, photodetectors, or temperature sensors. 12. The system of claim 1 further comprising an umbilical vein catheter which is securable to the assembly. | MedicalCue, Inc. | A61B005/00 A61B005/01
US08798701 | B2 | 2014-08-05 | Functional near-infrared spectroscopy as a monitor for depth of anesthesia | 2009-09-30 | Disclosed are methods and devices for measuring a state of anesthesia in a noninvasive manner. Optical techniques may be used to measure changes in a functional near-infrared (fNIR) signal, where the fNIR signal is received in response to directing wavelengths of light in a near-infrared range on a patient. The optical density change may be used to obtain a change in deoxyhemoglobin (deoxy-Hb) concentration and/or a change in an oxyhemoglobin concentration (oxy-Hb). The changes in the deoxy-Hb and/or the oxy-Hb may then be compared to determine a state of anesthesia.;The effect of artifacts (e.g., strong surgery room lighting, patient-table tilting, patient intubation/extubation) on the fNIR signal may be removed using a noise removal algorithm. In selecting the noise removal algorithm, a switching technique may be used to select the component analysis algorithm, such as a principal component analysis (PCA), an independent component analysis (ICA), or the like. | 1. A method comprising: receiving a near-infrared signal in response to directing wavelengths of light in a near-infrared range on a patient;determining, from the near-infrared signal, a relative deoxyhemoglobin concentration and oxyhemoglobin concentration;analyzing the percentage of the deoxyhemoglobin concentration to determine a corresponding state of anesthesia; andadministering an amount of anesthetic according to the corresponding state of anesthesia. 2. The method of claim 1, wherein the near-infrared signal is indicative of a change in the light at each of the wavelengths. 3. The method of claim 2, wherein the change in the light at each of the wavelengths is due to at least one of reflection or an absorption of the light by tissue of the patient. 4. The method of claim 2, further comprising measuring the change in the light at each of the wavelengths. 5. The method of claim 4, wherein the change measured in the light is at least one of an optical density change or a light intensity change. 6. The method of claim 1, further comprising determining a total hemoglobin volume. 7. The method of claim 1, wherein the percentage of the deoxyhemoglobin concentration is a ratio of the deoxyhemoglobin concentration to at least one of the oxyhemoglobin concentration, a baseline deoxyhemoglobin concentration, or a total hemoglobin volume. 8. The method of claim 1, wherein the analyzing comprises relating a change in the percentage of deoxyhemoglobin to a changing level of cortical activity. 9. The method of claim 1, wherein the analyzing comprises relating a decrease in the percentage of deoxyhemoglobin to a level of increased cortical activity. 10. The method of claim 1, wherein the analyzing comprises relating a change in the percentage of deoxyhemoglobin to a changing state of anesthesia. 11. The method of claim 1, further comprising measuring a rate of change in the percentage of deoxyhemoglobin by comparing the change in the light at each of the wavelengths at different times. 12. The method of claim 11, wherein the analyzing comprises relating the rate of change to a state of anesthesia. 13. The method of claim 12, wherein the analyzing comprises relating a slow rate of change in the deoxyhemoglobin to a deep state of anesthesia. 14. The method of claim 12, wherein the analyzing comprises relating the rate of change to a changing state of anesthesia. 15. The method of claim 11, wherein the change in the light at each of the wavelengths is measured at a sample rate of 2 Hz. 16. The method of claim 1, wherein the corresponding the state of anesthesia comprises at least one of a deep state, a light state, or an emergence from anesthesia. 17. The method of claim 1, wherein the analyzing comprises relating a decrease in the percentage of deoxyhemoglobin to an emergence from anesthesia. 18. The method of claim 17, wherein the emergence from anesthesia is not identifiable from visual observation of the patient. 19. The method of clai... | Drexel University Philadelphia Health & Education Corporation | A61B005/1455 A61M016/00
US20140243608 | A1 | 2014-08-28 | SYSTEMS AND METHODS FOR CLINICAL EVALUATION OF PSYCHIATRIC DISORDERS | 2012-07-05 | A method of optimizing the effectiveness of a medication for the treatment of a neurobehavioral or psychiatric disorder in a patient is presented. Medication is administered to a patient. Patient information is obtained and stored in a computer database. Real-time current information is received, for example from a mobile computer device, by the patient relating to (i) medication being taken by the patient; (ii) at least one benefit or lack of benefit of the medication to the patient; (iii) characteristics of one or more current tasks being performed by the patient; and (iv) a current condition of the patient. The effectiveness of the medication is evaluated based on stored patient information and received real-time current information. Accordingly, the dosage or frequency of the medication administered to the patient may be modified, eliminated or maintained. | 1. A method for real-time clinical evaluation of effects of a medication for the treatment of a disorder in a patient, comprising: receiving information concerning: (i) a medication being taken by a patient for the treatment of a disorder; (ii) at least one effect of the medication on the patient; (iii) characteristics of a current task being performed by the patient; and (iv) a current baseline of the patient; andcalculating or providing, by one or more computers, results indicative of an evaluation of effects experienced by the patient upon taking the medication based on the received information. 2. The method of claim 1, further comprising: obtaining the received information at a central computer;storing the received information in a database; andanalyzing the patient's response to the medication based on the received information and patient information previously stored in the database. 3. The method of claim 2, wherein the patient information previously stored in the database comprises information relating to at least one selected from the group consisting of the patient's medical history, prior symptoms, developmental history, ability to metabolize the medication (pharmacokinetics), receptor sensitivity to given blood levels of the medication (pharmacodynamics), personality, temperament, results from brain imaging, computer Q-EEG information, results of medical, diagnostic or genetic testing, quality of life, use of prescription, over-the-counter or illegal drugs, and hormone levels. 4. The method of claim 1, further comprising periodically receiving the received information after the patient has been prompted by a mobile computer device to enter and transmit the received information. 5. The method of claim 1, further comprising transmitting the results to the patient. 6. The method of claim 1, wherein the information concerning the medication being taken by the patient comprises at least one selected from the group consisting of a name or names of the medication, frequency of administration of the medication, dosage of the medication, a time at which the patient takes the medication, and method of release. 7. The method of claim 1, wherein the information concerning at least one effect of the medication on the patient is a rating of at least one of the patient's energy, interest, focus, concentration, organization, prioritization, productivity, efficiency, effectiveness, quality of work and work product. 8. The method of claim 1, wherein the information concerning characteristics of a current task being performed by the patient, comprises: an objective description of the task being performed by the patient;a patient's subjective description of the task being performed by the patient; andinformation relating to a setting in which the task is being performed. 9. The method of claim 8, wherein the objective description of the task being performed by the patient is related to at least one of urgency, motor, cognitive, a type of thinkin... | - | A61B005/00 A61B005/16 A61B005/0476
US20140221785 | A1 | 2014-08-07 | SYSTEM FOR MONITORING AND PRESENTING HEALTH, WELLNESS, NUTRITION AND FITNESS DATA WITH FEEDBACK AND COACHING ENGINE | 2014-04-09 | A nutrition and activity management system is disclosed that monitors energy expenditure of an individual through the use of a body-mounted sensing apparatus. The apparatus is particularly adapted for continuous wear. The system is also adaptable or applicable to measuring a number of other physiological parameters and reporting the same and derivations of such parameters. A weight management embodiment is directed to achieving an optimum or preselected energy balance between calories consumed and energy expended by the user. An adaptable computerized nutritional tracking system is utilized to obtain data regarding food consumed, Relevant and predictive feedback is provided to the user regarding the mutual effect of the user's energy expenditure, food consumption and other measured or derived or manually input physiological contextual parameters upon progress toward said goal. | 1.-278. (canceled) 279. A system comprising: one or more sensors disposed in a wearable computing device;a processor in electronic communication with said one or more sensors, said processor:obtaining detected data from said one or more sensors, said detected data being indicative of said one or more health-related characteristics of said user;obtaining detected data from at least one other of said wearable devices associated with at least one other user, said detected data being indicative of said one or more health-related characteristics of said at least one other user;deriving said one or more analytical indicators of said user relating to said health-related characteristics of said user from said detected data associated with said user;deriving a current assessment of said user's state, based upon said detected data;generating a graphical representation of at least one of said one or more analytical indicators of said user; andgenerating at least one visual indication of at least one of a suggested nutrition modification for said user based upon said detected data of said user and said detected data of said at least one other user; anda display device in electronic communication with said processor, said display device displaying: (i) at least one of said analytical indicators of said user;(ii) at least one indicator of the current status of the user with respect to at least one aspect of said detected data; and(iii) said at least one visual indication of at least one of a suggested nutrition modification for said user based upon said detected data of said user and said detected data of said at least one other user. 280. The system of claim 279, further comprising said processor receiving data indicative of at least one of baseline data and initial goals of a user based on one or more health-related characteristics of said user, said at least one of baseline data and initial goals further comprising one or more analytical parameters of said user. 281. The system of claim 280, wherein said derivation of said current assessment of said user's state is additionally based upon said at least one of baseline data and initial goals based on one or more health-related characteristics of said user. 282. The system of claim 280, wherein said at least one visual indication of at least one of a suggested nutrition modification for said user is additionally based upon said at least one of baseline data and initial goals based on one or more health-related characteristics of said user. 283. The system of claim 279, further comprising a user input device in electronic communication with said processor, said user input device receiving and relaying, to said processor, user selections for display parameters for said detected data and said one or more analytical indicators, the selection of said display parameters determining the composition of the display of said at least one analytical indicator correlated with the values of said detected data on said ... | - | A61B005/00
US20140223406 | A1 | 2014-08-07 | SYSTEMS AND METHODS FOR MEASURING A STATE PARAMETER | 2013-11-18 | Various methods and apparatuses for measuring a state parameter of an individual using signals based on one or more sensors are disclosed. In one embodiment, a first set of signals is used in a first function to determine how a second set of signals is used in one or more second functions to predict the state parameter. In another embodiment, first and second functions are used where the state parameter or an indicator of the state parameter may be obtained from a relationship between the first function and the second function. The state parameter may, for example, include calories consumed or calories burned by the individual. Various methods for making such apparatuses are also disclosed. | 1. (canceled) 2. A method of making software for an apparatus for measuring a state parameter of an individual, comprising: providing a first sensor device, said first sensor device receiving a plurality of signals from at least two sensors;using said first sensor device to create a first function and one or more second functions, each of said one or more second functions having an output, said first function utilizing a first set of signals based on one or more of said plurality of sensor signals to determine how a second set of signals based on one or more of said plurality of sensor signals is utilized in said one or more second functions, wherein one or more of said outputs are used to predict said state parameter of said individual; andcreating said software including instructions for: (i) receiving a second plurality of signals collected by a second sensor device substantially structurally identical to said first sensor device for a period of time;(ii) utilizing a third set of signals based on one or more of said second plurality of sensor signals in said first function to determine how a fourth set of signals based on one or more of said second plurality of sensor signals is utilized in said one or more second functions; and(iii) utilizing said one or more outputs produced by said one or more second functions from said fourth set of signals to predict said state parameter of said individual. 3. A method according to claim 2, said apparatus comprising said second sensor device, said method further comprising storing said software in said second sensor device, said second sensor device having a processor for executing said software. 4. A method according to claim 2, said apparatus comprising said second sensor device and a computing device in electronic communication with said second sensor device for receiving said second plurality of signals from said second sensor device, said method further comprising storing said software in a computer readable medium for subsequent transfer to said computing device, said computing device having a processor for executing said software. 5. A method according to claim 2, wherein said step of using said sensor device to create said first function and said one or more second functions includes gathering a first set of said plurality of signals under conditions where said state parameter is present, contemporaneously gathering gold standard data relating to said state parameter, and using one or more machine learning techniques to generate said first function and said one or more second functions from said first set of said plurality of signals and said gold standard data. 6. A method according to claim 2, said at least two sensors being included in said first sensor device. 7. A method according to claim 2, at least one of said at least two sensors being located separately from said first sensor device. 8. A method according to claim 2, wherein said first function recognizes one or more contexts base... | - | A61B005/00 G06F009/44 A61B005/053 A61B005/11 A61B005/01
US08798723 | B2 | 2014-08-05 | System and method for ischemia classification with implantable medical device | 2007-01-31 | An implantable medical device monitors ST segment data collected from EGM. ST trends are established and monitored over time. The IMD is able to discern whether the data indicate supply ischemia, demand ischemia, or other physiological causes. The IMD is then able to provide appropriate information and alerts. | 1. A method comprising: obtaining an electrogram representing cardiac data from an implantable medical device for a plurality of cardiac cycles during a period of time;monitoring heart rate during the period of time;determining an ST segment data point for each of the cardiac cycles;evaluating the ST segment data points;determining whether the evaluated ST segment data points indicate supply ischemia;determining whether a trend of a plurality of the ST segment data points tracked a trend of a corresponding plurality of monitored heart rates during the period of time; andconfirming the determination of whether the evaluated ST segment data points indicate supply ischemia based on whether the trend of the plurality of ST segment data points tracked the trend of the plurality of monitored heart rates. 2. The method of claim 1, further comprising ruling out a determination of supply ischemia when the trend of the plurality of ST segment data points tracked the trend of the plurality of monitored heart rates. 3. The method of claim 2, further comprising detecting demand ischemia when the trend of the plurality of ST segment data points tracked the trend of the plurality of monitored heart rates. 4. The method of claim 1, further comprising evaluating a secondary indicator to confirm the determination of whether the evaluated ST segment data points indicate supply ischemia, wherein the secondary indicator includes a respiration rate and an activity sensor. 5. The method of claim 4, wherein supply ischemia is indicated if indicated by the ST segment data points and an increased respiration rate is sensed without a corresponding sensed increase in activity. 6. The method of claim 1, further comprising evaluating a secondary indicator to confirm the determination of whether the evaluated ST segment data points indicate supply ischemia, wherein the secondary indicator is a position sensor that provides postural position data. 7. The method of claim 6, wherein supply ischemia is not indicated if an abrupt postural change corresponds in time with the indication of the ST data segments. 8. The method of claim 1, wherein determining an ST segment data point further comprises: identifying a peak of an R wave;adding a predetermined time interval to the identified peak; andidentifying a recorded value at a time identified by the predetermined time interval after the peak of the R wave as the ST segment data point. 9. The method of claim 8, further comprising: determining a PR isoelectric baseline value; andsubtracting the PR isoelectric baseline value from the recorded value to identify the ST segment data point. 10. The method of claim 1, wherein evaluating the ST segment data points further comprises: monitoring the ST segment data point values; andinitiating a timer interval if a given ST segment data point value exceeds a threshold value, wherein determining whether the evaluated ST segment data points indicate supply ischemia occurs based upon data ... | Medtronic, Inc. | A61B005/0452
US08798704 | B2 | 2014-08-05 | Photoacoustic spectroscopy method and system to discern sepsis from shock | 2010-09-13 | According to various embodiments, a medical system and method for determining a microcirculation parameter of a patient may include a photoacoustic sensor. Specifically, a signal from a photoacoustic sensor may be used to determine if a patient is likely to have sepsis or shock. Although sepsis and shock present similarly with regard to many patient parameters, they may be differentiated by characteristic microcirculation changes. | 1. A method of monitoring a patient, comprising: using a processor to perform the steps of: controlling a driver of a light source of a photoacoustic spectroscopy sensor, wherein the light source is configured to emit one or more wavelengths of light; receiving a signal from the photoacoustic spectroscopy sensor, wherein the signal is representative of a microcirculatory parameter of a patient; calculating the microcirculatory parameter based at least in part on the signal via one or more algorithms stored in a memory; determining whether the patient has shock or sepsis based at least in part on the microcirculatory parameter, wherein determining if the patient has sepsis comprises monitoring the microcirculatory parameter over a period of time and determining if a decrease in the microcirculatory parameter is not followed by a rise in the microcirculatory parameter; and providing an indication of the microcirculatory parameter on a display. 2. The method of claim 1, comprising triggering an alarm when the micro circulatory parameter is less than a predetermined level or outside of a predetermined range. 3. The method of claim 1, comprising; controlling a driver of a light emitter of a second sensor to receive a second signal related to a clinical parameter, wherein the clinical parameter is of one or more of the patient's blood pressure, a heart rate, a respiration rate, a respiration effort, or a temperature;determining if one or more of the patient's blood pressure, the heart rate, the respiration rate, the respiration effort, or the temperature is indicative of possible shock or sepsis; andactivating the driver of light source of the photoacoustic spectroscopy sensor if the clinical parameter is indicative of possible shock or sepsis. 4. The method of claim 1, comprising providing an indication on the display that shock therapy should be started if the patient has shock. 5. The method of claim 1, comprising providing an indication on the display that sepsis therapy should be started if the patient has sepsis. 6. The method of claim 1, wherein determining if the patient has shock comprises monitoring the microcirculatory parameter over a period of time and determining if a decrease in the microcirculatory parameter is followed by a rise in the microcirculatory parameter. 7. A method of monitoring a patient, comprising: using a processor: receiving a first signal from a first sensor related to a clinical parameter, wherein the clinical parameter is one or more of a patient's blood pressure, a heart rate, a cardiac output, blood constituents, a respiration rate, a respiration effort, or a temperature; determining if the first signal is associated with a possible sepsis or a possible shock condition; activating a photoacoustic sensor if the first signal is associated with the possible sepsis or the possible shock condition, wherein activating the photoacoustic sensor comprises providing instructions to drive a light emitter of the photoacou... | Covidien LP | A61B005/026
US08798750 | B2 | 2014-08-05 | Identifying a lead related condition based on detecting noise subsequent to signal delivery | 2010-03-08 | In general, the disclosure describes techniques for detecting lead related conditions, such as lead fractures or other lead integrity issues. As described herein, delivering an electrical signal through selected electrodes may result in, reveal, or amplify noise if a lead related condition is present. A processor may detect electrical noise indicative of the lead related condition subsequent to the delivery of the electrical signal, and identify a lead related condition in response to detecting the noise. | 1. A method comprising: delivering an electrical signal between two or more implanted electrodes and via an implanted medical lead that carries at least one of the two or more implanted electrodes;sensing an electrogram signal with the two or more implanted electrodes and via the implanted medical lead during a period having a predetermined length subsequent to delivery of the electrical signal;detecting, based on the sensed electrogram signal, noise induced by the delivered electrical signal and indicative of a lead related condition of the implanted medical lead within the electrogram signal during the period having the predetermined length subsequent to the delivery of the electrical signal; andidentifying, by a processor, the lead related condition of the implanted medical lead in response to the detection of the noise indicative of the lead related condition within the electrogram signal during the period having the predetermined length subsequent to the delivery of the electrical signal. 2. The method of claim 1, wherein the electrical signal comprises a pacing stimulus configured to capture cardiac tissue. 3. The method of claim 1, wherein the electrical signal comprises a non-therapeutic electrical signal configured to avoid tissue capture. 4. The method of claim 3, wherein the non-therapeutic electrical signal is delivered during a refractory period of a heart. 5. The method of claim 3, wherein the non-therapeutic electrical signal comprises a subthreshold signal. 6. The method of claim 1, wherein the electrical signal comprises both a therapeutic electrical signal configured to capture tissue and at least one subsequent non-therapeutic electrical signal configured to avoid tissue capture. 7. The method of claim 1, wherein determining whether noise induced by the delivered electrical signal and indicative of the lead related condition is present within the electrogram signal comprises utilizing at least one of a threshold comparison or digital signal processing to determine whether noise induced by the delivered electrical signal and indicative of the lead related condition is present within the electrogram signal. 8. The method of claim 1, wherein the predetermined length subsequent to the delivery of the electrical signal is approximately two seconds. 9. The method of claim 1, further comprising: increasing a duration of a second phase of a biphasic therapeutic pulse configured to capture tissue in response to identifying the lead related condition; anddelivering the biphasic therapeutic pulse between the two or more implanted electrodes and via the implanted medical lead. 10. The method of claim 1, further comprising: delivering a therapeutic electrical signal configured to capture tissue between the two or more implanted electrodes and via the implanted medical lead subsequent to identifying the lead related condition; andbased on identifying the lead related condition, shorting an electrical path of the two or more implante... | Medtronic, Inc. | A61N001/08 A61B005/0424 A61N001/37 A61B005/00
US08814803 | B2 | 2014-08-26 | Portable device for measuring user's biosignals and the method thereof | 2007-11-13 | A portable biosignal measurement apparatus and the method is provided. The apparatus includes: a micro pump; a pressure supplier including a cuff which applies a pressure in a direction of a radial artery of a user's wrist by a fluid, which is flowed depending on pressure provided by the micro pump; and a sensor unit to measure a biosignal using displacement of the radial artery. | 1. A portable biosignal measurement apparatus to be worn by a user, the apparatus comprising: a control unit to control a fluid;a pressure supplier including a cuff to apply a pressure in a direction of a radial artery of the user's wrist by the fluid, which is flowed depending on the pressure;a fastening unit to fasten the portable biosignal measurement apparatus around the user's wrist when the apparatus is worn by the user;a support member, disposed on a portion of an upper surface of the fastening unit and a portion of a lower surface of the control unit; anda sensor unit to sense a biosignal using displacement of the radial artery,wherein the cuff is disposed between the support member and the sensor unit, and the support member supports the cuff to apply pressure in a direction of the radial artery, andwherein the control unit comprises a micro pump to apply pressure to the fluid using a motor, and a vessel to contain the fluid and to transfer the fluid from the vessel to the cuff by pressure which the micro pump applies using the motor,wherein the sensor unit includes a pressure sensor disposed between the cuff and the radial artery of the user when the apparatus is worn by the user, andthe control unit houses the micro pump using the motor, the vessel containing the fluid, and a measurement control unit to measure the biosignal. 2. The apparatus of claim 1, wherein the measurement control unit further comprises a communication interface unit to transmit the measured biosignal to an external device. 3. The apparatus of claim 1, wherein the support member supports an upper surface and a lateral surface of the cuff to extend the cuff in the direction of the radial artery. 4. The apparatus of claim 1, wherein the fluid is air. 5. The apparatus of claim 1, wherein the pressure sensor is adapted to measure a pressure change of the cuff due to displacement of the radial artery, and the biosignal is blood pressure. 6. The apparatus of claim 1, further comprising: a measurement unit to measure the blood pressure based on the pressure change of the cuff. 7. The apparatus of claim 2, wherein the communication interface unit uses one of a wired and a wireless network to transmit the measured biosignal to the external device. 8. The apparatus of claim 1, wherein the sensor unit comprises: at least one pulse wave sensor to measure a pulse wave of the user's wrist from the radial artery. 9. The apparatus of claim 1, wherein the sensor unit is adapted to measure the user's biosignal from a point in time when the pressure supplier starts applying pressure to the user's wrist to a point in time when the pressure supplier applies a maximum amount of pressure to the user's wrist. 10. The apparatus of claim 1, wherein a size of the cuff is smaller than the user's wrist. 11. A method for measuring a biosignal, the method comprising: storing a fluid in a vessel of an article worn by a user;controlling a flow of the stored fluid from the vessel into a ... | Samsung Electronics Co., Ltd. | A61B005/0225
US08812091 | B1 | 2014-08-19 | Multi-channel cardiac measurements | 2013-06-20 | An automatic method of determining local activation time (LAT) in multi-channel cardiac electrogram signals including a plurality of cardiac channels, the method comprising: (a) storing the cardiac channel signals; (b) selecting a mapping channel, a ventricular channel, and a reference channel from among the plurality of cardiac channels; (c) using the selected channels to compute first LAT values at a plurality of mapping-channel locations; (d) monitoring the quality of at least one selected channel; (e) if the quality of a monitored cardiac channel falls below a standard, replacing the sub-standard channel with another channel of the plurality of channels having an above-standard quality; and (f) computing second LAT values based on the replacement cardiac channel. | 1. An automatic method of determining local activation time (LAT) in multi-channel cardiac electrogram signals including a plurality of cardiac channels, the method comprising: storing the cardiac channel signals;selecting a mapping channel, a ventricular channel, and a reference channel from among the plurality of cardiac channels;using the selected channels to compute first LAT values at a plurality of mapping-channel locations;monitoring the quality of at least one selected channel;if the quality of a monitored cardiac channel falls below a standard, replacing the sub-standard channel with another channel of the plurality of channels having an above-standard quality; andcomputing second LAT values based on the replacement cardiac channel. 2. The automatic LAT-determination method of claim 1 wherein computing second LAT values based on the replacement cardiac channel includes computing second LAT values for previous mapping-channel locations. 3. The automatic LAT-determination method of claim 1 further including displaying the first LAT values as a first LAT map, and if second LAT values are computed, generating a second LAT map based on the second LAT values. 4. The automatic LAT-determination method of claim 1 wherein the replaced and replacement channels are reference channels. 5. The automatic LAT-determination method of claim 4 wherein monitoring the signal quality of a cardiac channel includes: generating a velocity-dependent signal from the monitored channel signal over a preset time window;finding the median value MED of the velocity-dependent signal over the preset time window;dividing the velocity-dependent signal into a plurality of signal chunks;finding the chunk-maximum within each chunk;finding the maximum MAX and minimum MIN values among the plurality of chunk-maxima; andcomputing a channel signal quality SQ based on MAX, MIN and MED. 6. The automatic LAT-determination method of claim 5 wherein the channel signal quality SQ is computed as 2×MIN−MAX−K1×MED where K1 is a constant. 7. The automatic LAT-determination method of claim 6 wherein each signal chunk is of equal length. 8. The automatic LAT-determination method of claim 7 wherein each velocity-dependent signal is divided into three equal-length chunks. 9. The automatic LAT-determination method of claim 8 wherein computing second LAT values based on the replacement cardiac channel includes computing second LAT values for previous mapping-channel locations. 10. The automatic LAT-determination method of claim 8 further including displaying the first LAT values as a first LAT map, and if second LAT values are computed, generating a second LAT map based on the second LAT values. 11. The automatic LAT-determination method of claim 5 wherein the preset time window is about 6 seconds long. 12. The automatic LAT-determination method of claim 11 wherein the channel signal quality is computed as 2×MIN−MAX−K1×MED where K1 is a constant. 13. The automatic LAT-determination m... | APN Health, LLC | A61B005/04
US08814801 | B2 | 2014-08-26 | Vessel wall monitoring apparatus | 2010-11-24 | A vessel wall monitoring apparatus includes: a first detecting unit which detects vessel diameter information based on first biological information obtained from a subject; a first producing unit which differentiates the vessel diameter information detected by the first detecting unit, to produce a vessel diameter function; a second detecting unit which detects blood pressure based on second biological information obtained from the subject; a second producing unit which performs a logarithmic operation on the blood pressure detected by the second detecting unit, to produce a logarithmic blood pressure function; and an outputting unit which produces an impedance model expression by using the vessel diameter function, the logarithmic blood pressure function, and mechanical characteristic values including a stiffness, viscosity, and inertia, and which calculates and outputs at least one of the stiffness, the viscosity, and the inertia based on the impedance model expression. | 1. A vessel wall monitoring apparatus comprising: a first detecting unit which detects vessel diameter information based on first biological information obtained from a subject;a first producing unit which differentiates the vessel diameter information detected by the first detecting unit, to produce a vessel diameter function;a second detecting unit which detects blood pressure based on second biological information obtained from the subject;a second producing unit which performs a logarithmic operation on the blood pressure detected by the second detecting unit, to produce a logarithmic blood pressure function; andan outputting unit which produces an impedance model expression by using: the vessel diameter function; the logarithmic blood pressure function; and mechanical characteristic values including a stiffness, viscosity, and inertia in a mechanical impedance model of a vessel wall, and which calculates and outputs at least one of a stiffness, viscosity, and inertia of a vessel wall of the subject based on the produced impedance model expression. 2. The vessel wall monitoring apparatus according to claim 1, wherein the first detecting unit detects the vessel diameter information based on the first biological information obtained by an ultrasonic diagnostic apparatus using an ultrasonic echo. 3. The vessel wall monitoring apparatus according to claim 1, wherein the vessel diameter information includes a plethysmogram, andthe first detecting unit detects the plethysmogram based on the first biological information obtained by a photoelectric sensor or a strain gauge. 4. The vessel wall monitoring apparatus according to claim 1, wherein the first producing unit uses the vessel diameter information detected by the first detecting unit based on the first biological information obtained at a reference appearance timing and a next reference appearance timing of a blood pressure waveform,the second producing unit uses the blood pressure detected by the second detecting unit based on the second biological information obtained at the reference appearance timing and the next reference appearance timing of the blood pressure waveform, andeach of the reference appearance timing and the next reference appearance timing is obtained from an inflection point of the blood pressure waveform. 5. The vessel wall monitoring apparatus according to claim 4, wherein the logarithmic blood pressure function includes dPb(t)=ln(Pb(t))−ln(Pb(t0)), andthe vessel diameter function includes: ε(t)=(r(t)−r(t0))/r(t0);ε′(t) which is a first derivative of ε(t); andε″(t) which is a second derivative of ε(t),where t0 indicates the reference appearance timing, t indicates a time period from the reference appearance timing to the next reference appearance timing, Pb(t) indicates a blood pressure value at t, and r(t) indicates a vessel diameter at t, andthe impedance model expression includesdPb(t)=ln(Pb(t))−ln(Pb(t0))=βε(t)+ηε′(t)+με″(t), where β indicates the stiffness, η indi... | Nihon Kohden Corporation Hiroshima University | A61B005/02 A61B005/00
US08805470 | B2 | 2014-08-12 | Device with encapsulated gel | 2012-07-11 | Apparatus and techniques are provided for interfacing a device with a surface. The apparatus and techniques provide gel encapsulation and isolation mechanisms to extend the shelf-life of the preparation devices, allow for the use of more effective materials, and improve the quality of the contact between a device and an application surface. Particular embodiments of these apparatus and techniques suitable for use in medical contexts are also provided. | 1. A device for preparing a subject, comprising: at least one capsule containing a gel;a contact portion comprising a plurality of tines, positioned above the gel capsule;an actuation surface, positioned above the contact portion; anda visual feedback mechanism that indicates that the gel has been released, wherein the visual feedback mechanism comprises a color change of the gel;wherein, when the capsule of the preparation device is in contact with a subject, applying a downward force to the actuation surface causes the contact portion to compress the capsule and release the gel contained therein. 2. The device of claim 1, wherein the contact portion is configured to burst the capsule and release the gel contained therein upon application of a downward force to the actuation surface. 3. The device of claim 1, wherein the contact portion is configured to pierce the capsule and release the gel contained therein upon application of a downward force to the actuation surface. 4. The device of claim 3, wherein the capsule is configured to be pierced by at least one of the plurality of tines. 5. The device of claim 3, wherein the capsule is configured to be pierced by a piercing member of the contact portion. 6. The device of claim 1, wherein the capsule is configured not to be in contact with any of the plurality of tines prior to compressing the capsule. 7. The device of claim 6, wherein the capsule is configured to come into contact with at least one of the plurality of tines upon compression of the capsule. 8. The device of claim 1, wherein the capsule is configured to be in contact with at least one of the plurality of tines prior to compressing the capsule. 9. The device of claim 1, wherein the actuation surface is concave. 10. The device of claim 1, wherein the capsule comprises a membrane surrounding the gel contained therein. 11. The device of claim 10, wherein the membrane provides a barrier between the gel and the contact portion. 12. The device of claim 11, wherein the membrane comprises a less corrosive material than the gel. 13. The device of claim 11, wherein the contact portion comprises a sensor surface, and the membrane provides a barrier between the gel and the sensor surface. 14. The device of claim 13, wherein the gel and the sensor surface are configured to come into contact when the gel is released from the capsule. 15. The device of claim 10, wherein a portion of the membrane is scored. 16. The device of claim 10, wherein a portion of the membrane is thinned. 17. The device of claim 10, wherein the membrane is comprised of a conductive material. 18. The device of claim 10, wherein at least one of the membrane and the gel is comprised of an adhesive material. 19. The device of claim 1, wherein the capsule is spherical. 20. The device of claim 1, further comprising a plurality of capsules. 21. The device of claim 1, wherein a portion of the actuation surface is translucent. 22. The device of claim 1, wherein t... | Covidien LP | A61B005/04 A61N001/04
US08798708 | B2 | 2014-08-05 | Physiological sensor placement and signal transmission device | 2012-03-20 | A garment is used to facilitate the placement of biomedical sensors or other electrodes on the body. The garment is comfortable and allows freedom of movement much like typical clothing. Textile based electrical components are included in the garment which are capable of transmitting an electrical signal to and from various external electrodes placed on the body. A textile based EMI shield protects the signals from electromagnetic interference. The garment may take any form such as a vest, sports bra, long sleeve shirt, bonnet, or other form and may provide access to an electrode placement site without requiring removal of the garment. | 1. An apparatus for facilitating connection of a biomedical electrode array having one or more electrodes to a monitoring, diagnostic, or stimulating device, which comprises: a garment member for positioning relative to a body portion of a subject; andat least one signal transmission pathway comprising a conductive thread stitched into the garment member to affix the signal transmission pathway to the garment member, the at least one signal transmission pathway having a first end terminating at an aperture that extends through the garment member and connectable to an electrode, and a second end connectable to the monitoring, diagnostic, or stimulating device, the at least one signal transmission pathway adapted for transmitting signals between the electrode and the monitoring, diagnostic, or stimulating device. 2. The apparatus according to claim 1 wherein the first end is configured to be connectable to an ECG electrode. 3. The apparatus according to claim 1 including a plurality of signal transmission pathways stitched into the garment member for transmitting signals between respective electrodes and the monitoring, diagnostic or stimulating device. 4. The apparatus according to claim 3 including a connector coupled to the first end of each of the signal transmission pathways for connection to a respective electrode. 5. The apparatus according to claim 4 wherein at least one connector is in the form of a minor lead segment. 6. The apparatus according to claim 4 wherein at least one connector is in the form of an alligator clip. 7. The apparatus according to claim 1 including an adapter associated with the second end of the at least one transmission pathway, the adapter for electrical connection to the monitoring, diagnostic or stimulating device. 8. The apparatus according to claim 7 including a tab connected to the second end of the at least one signal transmission pathway, the tab adapted for electrical connection to the adapter. 9. The apparatus according to claim 1 including a fabric layer disposed adjacent to the at least one transmission pathway on an interior of the garment member. 10. The apparatus according to claim 9 wherein the fabric layer is an EMI shield layer. 11. The apparatus according to claim 1 wherein the garment member is a shirt or vest adapted for placement about the subject's torso. 12. The apparatus of claim 1 wherein the garment member is a sports bra. 13. The apparatus of claim 1 wherein the garment member comprises a non-conductive substrate covering intermediate segments of the conductive thread. 14. The apparatus of claim 1 further comprising a flap configured to cover at least a portion of the aperture and movable to permit access, through the aperture, to the electrode positioned on the subject's skin. 15. The apparatus of claim 14 comprising a connector mounted to the flap and in electrical connection with the first end of one of the at least one signal transmission pathway, the connector for conne... | Covidien LP | A61B005/0408 A61N001/04
US09131312 | B2 | 2015-09-08 | Physiological monitoring methods | 2014-05-08 | A method of monitoring a subject via an earbud module includes positioning the earbud module within an ear of the subject such that a sensor region thereof matingly engages a region of the ear at the intersection of the anti tragus and acoustic meatus and is oriented in a direction away from the ear canal. Physiological information is then detected and/or measured via the optical sensor. The optical sensor includes an optical emitter and an optical detector, and detecting and/or measuring physiological information about the subject includes directing optical energy at the ear region via the optical emitter and detecting optical energy absorbed, scattered, and/or reflected by the ear region via the optical detector. Environmental information in a vicinity of the subject may be monitored via an environmental sensor associated with the earbud module and subject motion may be monitored via a motion sensor associated with the earbud module. | 1. A method of monitoring a subject via an earbud module, the earbud module having a sensor region with an optical sensor, the method comprising: positioning the earbud module within an ear of the subject, wherein the sensor region is contoured to matingly engage a region of the ear at the intersection of the anti tragus and acoustic meatus and is oriented in a direction away from the ear canal; anddetecting or measuring physiological information about the subject via the optical sensor. 2. The method of claim 1, wherein the optical sensor comprises an optical emitter and an optical detector, and wherein detecting or measuring physiological information about the subject via the optical sensor comprises directing optical energy at the ear region via the optical emitter and detecting optical energy absorbed, scattered, or reflected by the ear region via the optical detector. 3. The method of claim 2, wherein directing optical energy at the ear region via the optical emitter comprises directing the optical energy through an energy regulating region of the sensor region, wherein the energy regulating region comprises one or more of the following: a lens, an optical filter, a diffuser, a frequency-conversion region, a light guide, a light blocker, and a reflector. 4. The method of claim 2, wherein detecting optical energy absorbed, scattered, or reflected by the ear region via the optical detector comprises detecting the optical energy absorbed, scattered, or reflected by the ear region through an energy regulating region of the sensor region, wherein the energy regulating region comprises one or more of the following: a lens, an optical filter, a diffuser, a frequency-conversion region, a light guide, a light blocker, and a reflector. 5. The method of claim 1, wherein the earbud module includes an environmental sensor, and wherein the method further comprises detecting or measuring environmental information in a vicinity of the subject via the environmental sensor. 6. The method of claim 1, wherein the earbud module includes a motion sensor configured to measure motion of the subject, and wherein the method further comprises measuring motion of the subject via the motion sensor. 7. The method of claim 2, wherein the earbud module includes a signal processor and a motion sensor, and wherein the method further comprises: measuring motion of the subject via the motion sensor; andprocessing signal produced by the optical detector, via the signal processor, to selectively remove effects due to subject motion. 8. The method of claim 1, wherein the optical sensor comprises: an optical emitter;a plurality of optical detectors; anda lens that covers the optical emitter and the plurality of optical detectors, wherein the lens comprises a region that prevents light containing physiological information from reaching at least one of the optical detectors. 9. The method of claim 8, wherein at least one portion of the lens is configured to guide light trans... | Valencell, Inc. | A61B005/00 G06F019/00 H04R001/10 A61B005/024 A61B005/0205 A61B005/11 A61B005/1455 A61B005/0476 A61B005/16 F21V008/00 A61B005/026 A61B005/021 A61B005/0295 A61B005/08 A61B005/091 A61B005/01
US09642547 | B2 | 2017-05-09 | ECG rhythm advisory method | 2014-04-24 | A method of automatically determining which type of treatment is most appropriate for a cardiac arrest victim, the method comprising transforming one or more time domain electrocardiogram (ECG) signals into a frequency domain representation comprising a plurality of discrete frequency bands, combining the discrete frequency bands into a plurality of analysis bands, wherein there are fewer analysis bands than discrete frequency bands, determining the content of the analysis bands, and determining the type of treatment based on the content of the analysis bands. | 1. An apparatus for automatically determining which type of treatment is most appropriate for a cardiac arrest victim, the apparatus comprising processing circuitry configured to: transform one or more time domain ECG signals into frequency domain data, wherein the one or more time domain ECG signals being processed are from electrodes applied externally to the cardiac arrest victim and include periods of time when cardiopulmonary resuscitation (CPR) is being delivered to the cardiac arrest victim;process the frequency domain data to determine at least one peak;determine a parameter set of at least two parameters characteristic of the at least one peak, wherein the parameter set is calculated at more than two points in time, and wherein a sequence of parameter sets defines a trajectory, and wherein the trajectory is analyzed using a recursive filter to predict an estimated value for the parameter set; anddetermine the type of treatment based on the estimated value for the parameter set. 2. The apparatus of claim 1 wherein the processing circuitry is configured to determine a measure of a width of the at least one peak. 3. The apparatus of claim 2, wherein the processing circuitry is configured to determine the type of treatment based at least in part on the measure of the width of the at least one peak. 4. The apparatus of claim 1 wherein the recursive filter is a Kalman filter. 5. The apparatus of claim 1 wherein the analysis method involves use of a Particle Filter. 6. The apparatus of claim 1 wherein the analysis of the trajectory is used to predict defibrillation success. 7. The apparatus of claim 1 wherein the analysis of the trajectory is used to determine whether it is appropriate to defibrillate or deliver an alternative therapy such as chest compressions, drugs such as epinephrine, constitutive nutrients such as glucose, or other electrical therapy such as pacing. 8. The apparatus of claim 1 wherein a mathematical transformation is performed on the trajectory. 9. The apparatus of claim 8 wherein the mathematical transformation is a projection of the trajectory onto a plane within a parameter space based on a number of parameters in the parameter set and a number of determined peaks. 10. The apparatus of claim 9 wherein image mensuration algorithms are employed to evaluate features of the projection of the trajectory. 11. The apparatus of claim 1 wherein the processing circuitry is configured to generate analysis frequency bands based on the determined at least one peak and to quantify an energy within the analysis frequency bands. 12. The apparatus of claim 11 wherein quantifying the energy within the analysis frequency bands comprises one or more of determining at least one number characterizing an energy of a highest peak within the analysis frequency bands and determining an overall or average energy for the analysis frequency bands. 13. The apparatus of claim 11 wherein the processing circuitry is configured to analyze a ... | ZOLL Medical Corporation | A61B005/04 A61B005/0464 A61B005/00 A61H031/00 A61N001/39 A61B005/046 A61B005/0402
US11083378 | B2 | 2021-08-10 | Wearable apparatus having integrated physiological and/or environmental sensors | 2014-04-29 | Wearable apparatus for monitoring various physiological and environmental factors are provided. Real-time, noninvasive health and environmental monitors include a plurality of compact sensors integrated within small, low-profile devices, such as earpiece modules. Physiological and environmental data is collected and wirelessly transmitted into a wireless network, where the data is stored and/or processed. | 1. An apparatus adapted to be worn by a subject, the apparatus comprising: an earpiece module comprising an earpiece body and a mouthpiece that is adjustable between at least a first position and a second position relative to the earpiece body;flexible circuitry comprising a first flexible circuit board located within the mouthpiece;at least one physiological sensor mounted on the first flexible circuit board, wherein the at least one physiological sensor is configured to sense physiological information from the subject, wherein the flexible circuitry facilitates alignment and placement of the at least one physiological sensor relative to a body of the subject, wherein the at least one physiological sensor is located at a first distance from the earpiece body when the mouthpiece is in the first position, and wherein the physiological sensor is located at a second distance from the earpiece body when the mouthpiece is in the second position; anda processor located within the earpiece body and configured to process signals produced by the at least one physiological sensor to produce processed signals containing physiological information of the subject. 2. The apparatus of claim 1, wherein the earpiece module further comprises an earpiece fitting adapted to be positioned within an ear of the subject, wherein the flexible circuitry further comprises a second flexible circuit board that is located within the earpiece fitting, and wherein the apparatus further comprises at least one physiological sensor mounted on the second flexible circuit board that is configured to sense further physiological information front the subject. 3. The apparatus of claim 1, wherein the earpiece module further comprises an ear support adapted to secure the earpiece module to the ear of the subject, wherein the flexible circuitry further comprises a second flexible circuit board that is, located within the ear support, and wherein, the apparatus further comprises at least one physiological sensor mounted on the second flexible circuit board that is configured to sense further physiological information from the subject. 4. The apparatus of claim 1, wherein the earpiece module comprises, an earpiece clip adapted to clip, on a portion of the, ear of the subject wherein the flexible circuitry further comprises a second flexible circuit board that is located within the earpiece clip, and wherein the apparatus further comprises at least one physiological sensor mounted on the second flexible circuit board that is configured to sense further physiological information from the subject. 5. The apparatus of claim 1, wherein the earpiece module comprises a pinna cover, wherein the flexible circuitry comprises a second flexible circuit board. that is located within the pinna cover, and wherein the apparatus further comprises at least one physiological sensor mounted on the second flexible circuit board that is configured to sense further physiological information from the subject.... | Valencell, Inc. | A61B005/00 A61B005/0205 A61B005/22 A61B005/021 A61B005/11 A61B005/145 A61B005/24 A61B005/369 A61B005/398 A61B005/029 A61B007/00 A61B005/12 A61B007/04 A61B005/03 A61B005/1455 A61B005/01 A61B005/103 A61B005/1477 A61M037/00 A61N001/32 A61B005/024 G01D011/00 G01N021/47 G01N021/59 A61B005/026 A61B005/08 A61B005/087 H04R025/00 A61B005/0533
US10342416 | B2 | 2019-07-09 | Medical probe with multi-fiber lumen | 2012-10-09 | The present invention relates to a medical probe which consists of a cannula with a multilumen stylet inside. The multilumen contains at least two lumen. Both the multilumen as well as the cannula may have beveled ends. In the lumen straight optical fibers (i.e. no angle end face) are present that can be connected at the proximal end to a console. The cannula, multilumen, fiber system forming the medical probe comprises at least in one of the lumen of the multilumen more than one optical fiber. Preferably the source and detector fibers for the fluorescence detection are contained in one single lumen of the multilumen. | 1. A medical probe comprising: a cannula (20) having a multilumen insert (30), andat least two optical fibers (10) each having a longitudinal axis and an end face, the at least two optical fibers being arranged in a multi-fiber lumen (45; 47) of said multilumen insert (30);wherein the shape and size of said multi-fiber lumen (45; 47) is adapted to said at least two optical fibers (10) so that the orientation of said at least two optical fibers (10) is mutually fixed by the multi-fiber lumen,wherein the end face of each of the at least two optical fibers is square to the longitudinal axis of the respective optical fiber;wherein said cannula (20) and said multilumen insert (30) have beveled ends surrounding said multi-fiber lumen and wherein the at least two optical fibers (10) do not extend beyond the bevel of the cannula (20). 2. The probe according to claim 1, wherein said at least two optical fibers (10) comprise source and detector fibers for fluorescence detection. 3. The probe according to claim 1, wherein said at least two optical fibers (10) are placed against each other. 4. The probe according to claim 1, wherein said at least two optical fibers (10) comprises three optical fibers (10). 5. The probe according to claim 1, wherein said multi-lumen insert (30) is beveled by an angle that is smaller than the angle of bevel of said cannula (20). 6. The probe according to claim 1, wherein said multi-fiber lumen (45; 47) is at least partly coated with a metal coating. 7. The probe according to claim 1, wherein said probe comprises a biopsy needle, an ablation needle, or a catheter. 8. An optical measurement system comprising a medical probe and an optical console to which said medical probe is connectable, wherein the medical probe comprises a cannula having a multilumen insert and at least two optical fibers (10) each having a longitudinal axis and an end face, the at least two optical fibers being arranged in a multi-fiber lumen (45; 47) of said multilumen insert (30),the shape and size of said multi-fiber lumen (45; 47) is adapted to said at least two optical fibers (10) so that the orientation of said at least two optical fibers (10) is mutually fixed by the multi-fiber lumen,the end face of each of the at least two optical fibers is square to the longitudinal axis of the respective optical fiber, said cannula (20) and said multilumen insert (30) have beveled ends surrounding said multi-fiber lumen, and the at least two optical fibers (10) do not extend beyond the bevel of the cannula (20); andwherein said optical console comprises a light source and a detector, the light, source providing light to a distal end of said medical probe via one of said at least two optical fibers (10), wherein scattered light is guided by at least one other of said at least two optical fibers (10) towards the detector. 9. The system according to claim 8, wherein said detector is adapted to detect tissue-generated fluorescence through said at least one of... | KONINKLIJKE PHILIPS N.V. | A61B001/00 A61B005/00 A61B010/02 A61B018/14
US11026584 | B2 | 2021-06-08 | Handheld device and method for tomographic optoacoustic imaging of an object | 2013-12-10 | The present disclosure relates to a handheld device and an according method for optoacoustic imaging of an object, comprising an irradiation unit for irradiating the object with electromagnetic radiation, for example, light, and a detector unit for detecting acoustic, for example, ultrasonic, waves generated in the object upon irradiation with electromagnetic radiation, wherein the detector unit comprises an array of detector elements.;In order to facilitate an acquisition of high-quality tomographic optoacoustic images from different depths within the object at a simple overall design, the handheld device may be provided with a recess, in which the irradiation unit and the array of detector elements are provided, wherein the detector elements are arranged in the recess such that the surface normals of at least a part of the detector elements are directed to a region of interest on or within the object. | 1. A handheld device for optoacoustic imaging of an object, the handheld device comprising: an irradiation unit configured to irradiate a region on or within the object with electromagnetic radiation;a detector unit configured to detect acoustic waves generated in the object upon irradiation with electromagnetic radiation, the detector unit comprising an array of at least 128 detector elements and a curved surface forming a recess, wherein the irradiation unit is disposed in the recess,wherein the array of detector elements is arranged in a line along an arc on the curved surface, andwherein the detector elements are arranged in the recess such that the surface normals of at least a part of the detector elements are directed to a region of interest of the object and intersect at an intersection point located in the region of interest;wherein the irradiation unit is designed such that the irradiated region on or within the object coincides or overlaps with the intersection point of the surface normals of the detector elements; anda cover element that seals the curved surface on which the array of detector elements is provided such that the curved surface together with the cover element form a closed cavity that accommodates a coupling medium. 2. The handheld device according to claim 1, wherein the electromagnetic radiation comprises light. 3. The handheld device according to claim 1, wherein the acoustic waves comprise ultrasonic waves. 4. The handheld device according to claim 1, further comprising a container or an encasement, wherein the container or the encasement has a distal end, wherein the curved surface terminates at the distal end of the container or the encasement such that an open end of the recess is at the distal end of the container or the encasement, and wherein the cover element is provided at the distal end of the container or the encasement to seal the recess. 5. The handheld device of claim 4, wherein the cover element is mechanically flexible and is filled with a coupling medium to define a cushion configured to adapt to a variety of surface topologies of the object. 6. The handheld device of claim 4, wherein the handheld device comprises the encasement, wherein the encasement comprises an indentation that is sealed with the cover element, and wherein the cover element comprises a mechanically flexible membrane such that a section of the membrane in the region of the indentation exhibits an indentation to follow a surface curvature of the object and to permit the object to be positioned in the indentation of the membrane. 7. The handheld device according to claim 1, wherein the irradiation unit comprises a fiber bundle connected to a light source. 8. The handheld device according to claim 1, wherein the coupling medium comprises water. 9. The handheld device according to claim 1, wherein the region of interest of the object is located either around the cover element or beyond the cover element. 10. The handheld devic... | iThera Medical GMBH | A61B005/00 A61B008/14
US20140221781 | A1 | 2014-08-07 | Method and Device for Monitoring at Least One Vehicle Occupant and Method for Operating at Least One Assistance Device | 2012-07-25 | A method and a device for monitoring at least one vehicle passenger in a vehicle involve capturing images of the vehicle passenger by an image capturing unit and analyzing the captured images using an image processing unit. Vital parameters of the vehicle passenger are determined by the image analysis of the captured images. The vital parameters can include a pulse rate, a breathing rate and a breathing volume, a heart rate variability is determined from these vital parameters. | 1-13. (canceled) 14. A method, comprising: capturing, using at least one image capturing unit, images of a vehicle passenger in a vehicle; andanalyzing, by an image processing unit, the captured images to determine vital parameters of the vehicle passenger, wherein a pulse rate, a breathing rate and a breathing volume are determined as vital parameters and a heart rate variability is determined from the determined vital parameters. 15. The method according to claim 14, wherein further vital parameters with diagnostic value are determined from the vital parameters, wherein the further vital parameters include respiratory sinus arrhythmia or health risks including resilience, stress tolerance, a cardiovascular risk or emotional states. 16. The method according to claim 15, wherein the further vital parameters also include a skin temperature of the vehicle passenger, a pumping capacity of the heart of the vehicle passenger, a blood pressure or an oxygen concentration in blood of the vehicle passenger, autonomous bodily functions of the vehicle passenger, or pain states of the vehicle passenger. 17. The method according to claim 14, wherein further diagnostic quantities are determined by using the vital parameters, wherein the further diagnostic quantities include tachycardia, brachycardia, or viral infection. 18. The method according to claim 14, wherein at least one vital parameter is determined by a detecting an optical absorption value or an intensity value of reflected light of a skin region of the vehicle passenger, or by determining a change of the optical absorption value or of the intensity value. 19. The method according to claim 14, wherein, during the image processing, at least one region suitable for image analysis is searched for in each of the images and only the at least one region is analyzed. 20. The method according to claim 19, wherein the at least one region contains a face of the vehicle passenger. 21. The method according to claim 19, wherein color pictures are captured as the images of the vehicle passenger, wherein the at least one region is split into individual color channels and at least one color channel is analyzed to determine the vital parameters. 22. The method according to claim 19, wherein skin temperature, oxygen concentration, or oxygen saturation and blood pressure of the vehicle passenger is determined from a combination of the color channels based on a phase shift or amplitude change between the color channels. 23. The method according to claim 21, wherein a spectral power density of the color channel of the region suitable for image analysis is determined by using a fast Fourier transform. 24. The method of claim 14, further comprising: activating at least one function of a assistance device if a determined value of at least one vital parameter deviates from a predetermined value or value region for the at least one vital parameter. 25. The method according to claim 24, wherein the activated at lea... | Daimler AG | A61B005/18 A61B005/0205 A61B005/00 A61B005/1455 A61B005/01 A61B005/029 A61B005/026 G06K009/00 A61B005/16
US08801625 | B2 | 2014-08-12 | Systems and methods for accurately, substantially noninvasively determining pulmonary capillary blood flow or cardiac output | 2006-02-03 | Methods for noninvasively determining a pulmonary capillary blood flow or a cardiac output of a subject include determining data of the amount of gas exchanged between blood and gas in lungs of the subject, as well as data of an indicator of the content of the gas in blood of the subject. Such a determination may be made during two or more different states of ventilation. A geometric relationship is identified between data points, with any data points outlying the geometric relationship being disregarded. The remaining data points may be used to estimate or calculate a measure of pulmonary capillary blood flow or cardiac output. Systems that include elements that are configured to effect such methods are also disclosed. | 1. A system for substantially non-invasively determining at least one of a pulmonary capillary blood flow and a cardiac output of a subject, comprising: a breathing conduit;a flow sensor in communication with the breathing conduit;a gas sensor in communication with the breathing conduit; andat least one processing element for receiving signals including measured data points from the flow sensor and the gas sensor, the at least one processing element being configured to: retain data points of the measured data points when a number of the data points within a location is equal or greater than a specified threshold; anddiscard data points of the measured data points when the number of the data points within the location is less than the specified threshold. 2. The system of claim 1, wherein the gas sensor comprises a carbon dioxide sensor. 3. The system of claim 1, wherein the at least one processing element is programmed to calculate an estimate of carbon dioxide elimination and an estimate of carbon dioxide content of the subject's blood. 4. The system of claim 1, wherein the at least one processing element is programmed to filter the data points with an algorithmic filter. 5. The system of claim 1, wherein the at least one processing element is programmed to identify a substantially linear relationship between the data points. 6. The system of claim 5, wherein the at least one processing element is programmed to calculate a correlation coefficient between the data points and a best fit line of the substantially linear relationship. 7. The system of claim 6, wherein the at least one processing element is also programmed to increase the correlation coefficient. 8. The system of claim 1, further comprising: a ventilation control element configured to facilitate a change in effective ventilation by the subject. 9. The system of claim 1, further comprising: an output element for outputting at least one of a pulmonary capillary blood flow and a cardiac output. 10. The system of claim 1, wherein the specified threshold comprises a selected number of data points of the measured data points that are within a predetermined distance to a data point being analyzed by the at least one processing element for determining whether to retain or discard the data point being analyzed. 11. The system of claim 1, wherein the at least one processing element is configured to discard the data points by performing the acts of: clustering the measured data points in groups by searching for a predetermined number of closest data points to each of the data points in a group;adding differences between a data point being analyzed and each of the predetermined number of closest data points to obtain a sum of the differences;comparing the sum of the differences to a predetermined threshold; anddiscarding the data point when the sum of the differences exceeds the predetermined threshold. 12. A system for substantially non-invasively determining at least a pulmonary cap... | RIC Investments, LLC | A61B005/02 A61B005/08
US08801610 | B2 | 2014-08-12 | Signal processing for continuous analyte sensor | 2009-07-24 | Systems and methods for dynamically and intelligently estimating analyte data from a continuous analyte sensor, including receiving a data stream, selecting one of a plurality of algorithms, and employing the selected algorithm to estimate analyte values. Additional data processing includes evaluating the selected estimative algorithms, analyzing a variation of the estimated analyte values based on statistical, clinical, or physiological parameters, comparing the estimated analyte values with corresponding measure analyte values, and providing output to a user. Estimation can be used to compensate for time lag, match sensor data with corresponding reference data, warn of upcoming clinical risk, replace erroneous sensor data signals, and provide more timely analyte information encourage proactive behavior and preempt clinical risk. | 1. A method for processing sensor data from a continuous analyte sensor, the method comprising: receiving sensor data from a continuous analyte sensor measuring an analyte concentration of a host for a first time period, wherein the sensor data comprises at least one sensor data point;determining, using one or more processors, a range of possible analyte values for the host at a point in time based at least in part on the sensor data point; andproviding, using the one or more processors, an output based at least in part on the sensor data point, wherein the output comprises a representation of the range of possible analyte values for the host at the point in time. 2. The method of claim 1, wherein the representation of the range of possible analyte values is a gradient bar. 3. The method of claim 1, wherein the range of possible analyte values is a range of possible analyte values at a point in time later than the first time period. 4. The method of claim 1, wherein the representation comprises a range of target analyte values for a future time period. 5. The method of claim 1, wherein determining comprises weighting the range based on a clinical risk. 6. The method of claim 1, wherein providing an output comprises transmitting the output to at least one of a server, a personal computer, a personal digital assistant, a modem, an insulin pen, or an insulin pump. 7. The method of claim 1, further comprising determining a therapy recommendation based at least in part on the range of possible analyte values. 8. The method of claim 7, wherein providing an output further comprises displaying the therapy recommendation on a user interface. 9. The method of claim 7, wherein providing an output further comprises transmitting the therapy recommendation to an external device. 10. The method of claim 9, wherein the external device is an insulin delivery device. 11. The method of claim 1, wherein the representation comprises a numerical representation of analyte values. 12. The method of claim 1, wherein the range of possible analyte values is based on a variation analysis. 13. The method of claim 1, wherein the range of possible analyte values is based on physiological patterns. 14. The method of claim 1, wherein the range of possible analyte values is based on a confidence level. 15. The method of claim 1, wherein the range of possible analyte values is adjustable. 16. The method of claim 1, wherein the analyte is glucose. 17. A system for estimating an analyte value from a continuous analyte sensor, the system comprising: an input module configured to operatively connect to a continuous analyte sensor measuring an analyte concentration of a host, wherein the input module is configured to receive sensor data from the continuous analyte sensor for a first time period, wherein the sensor data comprises at least one sensor data point;a processor module that determines a range of possible analyte values for the host at a point in time based at l... | DexCom, Inc. | A61B005/145 A61B005/05
US08814807 | B2 | 2014-08-26 | Spinal canal access and probe positioning, devices and methods | 2010-08-19 | Methods and devices for detecting positioning of a probe in a tissue of a patient. A method can include providing a detection device; advancing a device coupled probe through the tissue of the patient and toward the patient's spinal canal; detecting a change in pressure about the distal portion of the coupled probe during advancing, where the detected pressure change indicates probe positioning in the patient's spinal canal; outputting the detected pressure change or indication of probe positioning to a visual display. | 1. A method for detecting positioning of a probe in a tissue of a patient having a spinal canal, comprising: providing a device comprising a housing having a proximal portion and a distal portion, the distal portion coupled to the probe, the device further comprising: a tissue pressure sensing system at least partially carried by the housing and comprising a processing unit coupled with a pressure sensor, the processing unit configured to receive tissue pressure signals comprising a series of instantaneous tissue pressure values from the pressure sensor and determine a mean tissue pressure value over a predetermined period of time with a moving average of the series, the mean tissue pressure value indicative of a tissue environment about a distal portion of the coupled probe; andan output unit carried by the housing and comprising a visual display, the output unit coupled to the pressure sensing system so as to receive the mean tissue pressure value signal and output to the visual display the determined mean tissue pressure value, thereby indicating positioning of the probe in the tissue of the patient;advancing the output unit and the probe distally such that a distal portion of the probe advances through the tissue of the patient and toward the patient's spinal canal with the mean tissue pressure shown on the visual display; anddetecting a change in the mean tissue pressure value about the distal portion of the coupled probe during said advancing indicating probe positioning in the patient's spinal canal. 2. The method of claim 1, wherein the probe is rigidly coupled to the device so as to allow positioning of probe by position manipulation of the device housing by a user. 3. The method of claim 1, wherein the probe is directly coupled to the device. 4. The method of claim 1, comprising coupling the probe to the distal portion of the device following insertion of the probe into ligament tissue in the patient's back tissue. 5. The method of claim 1, wherein advancing the device comprises entering the probe into epidural space of the patient's spinal canal. 6. The method of claim 5, further comprising introducing pressure into the device prior to and/or while advancing the probe into the epidural space. 7. The method of claim 6, detecting a decrease in detected mean pressure as indication of entry into the epidural space. 8. The method of claim 5, detecting a pressure waveform indicating positioning of the probe in the epidural space. 9. The method of claim 5, introducing an epidural catheter through the probe following detection of entry into the epidural space. 10. The method of claim 1, wherein advancing the device comprises advancing the probe through dura and entering into the subarachnoid space. 11. The method of claim 10, comprising detecting an increase in pressure as an indication of entry into the subarachnoid (CSF) space. 12. The method of claim 10, comprising detecting a pressure waveform indicating positioning of the probe... | Mirador Biomedical | A61B005/103 A61B005/00 A61B005/03 A61M025/06 A61B017/34 A61B019/00
US20140243630 | A1 | 2014-08-28 | Methods And Devices For Central Photoplethysmographic Monitoring | 2014-02-03 | Provided according to embodiments of the present invention are methods of monitoring individuals that include securing a photoplethysmography probe to at least one of a pre-auricular region and a post-auricular region of the individual and obtaining photoplethysmography signals from the photoplethysmography probe. Photoplethysmography probes and helmets related to such methods are also described herein. | 1. A method of monitoring an individual comprising securing a photoplethysmography probe to at least one of a pre-auricular region and a post-auricular region of the individual;obtaining photoplethysmography signals from the photoplethysmography probe; andprocessing the photoplethysmography signals with a processing module. 2. The method of claim 1, wherein the photoplethysmography probe is secured to the pre-auricular region of the individual. 3. The method of claim 1, wherein the photoplethysmography probe is secured to the post-auricular region of the individual. 4. The method of claim 1, wherein the processed photoplethysmography signals are analyzed to determine at least one of a blood flow and a blood oxygen saturation of the individual. 5. The method of claim 1, wherein the photoplethysmography probe is embedded into a helmet. 6. The method of claim 1, wherein processing the photoplethysmographys signals comprises separating the photoplethysmography signals into an isolated AC component signal stream and an isolated DC component signal stream. 7. The method of claim 6, wherein at least one of the isolated AC component signal stream and the isolated DC component signal stream are analyzed to monitor the individual. 8. The method of claim 1, wherein the photoplethysmography probe obtains photoplethysmography signals from the temporal artery. 9. The method of claim 1, wherein the photoplethysmography probe is a reflectance probe. 10. A photoplethysmography probe, comprising a wiring harness, and a probe base structure comprising an LED and a photodetector on the wiring harness,wherein the wiring harness is configured to secure around a user's ear and the probe base structure is at a distal end of the wiring harness and configured to secure to a pre-auricular region of the user, or the probe base structure is at a proximal end of the wiring harness and configured to secure to a post-auricular region of the user. 11. The photoplethysmography probe of claim 10, further comprising a connector at the proximal end of the wiring harness. 12. The photoplethysmography probe of claim 10, wherein the photoplethysmography probe is a reflectance probe. 13. The photoplethysmography probe of claim 10, wherein the probe base structure is at the distal end of the wiring harness and configured to secure to the pre-auricular region of the user. 14. The photoplethysmography probe of claim 10, wherein the probe base structure is at the proximal end of the wiring harness and configured to secure to the post-auricular region of the user. 15. The photoplethysmography probe of claim 14, further comprising an elongated body portion curved to wrap around at least a portion of the user's ear. 16. A helmet comprising a photoplethysmography probe configured to secure to at least one of a pre-auricular or post-auricular region of a user. 17. The helmet of claim 16, wherein the photoplethysmography probe is embedded into a padding of the helmet. 18. The hel... | UNIVERSITY OF FLORIDA RESEARCH FOUNDATION, INC. | A61B005/0295 A61B005/00 A61B005/1455
US08799013 | B2 | 2014-08-05 | Mammography information system | 2010-11-23 | A method and system for analyzing and retrieving tissue abnormality tracking data, providing a tool for a radiologist that includes a report summarizing the statistical frequency of diagnosed patients, both locally and nationally, with tissue region-of-interest classifications similar to the tissue images taken of the anatomy of an individual patient. In one embodiment, a computer aided diagnostic program can suggest region-of-interest attributes and classifications for user review. In one embodiment, user can select a seed area for computer aided diagnostic program analysis, the CAD analysis can suggest region-of-interest attributes and classifications. In yet another embodiment, the region-of-interest abnormality attributes suggested by the computer aided diagnostic program can be stored and compared with the user selected abnormality attributes and classifications. In one embodiment the images are of human breast tissue. | 1. A configurable mammography diagnostic system, comprising: a plurality of electronic displays, at least one of the plurality of electronic displays configured to display a breast tissue image;a graphical user interface presented on at least one of the plurality of electronic displays and including: a breast tissue image on which at least one region of interest in the breast tissue image can be indicated,a plurality of possible characteristics from a predetermined medical lexicon according to which an automated categorization of a region of interest in the breast tissue image can be indicated, wherein each of the plurality of possible characteristics in the predetermined medical lexicon is associated with a unique alphanumeric value, anda profiler display configured to present statistical information related to a comparison of the automated categorization with a database of existing categorizations of a plurality of existing breast tissue images, each of the plurality of existing breast tissue images having been diagnosed;anda processing engine including a computer aided diagnosis (CAD) tool configured to identify the at least one region of interest in the breast tissue image, to provide the automated categorization of the region of interest, to present the automated categorization of the region of interest via the graphical user interface, and configured to dynamically update the profiler display based on a change in one or more of the plurality of possible characteristics and the unique alphanumeric value associated with the changed characteristic of the region of interest. 2. The system of claim 1, wherein the breast tissue image is selected from the group consisting of an X-ray image, a CT image, an MRI image, an ultrasound image, and a pathology image. 3. The system of claim 1, wherein each of the plurality of existing breast tissue images is cataloged in the database according to a characteristic of the breast tissue image. 4. The system of claim 1, wherein the plurality of possible characteristics from the predetermined medical lexicon includes an abnormality type, size, and profile. 5. The system of claim 1, wherein the computer aided diagnosis (CAD) tool is further configured to identify the plurality of possible characteristics from the predetermined medical lexicon of an abnormality depicted in the at least one region of interest. 6. The system of claim 1, wherein the computer aided diagnosis (CAD) tool is further configured to identify the at least one region of interest in the breast tissue image based on a user selection of a portion of the breast tissue image within the region of interest depicted in the breast tissue image. 7. The system of claim 1, wherein the computer aided diagnosis (CAD) tool is further configured to identify the at least one region of interest in the breast tissue image based on a user selection of a portion of the breast tissue image containing the region of interest depicted in the breast tissue imag... | PenRad Technologies, Inc. | G06Q010/00 G06Q050/00 A61B005/00 G06F019/00 A61B005/08 A61B005/06
US08812084 | B1 | 2014-08-19 | Systems and methods for multispectral scanning and detection for medical diagnosis | 2010-12-01 | The present invention relates to systems and methods for detecting biomaterial anomalies in a test subject for diagnosing existing and potential medical conditions. The general technique utilized is to expose a portion of the test subject to low doses of RF electromagnetic energy. Different biomaterials in a test subject may be differentiated and identified by characterizing their electromagnetic properties based on observed parameters, e.g., electromagnetic energy absorbed, thermal energy created, and electromagnetic energy emitted, during irradiation of the test subject. | 1. A method for scanning and detecting biomaterials within a test subject for medical diagnosis, which comprises: irradiating a portion of biomaterials within the test subject by applying at a distance from the subject RF electromagnetic radiation having a frequency of 1 to 3 GHz and at a density that is between 1 and 100 mW/cm2 with the radiation applied to maximize depth of penetration to ensure proper scanning of the biomaterials and at a time weighted average power density that is below an exposure of 5 mW/cm2 for 6 minutes so as to not harm or injure the subject;measuring the amount of power transmitted to the test subject;detecting IR electromagnetic radiation data emitted by said portion of the irradiated biomaterials of the test subject; andprocessing the detected IR electromagnetic radiation data to provide a thermal image of said portion of the test subject differentiating different levels of IR electromagnetic radiation emitted, wherein the processing also determines electromagnetic properties of the biomaterials in the test subject based on the detected IR electromagnetic radiation data. 2. The method of claim 1 which further comprises adjusting the irradiation of the test subject based on the measured power of the irradiation. 3. The method of claim 1 which further comprises measuring parameters of the test subject during irradiation. 4. The method of claim 3 which further comprises determining electromagnetic properties of different biomaterials in the test subject based on the measured parameters of the test subject. 5. The method of claim 4 which further comprises differentiating biomaterials in the test subject based on the electromagnetic properties of different biomaterials. 6. The method of claim 1 which further comprises transmitting or accessing data for diagnosing the test subject. 7. A system for scanning and detecting biomaterials within a test subject for medical diagnosis, comprising: a scanning module adapted to irradiate the biomaterials within the test subject by applying at a distance from the subject RF electromagnetic radiation having a frequency of 1 to 3 GHz and at a density that is between 1 and 100 mW/cm2 with the radiation applied to maximize depth of penetration to ensure proper scanning of the biomaterials and at a time weighted average power density that is below an exposure of 5 mW/cm2 for 6 minutes so as to not harm or injure the subject;a processing module for measuring the amount of power transmitted to the test subject;a detection module adapted to measure IR electromagnetic radiation data emitted by the irradiated biomaterials of the test subject; andan imaging module adapted to produce an image of the test subject based upon the detected IR electromagnetic radiation data, with the image differentiating portions of the test subject corresponding to different emissions of IR electromagnetic from the different biomaterials in the test subject;wherein the processing module also determines electrom... | - | A61B005/00
US08795594 | B2 | 2014-08-05 | Analytical test apparatus comprising a friction clutch | 2012-01-26 | An analytic test instrument (112) is proposed, which has at least one transport device (120) for an analysis tape (170), in particular a lancet tape. The analysis tape (170) comprises a plurality of analytic aids (172) that can be used in succession. The transport device (120) comprises at least one friction clutch (110). The friction clutch (110) has at least one first friction element (148) that can be coupled to a drive (186) and at least one second friction element (150) that can be coupled to the analysis tape (170), in particular a reel (118) of the analysis tape (170). The first friction element (148) and the second friction element (150) are coupled by friction such that the first friction element (148) entrains the second friction element (150) in a first torque range and slips over the second friction element (150) in a second torque range. | 1. An analytic test instrument, having at least one transport device for an analysis tape, wherein the analysis tape comprises a plurality of analytic aids that are used in succession, wherein the transport device comprises at least one friction clutch, wherein the friction clutch has at least one first friction element coupled to a drive and at least one second friction element coupled to a reel of the analysis tape, wherein the first friction element and the second friction element are coupled by friction such that the first friction element entrains the second friction element in a first torque range and slips over the second friction element in a second torque range, wherein at least one intermediate element is sandwiched between the first friction element and the second friction element, wherein the first friction element and the second friction element are adjacent to one another, wherein the intermediate element has elastic properties, wherein the second friction element is embedded between two first friction elements in the axial direction, wherein at least one axial force component acts on the second friction element, the analytic test instrument further comprising: an axle extending in the axial direction; andwherein the first friction element and the second friction element are arranged in the axial direction along the axle. 2. The analytic test instrument as claimed in claim 1, wherein a transition between the first torque range and the second torque range is predetermined by a transition between static friction and dynamic friction between the first friction element and the second friction element. 3. The analytic test instrument as claimed in claim 1, wherein the friction clutch is arranged between an axle and an element surrounding the axle, in particular a reel of the analysis tape. 4. The analytic test instrument as claimed in claim 1, wherein at least one of the friction elements comprises at least one friction sleeve. 5. The analytic test instrument as claimed in claim 4, wherein the friction sleeve comprises at least one friction surface that is tilted with respect to the axle, wherein the first friction element comprises at least one conical friction surface arranged in a concentric fashion to the axle, which conical friction surface interacts, coupled by friction, with the tilted friction surface. 6. The analytic test instrument according to claim 5, wherein the conical friction surface comprises a first conical surface arranged on a first side of the friction sleeve and a second conical surface arranged on an opposite side of the friction sleeve. 7. The analytic test instrument as claimed in claim 1, wherein the first friction element and/or the second friction element comprises at least one conical friction surface. 8. The analytic test instrument as claimed in claim 1, wherein the friction coupling between the first friction element and the second friction element is brought about via the at least one intermediate ... | Roche Diagnostics Operations, Inc. | G01N021/00 B01L003/00 A61B005/15 F16D007/02 A61B005/151
US08808181 | B2 | 2014-08-19 | Miniaturized implantable sensor platform having multiple devices and sub-chips | 2013-03-04 | An implantable, miniaturized platform and a method for fabricating the platform is provided, where the e platform includes a top cover plate and a bottom substrate, top cover plate including an epitaxial, Si-encased substrate and is configured to include monolithically grown devices and device contact pads, the Si-encased substrate cover plate including a gold perimeter fence deposited on its Si covered outer rim and wherein the bottom substrate is constructed of Si and includes a plurality of partial-Si-vias (PSVs), electronic integrated circuits, device pads, pad interconnects and a gold perimeter fence, wherein the device pads are aligned with a respective device contact pad on the top cover plate and includes gold bumps having a predetermined height, the top cover plate and the bottom substrate being flip-chip bonded to provide a perimeter seal and to ensure electrical connectivity between the plurality of internal devices and at least one external component. | 1. A device platform, which contains at least one internal component, wherein the device platform is configured to isolate the at least one internal component from an environment external to the device platform while providing for electrical connectivity to at least one external component externally located on the outer surface of the said device platform, the device comprising: an enclosure, said enclosure including a top cover plate and a bottom substrate configured to define a sealed enclosure cavity for containing the at least one component,wherein said top cover plate is configured to allow reception and transmission of electromagnetic radiation, the surface of said top cover plate adjacent said enclosure cavity being covered with an epitaxial Si film in intimate cohesion, andwherein said bottom substrate is constructed of a high resistivity Si having a Si substrate material conductivity and includes at least one partial Si via (PSV), wherein said at least one partial Si via (PSV) is configured to electrically connect said at least one internal component with said at least one external component, andwherein said partial Si via (PSV) is formed by introducing a dopant with said Si material, wherein the combination of said dopant and said Si material results in at least one of a reduced conductivity and a conductivity that is opposite to that of said Si substrate material conductivity, andwherein an outer perimeter of each of said surface of said top cover plate adjacent said enclosure cavity and a surface of said bottom substrate adjacent said enclosure cavity includes a continuous gold fence cohesively bonded to its respective Si surface, wherein said top cover plate and said bottom substrate are configured such that said enclosure cavity is sealed using a gold-to-gold bond. 2. The device of claim 1, wherein said at least one internal component includes a plurality of components, and wherein said at least one external component includes a plurality of components, and wherein said at least one partial Si via (PSV) includes a plurality of partial Si vias (PSVs), each of said plurality of partial Si vias (PSVs) being electrically isolated from each other and electrically connected to one of said plurality of internal and external components. 3. The device of claim 2, wherein said external component is a biosensor. 4. The device of claim 3, wherein the said biosensor is selected from electrochemical biosensor and chemical field effect transistors (Chem-FETs). 5. The device of claim 1, wherein said device is miniaturized to fit inside of a hypodermic needle. 6. The device of claim 1, wherein said top cover plate is constructed from at least one of an epitaxial Si film on sapphire material, an epitaxial Si film-on-quartz material, an epitaxial Ge film-on-ZnSe material, an epitaxial Si film on ZnS material and an epitaxial Si film on SiC material. 7. The device of claim 1, wherein said at least one partial Si via (PSV) is formed by at least on... | - | A61B005/00
US08801693 | B2 | 2014-08-12 | Bioimpedance-assisted placement of a medical device | 2011-10-27 | A system and method for guiding a catheter or other medical device to a desired target destination within the vasculature of a patient via bioimpedance measurements is disclosed. The target destination in one embodiment includes placement of the catheter such that a distal tip thereof is disposed proximate the heart, e.g., the junction of the right atrium and superior vena cava. In one embodiment the method for guiding the catheter comprises introducing the catheter into a vessel of the patient, the catheter defining a lumen through which fluids can be infused into the vasculature of the patient. The catheter is advanced toward a target destination within the vasculature. A first impedance value based on intravascular detection of at least one electrical property related to a first tissue surface of the vessel is calculated to enable determination of the proximity of a distal end of the catheter to the target destination. | 1. A method for guiding a catheter within a vasculature of a patient, the method comprising: introducing the catheter into a vessel of the patient, the catheter defining a lumen through which fluids can be infused into the vasculature of the patient;advancing the catheter toward a target destination within the vasculature;calculating at least a first impedance value based on intravascular detection of at least one electrical property related to a first tissue surface of the vessel, the at least one electrical property detected across at least one electrode pair associated with the catheter disposed proximate to the first tissue surface;advancing the catheter so that the electrode pair is proximate a second tissue surface in the vessel;calculating a second impedance value based on intravascular detection across the at least one electrode pair of at least one electrical property related to a second tissue surface of the vessel; anddetermining the proximity of the distal end of the catheter to the target destination from a relative variance between the first impedance value and the second impedance value. 2. The method for guiding a catheter as defined in claim 1, wherein calculating the at least first impedance value is performed by a processor based on detection of the at least one electrical property, the at least one electrode operably connected to the processor, the at least one electrical property including a voltage value across the electrode pair. 3. The method for guiding a catheter as defined in claim 2, wherein calculating the at least first impedance value further comprises: providing an electrical current to the electrode pair disposed proximate to the first tissue surface;detecting a voltage value across the electrode pair; andcalculating the at least first impedance value based on the provided electrical current and the detected voltage. 4. The method for guiding as defined in claim 3, further comprising: establishing physical contact of the electrode pair with the tissue surface before providing the electrical current. 5. The method for guiding as defined in claim 4, further comprising: depicting data relating to the calculated at least one impedance value on a display for observation by a clinician. 6. The method for guiding as defined in claim 3, wherein calculating the second impedance value based on intravascular detection of at least one electrical property related to the second tissue surface of the vessel further comprises: providing an electrical current to the electrode pair;detecting a voltage value across the electrode pair; andcalculating the second impedance value based on the provided electrical current and the detected voltage. 7. The method for guiding as defined in claim 6, wherein the target destination is proximate a junction of the superior vena cava and the right atrium of the heart of the patient, and wherein an impedance drop between the first impedance value and the second impedance value indicates advan... | C. R. Bard, Inc. | A61B005/053 A61M025/095 A61B005/055 A61B008/00
US08793888 | B2 | 2014-08-05 | Device for measuring the angles of inclination of the incisor occlusal plane of equidae and other animals | 2009-12-10 | A device for measuring anatomical dimensions of animals, and particularly the angle of inclination between the occlusal plane of an animal, defined by the contact surface between its upper and lower dental arches, and the alternative reference planes passing either through the anterior sagittal point and the temporomandibular joints, or through the anterior sagittal point and the eyes of the animal includes an element of contact with the animal, at least one first movable member attached revolvingly to the contact element around a first axis of rotation, and at least one graduated scale situated on the contact element, or on the first movable element to enable the measurement of their relative rotation. The contact element also includes a locator plate sized to fit inside the animal's mouth between its upper and lower dental arches, and to be aligned with the occlusal plane. | 1. A device suitable for measuring an angle of inclination between actual and reference incisor occlusal planes in an animal comprising: a contact element having a first rotation axis coinciding with an intersection line between a sagittal plane and an actual incisor occlusal plane;a first movable member rotatably coupled to said contact element around said first rotation axis;a graduated scale provided on said contact element or on said first movable member for measuring a relative rotation thereof, wherein said contact element comprises a locator plate sized to fit inside an animal's mouth between the upper and lower dental arches, and to be aligned with said incisor occlusal plane;an abutment plane coupled to said locator plate and aligned with a limit anterior plane perpendicular to said sagittal plane and said actual incisor occlusal plane, such to define an anterior sagittal point by an intersection of said limit anterior plane with said sagittal plane and with said actual occlusal plane; anda second movable member rotatable about a second rotation axis which is perpendicular to and which meets said first rotation axis in said anterior sagittal point, said second movable member being rotatably coupled to said contact element. 2. The device according to claim 1, wherein, after said first movable member has been aligned on a horizontal plane regardless of actual position of said actual incisor occlusal plane, said device is configured to position said second rotation axis orthogonally to said sagittal plane on said anterior sagittal point, independently of whether said second movable member is positioned on one side or another of said sagittal plane. 3. The device according to claim 1, further comprising a second graduated scale coupled to said first or said second movable member for measuring a relative rotation between said first and said second movable members. 4. The device according to claim 3, wherein, after said first movable member has been aligned on a horizontal plane, rotation of said second movable member occurs on a plane parallel to said sagittal plane for its alignment with temporomandibular joints of said animal, and wherein the said second graduated scale is disposed on a plane parallel to said sagittal plane such to provide a reading of an inclination of said actual incisor occlusal plane with respect to a reference incisor occlusal plane. 5. The device according to claim 3, wherein said first movable member comprises a crossbar substantially orthogonal to said first rotation axis and parallel to said second rotation axis, an angular stroke of said crossbar in relation to said contact element allowing an alignment of said crossbar with a reference plane containing said anterior sagittal point and an axis connecting eyes of said animal or or temporomandibular joints of said animal. 6. The device according to claim 5, wherein said first movable member comprises two spherical alignment elements positioned at ends of said c... | - | A61C019/045 A61B005/107 A61B005/00 A61D005/00
US08971991 | B2 | 2015-03-03 | Supplemental transmission information for attenuation correction in positron emission tomography imaging | 2013-02-11 | Supplemental transmission information is used in PET imaging with a hybrid PET/MR system. The magnetic field of the MR portion is used to direct positrons from one or more sources outside or inside the PET field of view to within the PET field of view. An oblique target or targets create an annihilation source within the PET field of view from the positron beam or beams. The resulting radiation may be detected. In combination with measurements made with the sources shielded (e.g., no positron beam-target annihilation sources), the attenuation or other characteristics outside the uniform region of the MR field of view is determined, such as calculating attenuation of arms of a patient for attenuation correction in PET imaging. | 1. A method for attenuation correction for positron emission tomography (PET) in a combined PET and magnetic resonance (MR) imaging system, the method comprising: generating, with a positron source in a magnetic field, a positron beam extending into a field of view of PET detectors of the combined PET and MR system;intersecting the positron beam with a target within the field of view of the PET detectors;detecting, with the PET detectors, gamma radiation resulting from the intersection of the positron beam with the target;determining attenuation correction factors as a function of the detected gamma radiation;retracting the positron source into a shield; anddetecting, with the PET detectors, gamma radiation while the positron source is retracted into the shield;wherein determining comprises subtracting data representing the gamma radiation detected while the positron source is retracted from data representing the gamma radiation detected while the target intersects the positron beam. 2. The method of claim 1 wherein generating comprises generating with a pill of radioactive material external or internal to the field of view of the PET detectors and within a bore of the combined PET and MR imaging system, the pill being at least partially unshielded against β+ emission. 3. The method of claim 1 wherein generating comprises directing positrons from the positron source with a main magnetic field of an MR portion of the combined PET and MR imaging system. 4. The method of claim 1 wherein intersecting comprises positioning a solid material as the target to intersect the positron beam obliquely within the field of view. 5. The method of claim 1 wherein the generating, intersecting, and detecting are performed for each of a plurality of positron sources and targets. 6. The method of claim 1 wherein detecting comprises detecting for locations associated with arm positions against a torso. 7. The method of claim 1 wherein determining comprises normalizing the attenuation correction factors with data from a blank transmission scan. 8. The method of claim 1 wherein determining comprises correcting for a attenuation component in the field of view. 9. The method of claim 1 further comprising: locating arm positions from the attenuation correction factors. 10. The method of claim 9 further comprising: assigning a linear attenuation tissue value to the arm positions. 11. The method of claim 1 further comprising: reconstructing linear attenuation components from a log of the attenuation correction factors for lines of response through an arm of a patient. 12. A hybrid magnetic resonance (MR) and positron emission tomography (PET) system comprising: a MR magnet for generating a magnetic field in a bore;PET detectors within the magnetic field;a plurality of positron sources spaced apart within the magnetic field, wherein the positron sources are positioned outside a field of view of the PET detectors;a shield inside the bore;a non-magnetic mechanism con... | Siemens Medical Solutions USA, Inc. | A61B005/05 A61B006/00 A61B005/00 A61B005/055 A61B006/03
US08808190 | B2 | 2014-08-19 | Planar coil arrangement for a magnetic induction impedance measurement apparatus | 2012-02-01 | A planar coil arrangement (400) for a magnetic induction impedance measurement apparatus comprises an excitation coil (102) configured for generating a magnetic excitation field in an object, and a detection coil (404) configured for detecting a magnetic response field generated in response to the magnetic excitation field inducing a current in the object. In order to minimize an effect of the magnetic excitation field in the detection coil (404), the detection coil (404) is radially symmetrical shaped with respect to the excitation coil (102) and is arranged relative to the excitation coil (102) such that the magnetic excitation field is minimized in the detection coil (404). | 1. A planar coil arrangement for a magnetic induction impedance measurement apparatus, the planar coil arrangement comprising: an excitation coil configured for generating a magnetic excitation field in an object, anda detection coil configured for detecting a magnetic response field generated in response to the magnetic excitation field inducing a current in the object, wherein the excitation coil and the detection coil are concentrically arranged relative to one another around a common center; the windings of the detection coil are arranged relative to the excitation coil such that currents induced in response to the magnetic excitation field comprise opposite signs, but similar amplitudes. 2. The planar coil arrangement according to claim 1, wherein the detection coil extends over an angular range (α) along a circumference of the excitation coil. 3. The planar coil arrangement according to claim 1, wherein the excitation coil comprises a circular shape and/or wherein the detection coil comprises an annulus-like shape. 4. The planar coil arrangement according to claim 1, wherein the detection coil comprises a radially outer first coil portion and a radially inner second coil portion connected in series to one another, wherein the first and second coil portions are annulus-like shaped. 5. The planar coil arrangement according to claim 1, wherein the excitation coil and the detection coil overlap one another. 6. The planar coil arrangement according to claim 4, wherein the first coil portion is arranged radially outside of the excitation coil, wherein the second coil portion is arranged radially inside of the excitation coil, and wherein a winding orientation of the first coil portion is identical to a winding orientation of the second coil portion. 7. The planar coil arrangement according to claim 4, wherein the first coil portion and the second coil portion are arranged radially outside of the excitation coil, and wherein a winding orientation of the first coil portion is opposite to a winding orientation of the second coil portion. 8. The planar coil arrangement according to claim 4, wherein an extension (A1) of the first coil portion is larger than an extension (A2) of the second coil portion. 9. The planar coil arrangement according to claim 4, wherein a distance of the first coil portion and/or a distance of the second coil portion from the excitation coil are dimensioned in accordance with a parameter of the object to be determined. 10. The planar coil arrangement according to claim 1, the planar coil arrangement further comprising: at least another detection coil configured for detecting the magnetic response field generated in response to the magnetic excitation field inducing the current in the object, wherein the at least another detection coil is radially symmetrical shaped with respect to the excitation coil and is arranged relative to the excitation coil such that the magnetic excitation field is minimized in the detection ... | Koninklijke Philips N.V. | A61B005/02
US08818529 | B2 | 2014-08-26 | Halibut release liner for a defibrillator electrode pad | 2014-01-29 | A release liner for electrode pads is described which enables the pads to be used with defibrillators requiring the electrodes to be electrically interconnected for self-test prior to use, and with defibrillators which do not require the electrodes to be electrically interconnected. In one example this variation is afforded by folding the release liner one way to electrically connect conductive layers underlying two attached electrodes. In another example this variation is afforded by leaving the conductive layers electrically connected or breaking the connection. | 1. A method for packaging a pair of electrodes and a release liner comprising: attaching each electrode to an moisture impermeable surface of a release liner with the electrically conductive side of the first electrode in contact with a first conductor of the release liner and the electrically conductive side of the second electrode in contact with a second conductor of the release liner; andfolding the release liner one way to bring the first conductor of the release liner into contact with the second conductor, or not folding the release liner to bring the first conductor into contact with the second conductor. 2. A method for packaging a pair of electrodes and a release liner comprising: attaching each electrode to an moisture impermeable surface of a release liner with the electrically conductive side of each electrode in contact with a conductor of the release liner extending between the areas to which the electrodes are attached; andbreaking the conductor to cause the electrodes to be electrically disconnected, or not breaking the conductor to leave the electrodes electrically connected to each other by the conductor. | Koninklijke Philips N.V. | A61N001/00 A61B005/04
US08818753 | B2 | 2014-08-26 | Methods and systems for processing social interactive data and sharing of tracked activity associated with locations | 2013-10-29 | A method includes determining a location of a first monitoring device used while performing an activity. The first monitoring device is worn by a first user. The method includes determining a location of a second monitoring device used while performing an activity. The second monitoring device is worn by a second user. The method further includes determining whether the locations of the first and second monitoring devices are within a range and whether the activities are similar. The method includes sending a prompt to the first monitoring device upon determining that the activities are similar and the locations are within the range. The prompt includes a request for permission from a first user account to allow a second user account to access information from the first user account regarding the activity performed using the first monitoring device. | 1. A method comprising: determining a location of a first monitoring device used to produce activity data, the first monitoring device configured to be worn by a first user;determining a location of a second monitoring device used to produce activity data, the second monitoring device configured to be worn by a second user;determining whether the location of the first monitoring device is within a threshold distance of the location of the second monitoring device;determining whether the activity data produced using the first monitoring device is similar to the activity data produced using the second monitoring device; andsending a request to the first monitoring device to enable sharing of the activity data produced using the first monitoring device with the second monitoring device in response to determining that the location of the first monitoring device is within the threshold distance of the location of the second monitoring device and in response to determining that the activity data produced using the first monitoring device is similar to the activity data produced using the second monitoring device,wherein the method is executed by a processor. 2. The method of claim 1, further comprising sending a notification to the second monitoring device regarding approval of the request received by the first monitoring device. 3. The method of claim 2, wherein the notification includes the activity data produced using the first monitoring device. 4. The method of claim 1, further comprising sending a request to the second monitoring device to enable sharing of the activity data produced using the second monitoring device with the first monitoring device in response to determining that the location of the first monitoring device is within the threshold distance of the location of the second monitoring device and in response to determining that the activity data produced using the first monitoring device is similar to the activity data produced using the second monitoring device. 5. The method of claim 3, further comprising sending a notification to the first monitoring device regarding approval of the request received by the second monitoring device. 6. The method of claim 1, further comprising: determining whether the request to enable sharing of the activity data produced using the first monitoring device is approved; andposting the activity data produced using the first monitoring device to a network account of the second user in response to determining that the request is approved. 7. The method of claim 1, further comprising: determining whether the request to enable sharing of the activity data produced using the first monitoring device is approved; andposting the activity data produced using the first monitoring device and the location of the first monitoring device to a network account of the second user in response to determining that the request is approved. 8. The method of claim 1, wherein the activity data produced using the first... | Fitbit, Inc. | G06F019/00 G06F015/00 A63B024/00 A61B005/145 A63B071/06 A61B005/11 H04L029/08 G01C021/00 A61B005/22 A61B005/00 G01C022/00 A61B005/024 A61B005/0205 G01C021/20 A61B005/021
US10206629 | B2 | 2019-02-19 | Method and system for providing integrated analyte monitoring and infusion system therapy management | 2014-04-28 | Method and system for providing diabetes management and insulin therapy based on substantially real time glucose monitoring system is provided. | 1. A method using one or more processors, comprising: extrapolating a projected glucose level using only rate of change of a monitored glucose level;updating an insulin sensitivity factor on an ongoing basis based at least in part on a comparison of the projected glucose level with the monitored glucose level;generating a modification to a therapy profile associated with insulin administration based on the updated insulin sensitivity factor and the monitored glucose level; andinitiating the insulin administration based on the modified therapy profile using an infusion device. 2. The method of claim 1, further including displaying the generated modification to the therapy profile. 3. The method of claim 2, wherein the generated modification to the therapy profile is displayed as one or more of an alphanumeric output display, a graphical output display, an icon display, a video output display, a color display or an illumination display. 4. The method of claim 1, further including determining, after initiating the insulin administration, whether the insulin administration is having an intended therapeutic effect. 5. The method of claim 1, wherein the therapy profile further includes one or more of a basal profile, a correction bolus, or a temporary basal profile. 6. The method of claim 1, wherein generating the modification to the therapy profile associated with the monitored glucose level includes retrieving a current glucose rate of change information. 7. The method of claim 6, wherein generating the modification to the therapy profile includes determining a modified glucose rate of change information based on the data associated with the monitored glucose level. 8. The method of claim 7, further including determining a glucose level projection information based on the modified glucose rate of change information. 9. The method of claim 1, wherein the infusion device is one of an external insulin pump, an implantable insulin pump, an on-body patch pump, a pen-type injection device, an inhalable insulin delivery system, or a transdermal insulin delivery system. 10. An apparatus, comprising: an interface unit;one or more processors coupled to the interface unit; anda memory for storing instructions which, when executed by the one or more processors, causes the one or more processors to extrapolate a projected glucose level using only rate of change of monitored glucose level, to update an insulin sensitivity factor on an ongoing basis based at least in part on a comparison of the projected glucose level with the monitored glucose level, to generate a modification to a therapy profile associated with insulin administration based on the updated insulin sensitivity factor and the monitored glucose level, and to initiate the insulin administration based on the modified therapy profile using an infusion device. 11. The apparatus of claim 10, wherein the interface unit includes an input unit and an output unit, the input unit configured to receiv... | Abbott Diabetes Care Inc. | A61B005/145 G06F019/00 G16H040/63 A61B005/00 A61M005/172
US09687193 | B2 | 2017-06-27 | Sleep apnea avoidance and data collection device | 2013-02-09 | A device for sleep apnea avoidance and data collection may include a sensor configured to sense a pressure and generate a first signal when the pressure exceeds a threshold. A signal generator module may be configured to generate a first stimulating signal in response to the first signal. The sensed pressure may include a pressure exerted on the sensor when a user of the device lies down on the device. The first stimulating signal may be configured to cause the user to change sleeping position, for example, from a first sleeping position that causes snoring to a second sleeping position that stops snoring. | 1. A wearable device for sleep apnea avoidance and data collection, the device comprising: a wearable packaging case;a communication circuit enclosed in the wearable packaging case and configured to communicate with an external device;a sensor enclosed in the wearable packaging case and configured to sense a pressure and generate a first signal when the pressure exceeds a threshold;a signal generator enclosed in the wearable packaging case and configured to generate a first stimulating signal in response to the first signal; anda threshold generator enclosed in the wearable packaging case and configured to generate the threshold when a user lies down on the device, for a first time, using a designated bed,wherein,the sensed pressure comprises a pressure exerted on the sensor when the user lies down on the device, the user being a user of the device,the first stimulating signal is configured to cause the user to change current sleeping position,the communication circuit is configured to receive information indicating a bed as the designated bed, information related to a first time use of the bed by the user, and a softness or firmness of the bed, wherein the threshold generator is configured to change the threshold when the softness or firmness of the bed changes. 2. The device of claim 1, wherein the communication circuit is further configured to receive, from the external device, first information regarding the first stimulating signal including a value of the threshold and values of a magnitude, a duty cycle, and a frequency of the first stimulating signal, and wherein the signal generator is configured to use the first information to generate the first stimulating signal having the same values of the magnitude, the duty cycle, and the frequency. 3. The device of claim 1, wherein the communication circuit is further configured to receive, from the external device, information related to an audio alarm signal set by the user using a third user interface on the external device, the information related to the audio alarm signal including at least one of an alarm signal type, a volume, or a trigger event for activation of the audio alarm signal. 4. The device of claim 3, further comprising an audio alarm signal generator enclosed in the wearable packaging case and configured to generate the audio alarm signal based on the information related to the audio alarm signal, received from the external device, and one or more chargeable batteries, wherein the one or more chargeable batteries are configured to be charged wirelessly via the external device. 5. The device of claim 1, wherein the signal generator is further configured to stop generating the first stimulating signal in response to receiving a stop signal from the sensor when the user changes sleeping position from a first sleeping position that causes snoring to a second sleeping position that stops snoring. 6. The device of claim 1, further comprising a counter enclosed in the wearable pa... | - | A61B005/00 A61B005/11 A61B005/103 A61F005/56 A61M021/00 A61N001/36
US20140221802 | A1 | 2014-08-07 | ONE TOUCH LASER LANCING TYPE BLOOD GLUCOSE MEASUREMENT DEVICE, STRIP AND THE METHOD USING IT | 2014-04-03 | A one touch laser lancing type blood glucose measurement device, a strip, and the method using it. In particular, the invention relates to a one touch laser lancing type blood glucose measurement device, a strip, and the method using it, which performs blood gathering and blood glucose measurement at the same time, using laser beams generated in a laser module. The laser beams are irradiated into a finger passing a hole of a strip with a focusing lens converging the laser beams, a protect window, and the hole to gather blood, then the blood is absorbed into the strip for measuring blood glucose. | 1. A one touch laser lancing type blood glucose measurement device comprising: a laser module configured to generate laser beams and irradiate the laser beams;a focusing lens that is configured to converge the laser beams generated from the laser module and is disposed in a laser irradiation direction;a protecting window disposed between a strip to be inserted and the focusing lens and configured to protect the focusing lens from foreign bodies;a controlling unit disposed at a position close to a lateral side of the laser module and configured to control a blood measure and the laser module;a strip connector connected to the controlling unit and placed at a position for inserting the strip such that a strip hole of the strip and the protecting window are aligned with each other vertically;a body unit configured to contain the laser module, the focusing lens, the protecting window, the controlling unit, and the strip connector;an interlock holder disposed on the outside of the body unit, positioned on the upper or lower side of the strip, configured to receive a fingerprint side of a finger and change a state of the laser module into a ready state when the interlock holder is pressed by the fingerprint side of the received finger; anda button unit disposed on the body unit and configured to operate the laser module. 2. The device of claim 1, further comprising: a finger interlock formed on the outside of the body unit, configured to prevent the laser beams irradiated from the laser module from being exposed to the exterior of the finger interlock, and configured to have a shape adapted to receive a fingernail side of the finger; anda first sensing unit configured to sense whether the finger interlock is opened. 3. The device of claim 1, further comprising: a second sensing unit configured to sense whether the state of the laser module is changed into the ready state. 4. A strip for use in a blood glucose measurement device, the strip comprising: an electrode unit provided at an end of the strip and configured to be inserted into a strip connector to transfer blood information to the blood glucose measurement device;a strip hole configured to pass laser beams from a laser module therethrough; anda polypropylene film included on the upper of the strip hole to prevent the blood glucose measurement device from becoming polluted. 5. A blood glucose measurement method using the laser lancing type blood glucose measurement device of claim 2, the method comprising: a first process of inserting the strip into the strip connector;a second process of sensing whether the finger interlock is opened and inserting a finger into a gap between the interlock holder and the finger interlock if the finger interlock is opened;a third process of changing a state of the laser module into the ready state by pressing the interlock holder with the inserted finger;a fourth process of operating the laser module to generate laser beams;a fifth process of converging the ge... | Isotech Co., Ltd. | A61B005/151 A61B005/157 A61B005/15 A61B005/145
US20140221863 | A1 | 2014-08-07 | Detection of H. Pylori Utilizing Unlabeled Urea | 2014-04-07 | Disclosed is a method and device for detection of H. Pylori in breath emissions utilizing an unlabelled urea, in which a patient ingests a safe quantity of unlabelled urea. After ingestion, expired breath of the patient is analyzed for ammonia, with a detection based on levels of ammonia lower than 50 ppb to 500 ppm to detect helicobacter pylori. | 1. A non-invasive apparatus for diagnosing whether a patient suffers from helicobacter pylori infection, comprising: a portable, hand-held, instrument, including means for sampling the expelled breath of a patient to whom unlabeled urea has been administered, a detector capable of detecting less than 50 parts per billion of unlabeled ammonia in the sample of the said patient's expelled breath and means for displaying and recording data representing the level of ammonia detected. 2. An apparatus as recited in claim 1 further comprising means for comparing the data representing the level of ammonia detected with a database of information to assist in making said diagnosis. 3. A non-invasive method for diagnosing whether a patient suffers from helicobacter pylori infection comprising the steps of: administering unlabeled urea to a patient;sampling the patient's expelled breath;passing said sample of expelled breath over a detector capable of detecting less than 50 parts per billion of unlabeled ammonia in the sample of the said patent's expelled breath;displaying and recording data representing the level of ammonia detected. 4. A method as recited in claim 3 wherein said recorded data is compared with data in a database to make the desired diagnosis. | Nanomedicon, LLC | A61B005/08 A61B005/00 A61K049/00 A61B005/097
US20140221866 | A1 | 2014-08-07 | METHOD AND APPARATUS FOR MONITORING EMOTIONAL COMPATIBILITY IN ONLINE DATING | 2014-04-14 | Methods, devices, and systems provide for capturing and sharing emotion data to determine the emotional compatibility of couples for online dating or longer-term relationships. An emotion monitoring device (EMD) measures physiological signals obtained from biosensors and computes an emotion profile in response to standardized stimuli displayed to the user. The emotion profile for each user is transmitted to an internet server. The emotion profiles are correlated with other variables measuring successful dating or marital relationships to enhance the selection of suitable partners from the pool of users. In an alternative embodiment, emotion data are captured from a couple during a face-to-face or online dating interaction. Each person shares their emotion data with the other during the interaction. In an embodiment for face-to-face or virtual dating games the emotion data of a group of users, each equipped with an EMD, are captured, displayed, and shared. | 1. A method for operating an online dating service, comprising: a. causing a display on a first user computing device of a first plurality of media, sequentially, to a first user, and receiving and storing a first series of physiological signals from a biosensor during the display;b. causing a display on a second user computing device of a second plurality of media, sequentially, to a second user, and receiving and storing a second series of physiological signals from a biosensor during the display; andc. deriving and storing first and second sets of emotion data from the first and second series of physiological signals. 2. The method of claim 1, further comprising determining a first emotional matrix based on the first series, and determining a second emotional matrix based on the second series. 3. The method of claim 1, wherein the causing a display on the first and second user computing devices and the deriving is performed by an internet server. 4. The method of claim 2, wherein the determining a first and second emotional matrix profile are performed by an internet server. 5. The method of claim 2, wherein the first and second emotional matrix include emotional valence and arousal indices. 6. The method of claim 2, wherein the determining a first emotional profile is performed on the first user computing device and wherein the determining a second emotional matrix is performed on the second user computing device. 7. The method of claim 1, further comprising determining a correlation between the first series and the second series, wherein the correlation is based on emotional compatibility. 8. The method of claim 7, wherein the emotional compatibility is based on an external metric of the success of dating or long-term relationships. 9. The method of claim 1, wherein the first plurality is the same as the second plurality. 10. The method of claim 7, further comprising performing the steps of causing, receiving, and storing, for a plurality of second users, and determining a correlation between the first series and each of a plurality of second series corresponding to respective second users, and causing a display of an indicator of a subset of the plurality of second users, the subset having a correlation with the first series greater than a predetermined threshold. 11. The method of claim 1, wherein the first or second user computing device is selected from the group consisting of: tablet computers, smart phones, wearable devices, eyewear-mounted computers, and head mounted displays. 12. The method of claim 1, wherein the media are selected from a group consisting of photographs, videos, audio, graphic images, or text. 13. A non-transitory computer readable medium, comprising instructions for causing a computing device to perform the method of claim 1. 14. A method for monitoring emotions of a couple during a dating interaction, comprising: a. receiving a first physiological signal from a first biosensor associated with a first ... | Q-Tec Systems LLC | A61B005/16 A61B005/0476
US08794236 | B2 | 2014-08-05 | Cardiac monitoring and therapy using a device for providing pressure treatment of sleep disordered breathing | 2005-02-24 | A method of using CPAP equipment to sense cardiogenic oscillations in a patient's airflow, and to monitor and treat the patient's cardiac condition. The apparatus diagnoses cardiac morbidity conditions, such as the existence of arrhythmias or other cardiac abnormalities, and influences and optimizes cardiac stroke volume. The apparatus further monitors pulse-transit time, changes in the heart pre-ejection period, and the duration of the cardiac cycle. | 1. A continuous positive airway pressure (CPAP) apparatus for providing CPAP therapy, the apparatus comprising: a pressure sensor for generating a pressure signal indicative of a mask pressure; anda controller configured to: receive the pressure signal generated by the pressure sensor;identify cardiogenic pressure oscillations in the pressure signal;determine an attribute of the cardiogenic pressure oscillations;derive a heart rate parameter from the determined attribute of the cardiogenic pressure oscillations; andassess the heart rate parameter to determine the patient's cardiac condition. 2. The apparatus of claim 1 wherein the controller: identifies a central apnea event by determining the occurrence of cardiogenic oscillations during a period of no airflow; anddetermines the patient's cardiac condition based upon the known association of central apneas and cardiac morbidity. 3. The apparatus of claim 1 wherein the controller uses cardiogenic oscillations in only the middle to later portion of exhalation to determine the patient's cardiac condition. 4. The apparatus of claim 3 wherein the controller determines the middle to later portion of exhalation by tracking the recent averaged lapsed time of prior breathing cycles and using such time in conjunction with the detection of the start of a breathing cycle. 5. The apparatus of claim 1 wherein the controller identifies an arrhythmia event by: monitoring the cardiogenic oscillations over a long-term period of time;detecting irregularities in the force or rhythm of a heartbeat signal through the monitoring;comparing an amplitude or frequency of the heartbeat signal to a threshold indicative of norm to determine a deviation; anddetermining the presence of an arrhythmia event based on the deviation. 6. The apparatus of claim 1 wherein the controller determines cardiac timing from the time between cardiogenic oscillations. 7. The apparatus of claim 1 wherein the controller is further configured to change a control parameter in response to the determined patient's cardiac condition. 8. The apparatus of claim 7 wherein the control parameter is pressure. 9. The apparatus of claim 1 wherein the controller measures pulse transit time by monitoring cardiogenic oscillations concurrently with pulse oximetry. 10. The apparatus of claim 1 wherein the controller determines changes in the patient's pre-ejection period by analyzing the cardiogenic oscillations against concurrent electrocardiogram (ECG) waveforms. 11. The apparatus of claim 1 wherein the controller uses cardiogenic oscillation information for managing triggering of the CPAP apparatus. 12. The apparatus of claim 1, further comprising a flow sensor to generate a flow signal. 13. The apparatus of claim 1, wherein the attribute of the cardiogenic pressure oscillations includes an amplitude, frequency of the cardiogenic pressure oscillations, or an average time between cardiogenic oscillations. 14. The apparatus of claim 1, wherein the h... | ResMed Limited | A61B005/00 A61B005/08 A61B007/04
US08798712 | B2 | 2014-08-05 | Methods and systems for determining vascular bodily lumen information and guiding medical devices | 2011-06-13 | Methods and systems for determining information about a vascular bodily lumen are described. An exemplary method includes generating an electrical signal, delivering the electrical signal to a plurality of excitation elements in the vicinity of the vascular bodily lumen, measuring a responsive electrical signal from a plurality of sensing elements in response to the delivered electrical signal, and determining a lumen dimension. Specific embodiments include generating a multiple frequency electrical signal. Another embodiment includes measuring a plurality of responsive signals at a plurality of frequencies. Still other embodiments include using spatial diversity of the excitation elements. Yet other embodiments use method for calibration and de-embedding of such measurements to determine the lumen dimensions. Diagnostic devices incorporating the method are also disclosed, including guide wires, catheters and implants. The methods and systems described herein are advantageous as they do not include injecting a second fluid for the measurements. | 1. A method for obtaining reference information for diagnostic guidance for an in vivo medical procedure, wherein the method comprises: providing lumen trajectory information corresponding to a lumen and parametric information corresponding to the lumen, wherein the parametric information includes a cross sectional area obtained using a multiple frequency excitation signal from any one or more pairs of electrodes positioned within the lumen and measuring a corresponding responsive electrical voltage at each of the plurality of frequencies from at least a subset of the electrodes; andcombining the lumen trajectory information with the parametric information via a processor to obtain the reference information for diagnostic guidance. 2. The method of claim 1 wherein the lumen trajectory information is selected from the group consisting of a 2D image and a 3D image. 3. The method of claim 1 wherein the parametric information is at least one pressure, blood flow rate, cross sectional area, and combinations thereof. 4. The method of claim 1 wherein the lumen trajectory information and parametric information are phase synchronized. 5. The method of claim 1 wherein the phase synchronization is achieved using ECG gating. 6. The method of claim 1 wherein the trajectory information and parametric information are synchronized in time. 7. The method of claim 6 wherein the synchronization in time is achieved using a common clock. 8. The method of claim 1 wherein the reference information is represented as at least one of a reference image or a reference table or a graphical representation. 9. The method of claim 1 wherein the reference information further comprises areas of diagnostic interest marked. 10. The method of claim 1 further comprising displaying the reference information on a graphical user interface. 11. The method of claim 1 wherein the lumen trajectory information is obtained from at least one of an MRI, X ray, ECG, fluoroscopy, microscopy, ultrasound imaging and combinations thereof. 12. The method of claim 1 wherein the parametric information is obtained from at least one of an microscopy, ultrasound, Intra Vascular Ultrasound (IVUS), Near Infrared spectroscopy (NIR), Optical Coherence Tomography (OCT), vascular optical camera devices, and combinations thereof. 13. The method of claim 1 further comprising guiding an endo-lumen instrument in a lumen using the reference information. 14. A method for guiding an endo-lumen instrument in a lumen to a region of interest, the method comprising: placing the endo-lumen instrument in a lumen;providing lumen trajectory information for the lumen;providing parametric information for the lumen, wherein the parametric information includes a cross sectional area obtained using a multiple frequency excitation signal from any one or more pairs of electrodes positioned within the lumen and measuring a corresponding responsive electrical voltage at each of the plurality of frequencies from at least a... | Angiometrix Corporation | A61B005/05 A61B005/053
US20140221782 | A1 | 2014-08-07 | PREDICTION OF EXACERBATIONS FOR COPD PATIENTS | 2012-08-24 | The invention provides a method for estimating if a patient suffering from Chronic Obstructive Pulmonary Disease (COPD) is approaching an exacerbation. Data with connected data indicative of levels of blood oxygen saturation obtained from the patient and their respective time of measurements are received, and a processor executes an algorithm involving: 1) calculating a statistical measure, e.g. a regression, of the level of blood oxygen saturation data taking into account available data within a time window with a limited length back in time, e.g. 30 days back in time, and 2) estimating if the patient is approaching an exacerbation by comparing a value obtained from said statistical measure to a reference value. Finally, an output indicative of a result of said estimation is generated. The method can ensure that COPD patients, e.g. in tele homecare, are properly treated before suffering from a severe exacerbation that could necessitate hospitalization. The COPD patient can easily measure blood oxygen saturation with an oxygen meter, and the algorithm can be executed on a mobile phone, a PC, on a server in contact with the patient via the interne, or on a dedicated oxygen meter device. | 1. A method for estimating if a patient suffering from Chronic Obstructive Pulmonary Disease is approaching an exacerbation, the method comprising: receiving a set of data with connected data indicative of levels of blood oxygen saturation obtained from the patient and their respective time of measurements,executing an algorithm on a processor, the algorithm involving calculating a statistical measure of the level of blood oxygen saturation data taking into account available data within a time window with a limited length back in time, andestimating if the patient is approaching an exacerbation by comparing a value obtained from said statistical measure to a reference value, andgenerating an output indicative of a result of said estimation. 2-33. (canceled) 34. The method according to claim 1, comprising calculating a regression of the level of oxygen saturation data within the time window. 35. The method according to claim 34, wherein the regression calculation is a linear regression calculation, and wherein the output is generated based on a comparison of a slope of the calculated linear regression with a reference value. 36. The method according to claim 1, wherein the time window has a length of 1-90 days. 37. The method according to claim 1, wherein the output is generated taking into account further data indicative of information related to the patient, wherein said information related to the patient comprises data indicative of a medical condition of the patient comprising data representing a measured value indicative of: blood pressure, heart rate, and lung function. 38. The method according to claim 1, comprising performing a binary decision if the patient is approaching an exacerbation or not, based on said comparison with a reference level, and wherein the output is indicative of a binary decision. 39. The method according to claim 1, comprising calculating a risk or a certainty value indicative of a graduated risk or certainty of the patient approaching an exacerbation, and wherein the output is indicative of said risk or certainty value. 40. The method according to claim 1, wherein the algorithm is executed and the output is generated, when a new level of blood oxygen saturation data is received. 41. The method according to claim 1, comprising adjusting at least the calculating step or the estimating step of the algorithm in response to one or more parameters related to the individual patient comprising at least one of: a length of the time window, said reference value, or selection of possible further data to be included in the algorithm. 42. An apparatus comprising a processor arranged to perform the method according to claim 1. 43. The apparatus according to claim 42, comprising an oxygen meter arranged to measure a level of blood oxygen saturation of a patient and to provide data according to a measured level of blood oxygen saturation. 44. The apparatus according to claim 42, comprising a meter device arranged to mea... | Aalborg Universitet | A61B005/1455 A61B005/08 A61B005/0205
US08795171 | B2 | 2014-08-05 | Systems, methods, and devices for health monitoring | 2007-05-25 | A health monitoring system is disclosed. According to one embodiment, the health monitoring system includes a first server configured to receive a first set of information from a monitoring device, wherein the first set of information includes a health condition reading of a subscriber, and wherein the first server is configured to process the first set of information and transmit a second set of information to the monitoring device and/or a telecommunications device, wherein the second set of information includes medical treatment information and/or medical advice concerning the subscriber. The health monitoring system also includes a database in communication with the first server and configured to store a third set of information therein, wherein the third set of information includes emergency contact information, one or more health conditions of the subscriber, monitoring time intervals, and/or numerical ranges defining acceptable health conditions and medical alert conditions. | 1. A method, comprising: receiving, at a cellular base station, a health condition reading sent over a cellular network from a cellular device associated with a subscriber, the health condition reading generated by a monitoring device and sent over a residential network to the cellular device;querying, by the cellular base station, a home location register for an address assigned to the cellular device;retrieving, at the cellular base station, medical ranges of data from the home location register that are associated with the address assigned to the cellular device, the medical ranges of data defining acceptable health conditions associated with the address assigned to the cellular device;comparing, by the cellular base station, the health condition reading to the medical ranges of data;determining, by the cellular base station, that the health condition reading lies outside one of the medical ranges of data;determining, by the cellular base station, an alert condition exists in response to the health condition reading lying outside the one of the medical ranges of data; andsending an alert from the cellular base station to the address associated with the cellular device, the alert describing the health condition reading lying outside the one of the medical ranges of data,wherein the alert describes an unacceptable health condition. 2. The method of claim 1, further comprising retrieving contact information from the home location register. 3. The method of claim 2, further comprising sending a short message service message from the cellular base station to a number associated with the subscriber, the short message service message describing the alert condition. 4. The method of claim 1, further comprising determining, by the cellular base station, that the health condition reading lies within a red range of values. 5. The method of claim 4, further comprising routing a call through the cellular base station to the address associated with the cellular device. 6. The method of claim 1, further comprising retrieving, by the cellular base station, a medical instruction from the home location register. 7. The method of claim 6, further comprising sending the medical instruction from the cellular base station to the address associated with the cellular device. 8. A system, comprising: a server; andprogramming stored in the server that when executed causes the server to perform operations, the operations comprising:storing medical ranges of data in a home location register associated with an address assigned to a cellular device, the medical ranges of data defining acceptable health conditions associated with the address assigned to the cellular device;receiving a health condition reading sent from the cellular device, the health condition reading generated by a monitoring device communicating with the cellular device over a residential network;comparing the health condition reading to the medical ranges of data defining the acceptable health con... | AT&T Intellectual Property I, L.P. | A61B005/00 G06F019/00
US09005124 | B2 | 2015-04-14 | Device to block emesis and reflux and associated system and method | 2014-01-21 | A nasogastric/orogastric (Ng/Og) device includes a main lumen configured for at least one of gastric decompression, enteral feeding and enteral medication administration. An expandable esophageal cuff is carried by the device body and configured in a normally expanded position such that when inserted within the esophagus, the esophageal cuff conforms to the interior surface of the esophagus and emesis and/or reflux is blocked from passing out of the stomach and past the esophageal cuff. A vacuum lumen is carried by the device body and connected to the expandable esophageal cuff. When vacuum is applied, the esophageal cuff is contracted against the device body to permit the device to be inserted and placed within the esophagus. When the vacuum is released, the esophageal cuff expands against the interior surface of the esophagus. | 1. A system of diagnosing a patient for a physiological abnormality while protecting their airway, comprising: a nasogastric/orogastric (Ng/Og) device, comprising: an elongate device body having a distal end for insertion into the stomach through the esophagus and a proximal end, and having a main lumen extending the length of the body and configured for at least one of gastric decompression, enteral feeding and enteral medication administration;an expandable esophageal cuff carried by the device body mid-esophagus and configured in a normally expanded position such that when inserted within the esophagus the esophageal cuff conforms to the interior surface of the esophagus and emesis and/or reflux is blocked from passing out of the stomach and past the esophageal cuff; anda vacuum lumen carried by the device body and connected to the expandable esophageal cuff, wherein when vacuum is applied, the esophageal cuff is contracted against the device body to permit the device to be inserted and placed within the esophagus, and when the vacuum is released, the esophageal cuff expands against the interior surface of the esophagus;a port through which medication is delivered for administrating an involuntary reflex cough test;at least one electromyogram (EMG) pad configured to be attached to the lumbar region of a patient's back and obtain an EMG from involuntary cough activated paraspinal muscles; anda processing device configured to receive the EMG and process same to determine a physiological abnormality. 2. The system according to claim 1, wherein the said processing device comprises a portable device comprising: a housing configured for handheld use;at least one interface carried by the housing and configured to receive any measurements obtained during the involuntary cough reflex test; anda processor carried by the housing and connected to the interface and configured to receive the measurements. 3. The system according to claim 1, wherein the expandable esophageal cuff comprises a flexible sheath having an upper edge secured onto the device body. 4. The system according to claim 3, further comprising an expandable balloon secured onto the device body under the flexible sheath and attached thereto and a foam material within the balloon that is compressed when vacuum is applied such that the flexible sheath contracts against the device body. 5. The system according to claim 3, wherein the flexible sheath comprises a lower edge secured onto the device body and forming an expandable balloon, and a foam material within the balloon that is compressed when vacuum is applied such that the flexible sheath contracts against the device body. 6. The system according to claim 1, further comprising a nebulizer lumen extending along the device body, wherein said esophageal cuff protects the airway during the involuntary reflex cough test. 7. A method for diagnosing a physiological abnormality in a patient, comprising: inserting a nasogastric/orogastric (Ng... | Pneumoflex Systems, LLC | G06F019/00 A61B005/00 A61J015/00 A61B005/03 A61B005/145 A61B006/12 A61M025/01 A61B005/0488 A61M001/00 A61M025/00 A61M025/10 A61B005/04 A61B017/00 A61B005/11
US08870793 | B2 | 2014-10-28 | Method and apparatus for providing information related to labor progress for an obstetrics patient | 2013-09-25 | A method and apparatus for evaluating labor progress during childbirth for an obstetrics patient are provided. A set of information data elements associated to an obstetrics patient are received, the set of information data elements including a cervical dilation measure and a level of descent indicator. The set of information data elements is processed to generate labor progress information associated to the obstetrics patient. The labor progress information conveys whether the level of descent indicator is within an expected range of levels of descent corresponding to the cervical dilation measure. A signal for causing the labor progress information to be provided to a user is then released. | 1. A method for monitoring an obstetrics patient during childbirth, said method comprising: a) receiving a set of information data elements associated with the obstetrics patient, the set of information data elements conveying: i. a cervical dilation measure; andii. an observed level of descent indicator;b) using a processing unit programmed with software, deriving an expected range of levels of descent at least in part by processing the cervical dilation measure, the derived expected range of levels of descent conveying levels of descent expected when childbirth is progressing normally; andc) causing labor progress information associated with the obstetrics patient to be displayed on a display device, the labor progress information conveying whether the observed level of descent indicator lies within the derived expected range of levels of descent. 2. A method as defined in claim 1, wherein the labor progress information conveys the observed level of descent indicator in relation to the expected range of levels of descent. 3. A method as defined in claim 2, wherein the cervical dilation measure is an expected cervical dilation measure associated with the obstetrics patient. 4. A method as defined in claim 3, wherein said method comprises processing the observed level of descent indicator to determine whether it lies within the expected range of levels of descent. 5. A method as defined in claim 1, wherein the labor progress information is caused to be conveyed in graphical format. 6. A method as defined in claim 5, wherein the graphical format includes a chart having a horizontal axis and a vertical axis, the horizontal axis being associated with time and the vertical axis being associated with levels of descent. 7. A method as defined in claim 2, wherein the cervical dilation measure is an observed cervical dilation measure associated with the obstetrics patient. 8. A method as defined in claim 7, wherein said method further comprises: providing a plurality of expected ranges of levels of descent, each expected range of levels of descent corresponding to a respective cervical dilation; andcausing the plurality of expected ranges of levels of descent to be conveyed to a user. 9. A method as defined in claim 8, wherein the plurality of expected ranges of levels of descent is derived from data associated with a reference population. 10. A method as defined in claim 7, wherein the labor progress information is caused to be conveyed in graphical format. 11. A method as defined in claim 10, wherein the graphical format includes a chart having a horizontal axis and a vertical axis, the horizontal axis being associated with cervical dilation measures and the vertical axis being associated with levels of descent. 12. A method as defined in claim 1, said method further comprising: processing the observed level of descent indicator to determine whether it lies within the derived expected range of levels of descent;generating intervention policy... | Perigen Inc. | A61B005/00
US09204844 | B2 | 2015-12-08 | System and method for removing artifacts from waveforms | 2014-04-17 | A technique is provided for processing a physiological signal to compensate for artifacts. The technique includes identifying artifacts within the physiological signal. The technique also includes performing one or more multi-resolution decompositions, such as wavelet transformations, on the physiological signal and compensating for the identified artifacts in some or all of the respective decomposition components. The modified decomposition components may be reconstructed to generate an artifact-compensated signal which may be provided to a monitor or other device which is otherwise not configured to compensate for signal artifacts. | 1. A method for processing a physiological signal, comprising: using one or more processors of a sensor, a cable coupling the sensor to a monitor, or an intermediate device disposed between the sensor and the monitor, or any combination thereof, to perform the steps of:obtaining a physiological signal in a time domain from the sensor;performing a wavelet decomposition on the physiological signal to generate two or more wavelet coefficients;identifying one or more artifacts in the physiological signal in the time domain without using the wavelet decomposition results;generating an artifact-compensated signal in the time domain based on the one or more artifacts that are identified in the time domain and the two or more wavelet coefficients; andproviding the artifact-compensated signal to the monitor, wherein the monitor is configured to display the artifact-compensated signal or to display one or more physiological parameters based on the artifact-compensated signal. 2. The method of claim 1, comprising processing the artifact-compensated signal to derive one or more physiological parameters using a processing component of the monitor. 3. The method of claim 2, wherein the monitor is configured to display the one or more physiological parameters, and wherein the physiological signal is an oximetry signal, and the one or more physiological parameters include blood oxygen saturation, pulse rate, tissue water fraction, or tissue or blood carbon dioxide levels, or any combination thereof. 4. The method of claim 1, comprising adjusting the two or more wavelet coefficients to reduce the two or more wavelet coefficients that correspond to the one or more artifacts identified in the time domain, prior to generating the artifact-compensated signal. 5. The method of claim 4, wherein generating the artifact-compensated signal comprises reconstructing the two or more wavelet coefficients using an inverse wavelet transform, after the two or more wavelet coefficients are adjusted to reduce the two or more wavelet coefficients that correspond to the one or more artifacts identified in the time domain. 6. The method of claim 4, wherein adjusting the two or more wavelet coefficients comprises minimizing the two or more wavelet coefficients that correspond to the one or more artifacts identified in the time domain. 7. The method of claim 1, comprising wirelessly transmitting the artifact-compensated signal to the monitor. 8. The method of claim 1, further comprising determining the one or more physiological parameters based on the artifact-compensated signal. 9. A method for processing a physiological signal, comprising: using one or more processors of a sensor, a monitor, a cable coupling the sensor to the monitor, or an intermediate device disposed between the sensor and the monitor, or any combination thereof, to perform the steps of:obtaining a physiological signal in a time domain from the sensor;performing a wavelet decomposition on the physiological ... | COVIDIEN LP | A61B005/1455 A61B005/02 A61B005/00 G06K009/00 A61B005/024
US09936910 | B2 | 2018-04-10 | Method and apparatus for providing analyte monitoring and therapy management system accuracy | 2014-04-25 | Methods, systems and devices for providing improved calibration accuracy of continuous and/or in vivo analyte monitoring systems based at least in part on insulin delivery information are provided. Many of the embodiments disclosed herein can determine appropriate conditions for performing a calibration of the analyte sensor in view of the scheduled delivery of insulin or administered insulin amount. One or more other parameters or conditions can also be incorporated to improve calibration accuracy including, for example, the physiological model associated with a patient, meal information, exercise information, activity information, disease information, historical physiological condition information, as well as other types of information. Furthermore, according to some embodiments, calibration of the analyte sensor can be delayed or not performed at all, if appropriate conditions are not met. | 1. A method implemented using one or more processors, the method comprising: determining one or more parameters associated with a system check routine corresponding to a detected system check start event; andexecuting the system check routine based on the one or more determined parameters, wherein executing the system check routine includes calibrating, by the one or more processors, an analyte sensor if a first condition is met, and wherein the one or more determined parameters includes an insulin delivery amount and a time of insulin delivery relative to the detected system check start event. 2. The method of claim 1, wherein the detected system check start event is based at least in part on monitoring an elapsed time period from an initial positioning of the analyte sensor. 3. The method of claim 1, wherein the detected system check start event is based at least in part on a predetermined schedule. 4. The method of claim 1, wherein the one or more determined parameters further includes at least one of an insulin sensitivity parameter, an insulin on board information, an exercise information, a meal intake information, or an activity information. 5. The method of claim 1, wherein executing the system check routine further includes delaying the calibration of the analyte sensor by a predetermined time period if the first condition is not met. 6. The method of claim 1, wherein executing the system check routine further includes not calibrating the analyte sensor if the first condition is not met, wherein the first condition is not met when one of the one or more determined parameters deviates from a predetermined threshold level. 7. The method of claim 6, wherein the predetermined threshold level is dynamically modified based on a variation in at least one of the one or more determined parameters. 8. The method of claim 1, wherein executing the system check routine further includes one or more of determining a reference measurement value or determining a sensitivity value associated with the analyte sensor. 9. The method of claim 1, further comprising displaying a notification to a user of a failed or delayed calibration event if the first condition is not met. 10. A device, comprising: one or more processors; anda memory operatively coupled to the one or more processors, the memory storing instructions which, when executed by the one or more processors, causes the one or more processors to determine one or more parameters associated with a system check routine corresponding to a detected system check start event, and to execute the system check routine based on the one or more determined parameters by calibration of an analyte sensor if a first condition is met, wherein the one or more determined parameters includes an insulin delivery amount and a time of insulin delivery relative to the detected system check start event. 11. The device of claim 10, wherein the memory stores instructions which, when executed by the one or more process... | ABBOTT DIABETES CARE INC. | A61B005/1495 A61B005/145 A61M005/172 A61B005/00
US09364147 | B2 | 2016-06-14 | System, method and device for automatic noninvasive screening for diabetes and pre-diabetes | 2014-02-11 | A system for an automatic noninvasive screening for diabetes and pre-diabetes using a device to take at least one image of a patient's eye, executing non-transitory instructions executable on a processor for analyzing the image and displaying an indication if the patient has diabetes. | 1. A method for an automatic noninvasive screening for diabetes and pre-diabetes using at least one image, the method comprising the steps of: a) capturing a color image of a patient's eye;b) storing the image in a storage for processing;c) converting the color image to a grayscale image;d) applying a box blur filter to the grayscale image;e) applying a noise reduction filter the box blur image;f) normalizing the noise reduced image;g) increasing the range in the normalized, noise reduced image between white, identifying conjunctiva, and black, identifying blood vessel, pixels on the normalized image;h) applying a Gaussian Matched filter to the range increased image;i) scoring each pixel of the Gaussian Matched image on a likelihood of being in a blood vessel;j) calculating, for each of the scored pixels, an optimal orthogonal angle;k) rank segmenting each of the optimal orthogonal angles;l) identifying blood vessel candidates from the segmented rankings using a threshold;m) calculating a midpoint for each segmented ranking;n) calculating midpoints for each segmented rank;o) calculating blood vessel diameters associated with each midpoint;p) chaining each identified midpoint to the other identified midpoints;q) calculating a line that connects and traverses the blood vessel through the chained midpoints creating a line; andr) performing feature analysis on the blood vessel using statistics and the blood vessel chains to identify and measure features in the micro circulation to identified diabetic conditions. 2. The method of claim 1, where the step of normalization increases the dynamic range of the image, exaggerating the difference in pixel intensity between the pixels in a blood vessel and pixels not in a blood vessel. 3. The method of claim 1, where enhancing the image using a Gaussian Matched Filter comprises the steps of: a) analyzing, for every point P(x,y), in the image a line of pixels of some length centered on P(x,y);b) scoring how closely the pixel intensities match a Gaussian curve, with P(x,y) acting as a mean;c) repeating the scoring for a number of equidistant radials, centered on P(x,y); andd) storing a highest score and an angle that produced the highest score for every point in the image. 4. The method of claim 1, where the midpoint chaining uses an O'Brien Midpoint Chaining algorithm to chain adjacent midpoints together to create a line that traverses a center of a blood vessel. 5. The method of claim 1, where only a light intensity of each pixel is stored, rather than color data for the step of converting the color image to grayscale. 6. The method of claim 5, where calculating the light intensity of each pixel is done using the formula: Gray Value=0.114B+0.587G+0.299R, where: B=blue channel; G=green channel; R=red channel. 7. The method of claim 1, the image noise is reduced by applying a box blur filter. 8. The method of claim 7, where the box blur filter comprises the steps of: a) creating a new image, where each pi... |  | A61B005/00 A61B003/14 A61B005/026 A61B003/12 A61B005/02
US09980666 | B2 | 2018-05-29 | System and method for determining a vital sign of a subject | 2014-02-05 | A system for determining a vital sign of a subject releases the likelihood of generating and outputting false alarms. The system includes a vital sign processor that processes the vital sign information signal measured by a sensor attached to a subject to obtain a vital sign of said subject. An image analysis unit detects motion of a marker attached to the sensor from image data obtained by an imaging unit from at least an imaging region containing the sensor. An alarm unit generates and outputs an alarm signal based (1) on the measured vital sign information signal and/or the obtained vital sign and (2) the detected motion of said marker. | 1. A system for determining a vital sign of a subject comprising: a sensor configured to be attached to a subject and generate a vital sign information signal indicative of a vital sign of the subject,a vital sign processor configured to process a vital sign from the vital sign information signal,an image analysis processor configured to detect motion of a marker attached to said sensor from image data obtained by a camera, andan alarm processor configured to generate and output an alarm signal in response to: the vital sign fulfilling a first condition and,the detected motion of said marker fulfilling a second condition. 2. The system as claimed in claim 1, wherein said alarm processor is configured to use as the first condition at least one of a lower and an upper threshold of a level of the vital sign. 3. The system as claimed in claim 1, wherein said alarm processor is configured to use as the second condition a motion threshold indicating the intensity, frequency and/or pattern of the motion of said marker. 4. The system as claimed in claim 1, wherein said alarm processor comprises a communication interface for communicating said alarm signal to an alarm device for indicating an alarm. 5. The system as claimed in claim 1, wherein the marker is one of a passive marker comprising a graphical pattern and an active marker configured to emit light. 6. The system as claimed in claim 5, wherein said marker is a passive marker comprising a graphical pattern, wherein said graphical pattern is configured to contain information about the subject and/or the sensor and wherein said image analysis processor is configured to determine said information about the subject and/or the sensor from said graphical pattern. 7. The system as claimed in claim 5, wherein said marker is an active marker configured to emit light, wherein said active marker is configured to emit light containing information about the subject and/or the sensor and wherein said image analysis processor is configured to determine said information about the subject and/or the sensor from said emitted light. 8. The system as claimed in claim 5, wherein said image analysis processor is configured to detect a location of said marker and one or more additional markers attached to one or more further sensors and/or to the subject's body from said image data; andwherein said alarm processor is configured to generate and output the alarm signal in response to detecting that one of the sensors is not attached or is attached incorrectly or to a wrong portion of the subject's body or is attached to a wrong subject. 9. The system as claimed in claim 5, wherein said alarm processor is configured to generate and output an alarm signal if the marker cannot be detected in said imaging region. 10. A system for determining a vital sign of a subject comprising: a plethysmographic sensor attachable to the subject and comprising a light source that emits light in a first direction onto skin covered by ... | KONINKLIJKE PHILIPS N. V. | A61B005/1455 A61B005/00 A61B005/024 A61B005/11
US11234608 | B2 | 2022-02-01 | Extravasation and infiltration detection device with fluid guide provided on a substrate of the detection device to adjust fluid rate based on detection signal | 2012-08-29 | An integrated device of a patch and sensor assembly detects extravasation or infiltration. A transmitter is positioned to direct power into a body portion. A sensor is positioned to receive the power transmitted through the body portion. A substrate is attachable to an outer surface of the body portion and supports the transmitter and the sensor. A signal processor is coupled to the transmitter and the sensor for detecting a change in a fluid level in the body portion from extravasation or infiltration based on the power received by the sensor. A power supply is coupled to the transmitter and the sensor. An indicator is responsive to the signal processor to indicate a detected change in a fluid level in the body portion from extravasation or infiltration. | 1. An integrated device configured to detect extravasation, the integrated device comprising: a flexible substrate comprising (i) a first layer configured to contact an outer surface of a body portion, and (ii) a second layer coupled to the first layer and configured to releasably mount, at a first side and via an adhesive border, the flexible substrate to the outer surface of the body portion, wherein the flexible substrate is configured to support: a transmitter configured to direct power into the body portion;a sensor configured to receive the power transmitted through the body portion;a signal processor and a power supply coupled to the transmitter and the sensor; andan indicator responsive to the signal processor; anda fluid guiding component positioned on the flexible substrate,wherein the signal processor is configured to: define, prior to insertion of fluid into a vascular structure of the body portion, a first signal indicating a baseline condition of a fluid level in the body portion, the first signal defining an extravasation or infiltration threshold;define, at a subsequent time during insertion of the fluid into the vascular structure, a second signal;compare the second signal to the first signal by: generating a first ratio of the first signal to a reference signal;generating a second ratio of the second signal to the reference signal; andcomparing the first and second ratios; andwhen the second signal is less than or equal to the first signal and the second ratio is a predefined percentage of the first ratio, reduce an amount of the fluid being inserted into the vascular structure, andwherein the indicator is configured to indicate the change in the baseline condition of the fluid level in the body portion from extravasation or infiltration. 2. A method for detecting extravasation or infiltration, comprising: mounting an integrated device to an outer surface of a body portion, the integrated device configured to detect extravasation or infiltration, the integrated device comprising: a flexible substrate comprising (i) a first layer configured to contact an outer surface of the body portion, and (ii) a second layer coupled to the first layer and configured to releasably mount, at a first side and via an adhesive border, the flexible substrate to the outer surface of the body portion,wherein the flexible substrate is configured to support integrated circuitry comprising a transmitter, a sensor, a signal processor, a power supply, and an indicator;inserting a fluid injection conduit into a vascular structure in the body portion;activating the integrated circuitry to obtain a baseline measurement for a power waveform transmitted into the body portion, the baseline measurement defining a first signal indicating a baseline condition of a fluid level in the body portion;injecting fluid into the vascular structure via the fluid injection conduit at a fluid injection rate;activating the integrated circuitry to obtain a subsequent measureme... | Battelle Memorial Institute | A61B005/05 A61M005/168 A61B005/053 A61B008/08 A61B005/00 A61B005/0507 A61B005/0537
US20140243616 | A1 | 2014-08-28 | SYSTEMS AND METHODS FOR DETECTING CARDIOVASCULAR DISEASE | 2014-05-06 | Embodiments of the invention provide such an improved system and method. In particular, embodiments relate to systems, methods and apparatuses which use acoustic data in the detection of coronary artery disease. Embodiments can enable fast, non-invasive identification of clinically relevant coronary artery disease, which can ultimately save lives. The non-invasive nature is one example of a multitude of convenient aspects of embodiments that can be used to meet a large, as yet unmet need in a cost-effective and accurate manner. Results can be provided in real-time and with clarity, providing quick and easily understandable indications that can shorten the path to intervention for patients, making embodiments suitable for a wide range of environments, purposes, users and patients. | 1. A medical device comprising: at least one acoustic sensor;a housing coupled to the at least one acoustic sensor and configured to position the at least one acoustic sensor to collect acoustic data, the acoustic data including a representation of at least a sound of blood through an artery of a user;a processor operably coupled to the acoustic sensor and configured to receive the acoustic data and determine a health-related event based at least on the acoustic data; anda securing mechanism configured to secure the housing to a portion of the user. 2. The medical device of claim 1, wherein securing mechanism is configured to secure the housing to the portion of the user selected from the group consisting of a chest, an abdomen, a torso, a shoulder, a neck, a finger, and an arm. 3. The medical device of claim 1, wherein the health-related event is at least one of a heart attack, coronary artery disease, thrombosis development, aortic aneurysm, valve abnormalities, papillary muscle dysfunction, heart dysfunction, vessel turbulence, sudden cardiac arrest, or pulmonary hypertension. 4. The medical device of claim 1, wherein the securing mechanism comprises a flexible band. 5. The medical device of claim 1, wherein the securing mechanism comprises a strip of material operably coupled at either end with at least one of Velcro, snaps, or a buckle. 6. The medical device of claim 1, further comprising a visual display operably coupled to the housing and configured to visually display at least one of the health-related event determined by the processor or the acoustic data. 7. The medical device of claim 1, further comprising an electronic subsystem configured to condition acoustic data, wherein the processor is further configured to receive the conditioned acoustic data and determine the health-related event based at least in part on a shape of a waveform of the conditioned acoustic data. 8. The medical device of claim 1, further comprising a battery operably coupled to the housing and configured to provide power to the at least one acoustic sensor and the processor. 9. The medical device of claim 1, wherein the at least one acoustic sensor comprises an acoustic sensor remote from the housing. 10. The medical device of claim 1, wherein the processor is further configured to transmit at least one of the acoustic data or health-related event to a remote electronic device comprising one selected from the group consisting of: a smart phone, a personal digital assistant, a tablet computer, an MP3 player, a laptop computer; a notebook computer; a desktop computer; a monitor; and a second medical device. 11. A device for use in the detection of a health-related event, the device comprising: a main body;a sensor operably coupled to the main body;an electronic subsystem housed substantially within the main body and configured to condition data received from the sensor;a processor coupled to the electronic subsystem and configured to receive the conditio... | - | A61B007/04 A61B005/0205 A61B005/03 A61B005/00 A61B005/02
US20140221787 | A1 | 2014-08-07 | SYSTEM FOR MONITORING AND PRESENTING HEALTH, WELLNESS AND FITNESS DATA HAVING USER SELECTABLE PARAMETER | 2014-04-09 | The invention is a wireless communications device, such as a cellular telephone, having sensors to generate data indicative of a physiological or contextual parameters of a user. A processor on the wireless communications device is adapted derive physiological state information of the user from the contextual or physiological parameters. The apparatus may include a central monitoring unit remote from the sensors for storing data and transmitting data to a recipient. | 1. A cellular telephone for monitoring and reporting a human status parameter of an individual, said cellular telephone comprising: a. a housingb. a processing unit supported by said housing;c. a physiological sensor in electronic communication with said processing unit, said physiological sensor adapted to generate data indicative of a first physiological parameter of said individual when said physiological sensor is in proximity to said individual; andd. an output means supported by said housing and in electronic communication with said processing unit,wherein said processing unit is programmed to utilize (a) said data indicative of a first physiological parameter of said individual and (b) data indicative of at least one of (i) a second physiological parameter of said individual and (ii) a contextual parameter of said individual to cause said output means to provide output data to a recipient. 2. The cellular telephone of claim 1, wherein said processing unit is further programmed to derive from, (a) said data indicative of a first physiological parameter of said individual and (b) said data indicative of at least one of (i) a second physiological parameter of said individual and (ii) a contextual parameter of said individual, physiological state information of said individual, and to cause said output means to provide output data to a recipient based on said derived physiological state information. 3. The cellular telephone of claim 1 wherein said physiological sensor is supported by said housing. 4. The cellular telephone of claim 1, further comprising a contextual sensor adapted to generate data indicative of a contextual parameter of said individual. 5. The cellular telephone of claim 4, wherein said contextual sensor is supported by said housing. 6. The cellular telephone of claim 1, wherein said physiological sensor is adapted to be worn by said individual. 7. The cellular telephone of claim 4, wherein said contextual sensor is adapted to be worn by said individual. 8. The cellular telephone of claim 6, wherein said physiological sensor is adapted to be in contact with the skin of said individual. 9. The cellular telephone of claim 1, wherein said physiological sensor generates data indicative of at least one of—a heart-related parameter of said individual, a respiration-related parameter of said individual, a weight-related parameter of said individual, a motion-related parameter of said individual, a skin temperature-related parameter of said individual, data related to the impedance of said individual's skin, data related to the composition of said individual's blood, a blood pressure-related parameter of said individual, and data related to heat flow off of the body of said individual. 10. The cellular telephone of claim 1, wherein said cellular phone comprises an event time stamp button. 11. The cellular telephone of claim 1, wherein said data indicative of a contextual parameter of said individual is selected from the gro... | - | A61B005/00 A61B005/16 A61B005/11
US20140221778 | A1 | 2014-08-07 | Identifying Physiological Parameters from Raw Data Received Wirelessly from a Sensor | 2014-02-04 | The present invention is directed to identifying physiological parameters from raw data received wirelessly from a sensor. The invention allows a user to track the physiological parameters using any of a number of common portable devices, such as a smart phone. In this manner, the user is not required to own, wear, or carry a specialized device for receiving and processing raw data received from the sensors. | 1. A method for identifying physiological parameters from raw data received wirelessly from a sensor, the method comprising: receiving, at a mobile application executing on a mobile phone, raw data generated by one or more sensors being worn by a user, the one or more sensors being configured to detect one or more physiological parameters of the user during an activity;processing, by the mobile application, the received raw data to generate usable data representing a measurement of the one or more physiological parameters; anddisplaying, by the mobile application, the usable data such that the user is informed of the measurement of the one or more physiological parameters. 2. The method of claim 1, wherein the raw data generated by one or more sensors comprises raw data generated by one or more of a pulse oximeter or a blood glucose monitor. 3. The method of claim 1, wherein the raw data generated by one or more sensors comprises raw data generated by one or more accelerometers. 4. The method of claim 1, further comprising: receiving, by the mobile application, raw data generated by one or more accelerometers being worn by the user;processing, by the mobile application, the received raw data generated by the one or more accelerometers to generate usable data representing a particular motion and the number of repetitions of the motion being performed by the user; anddisplaying, on the mobile application, an indication of the particular motion and the number of repetitions. 5. The method of claim 1, further comprising: transmitting the raw data to one or more servers. 6. The method of claim 5, further comprising: receiving, from the one or more servers, a pattern that commonly appears in raw data, the pattern identifying the occurrence of a condition; andcomparing the pattern to new raw data received from the one or more sensors to identify when the new data indicates that the user has experienced the condition. 7. The method of claim 6, wherein the condition comprises a health condition. 8. The method of claim 6, wherein the condition comprises a performance condition. 9. The method of claim 8, wherein the performance condition comprises one of the user's VO2 max or lactate threshold. 10. The method of claim 6, further comprising: in response to identifying that the user has experienced the condition, notifying the user of the occurrence of the condition. 11. The method of claim 6, further comprising: receiving, by the mobile application, raw data generated by one or more accelerometers being worn by the user while experiencing the condition;processing, by the mobile application, the received raw data generated by the one or more accelerometers to generate usable data representing a particular motion being performed by the user; andcorrelating the occurrence of the condition with the particular motion. 12. The method of claim 11, wherein the usable data also represent a number of repetitions of the particular motion being performed or a... | - | A61B005/00 A61B005/145 A61B005/11 A61B005/1455
US20140228664 | A1 | 2014-08-14 | WEARABLE DEVICE FOR A USER | 2013-03-16 | The wearable device for sensing a body status is placed on the user. The wearable device includes a flexible printed circuit board and a semi-cured sheet encapsulatingly conforms to the shape of the flexible printed circuit board. The flexible printed circuit board includes a sensor for sensing body status and a communication device for sending the sensed signals to a server. The wearable device is made in the form of silicone semi-cured sheet. | 1. A wearable device for a user, said wearable device comprising: a flexible printed circuit board comprising one or more sensors for sensing body status of said user and one or more communication devices for sending sensed signals from said one or more sensors to a server; anda first semi-cured sheet encapsulatingly conforms to the top side of said flexible printed circuit board. 2. The wearable device according to claim 1 further comprises a second semi-cured sheet encapsulatingly conforms to the bottom side of said flexible printed circuit board. 3. The wearable device according to claim 1 wherein said first semi-cured sheet and said second semi-cured sheet is a silicon sheet. 4. The wearable device according to claim 1 wherein the said first and said second semi-cured sheet may be formed or pre-formed in a three dimensional geometry. 5. The wearable device according to claim 1 further comprises a first protective layer coupled with said first semi-cured sheet. 6. The wearable device according to claim 1 further comprises a second protective layer coupled with said second semi-cured sheet. 7. The wearable device according to claim 1 further comprises a second protective layer coupled with the bottom side of said flexible printed circuit board. 8. A wearable device for a user, said wearable device comprising: a flexible printed circuit board comprising one or more sensors for sensing body status of said user and one or more communication devices for sending sensed signals to a server; anda first semi-cured silicon sheet encapsulating the top side of said flexible printed circuit board. 9. The wearable device according to claim 7 further comprises a second-semi cured silicon sheet encapsulating the bottom side of said flexible printed circuit board. 10. The wearable device according to claim 7 further comprises a first protective layer coupled with said first semi-cured silicon sheet. 11. The wearable device according to claim 7 wherein the said first and said second semi-cured sheet may be formed or pre-formed in a three dimensional geometry. 12. The wearable device according to claim 7 further comprises a second protective layer coupled with said second semi-cured silicon sheet. 13. The wearable device according to claim 7 further comprises a second protective layer coupled with the bottom side of said flexible printed circuit board. 14. A method for assembling a wearable device, said method comprising the steps of: placing a flexible printed circuit board in the tray;placing a first sheet at the top of said flexible printed circuit board;forming a fixture of said flexible printed circuit board and said first sheet;heating said fixture to form a semi-cured product; andtrimming the said cured product. 15. The method for assembling a wearable device according to claim 12 further comprising the step of placing a second semi-cured sheet at the bottom of said flexible printed circuit board. 16. The method for assembling a wearable de... | Ross Dominique Diaz Alcazar | A61B005/00
US08798761 | B2 | 2014-08-05 | Systems and methods of monitoring the acoustic coupling of medical devices | 2009-04-21 | Systems and methods for monitoring the acoustic coupling of medical devices is disclosed. An illustrative system for monitoring the acoustic coupling of an acoustic transducer attached to a patient's body includes a signal generator adapted to supply an electrical signal to the transducer, a circuit configured to measure at least one electrical parameter of the transducer, and a processor adapted to evaluate the degree of acoustic coupling of the transducer to the body based on the measured electrical signal. The processor can measure the frequency response of the acoustic transducer to the electrical signal, a time domain response of the acoustic transducer to the electrical signal, or a combination of both. | 1. A system for monitoring the acoustic coupling of an acoustic transducer attached to a patient's body, comprising: an acoustic transducer attachable to the body and in acoustic communication with an implantable medical device;a signal generator coupled to the acoustic transducer, the signal generator adapted to supply a time-varying electrical signal to the acoustic transducer for generating an acoustic wave;a circuit configured to measure at least one electrical parameter of the acoustic transducer in response to the electrical signal while the transducer is acoustically loaded to a tissue interface of the body, the at least one electrical parameter including a frequency parameter associated with a frequency-dependent response of the acoustic transducer to the time-varying electrical signal; andan evaluation module adapted to evaluate the degree of acoustic coupling of the loaded transducer to the tissue interface by evaluating a complex impedance curve associated with the loaded transducer based at least in part on the measured frequency parameter, wherein the evaluation module is configured to evaluate the degree of acoustic coupling by causing the signal generator to sweep the electrical signal across a frequency range and measure a corresponding impedance parameter at each of a plurality of frequencies in the frequency range, wherein the evaluation module is further configured to analyze a width of the complex impedance curve. 2. The system of claim 1, wherein the at least one electrical parameter further includes a measured voltage or current parameter. 3. The system of claim 1, wherein the circuit comprises a time domain coupling circuit. 4. The system of claim 3, wherein the evaluation module is further configured to evaluate the acoustic coupling based on a time domain parameter associated with the acoustic transducer. 5. The system of claim 3, wherein the evaluation module is configured to evaluate the acoustic coupling based on a time-domain parameter and the frequency parameter associated within the acoustic transducer. 6. A method of monitoring the acoustic coupling of an acoustic transducer attached to a patient's body, comprising: providing a time-varying electrical signal to the acoustic transducer;measuring at least one electrical parameter associated with the response of the acoustic transducer to the electrical signal while the transducer is acoustically loaded to a tissue interface of the body, the at least one electrical parameter including a frequency parameter associated with a frequency-dependent response of the acoustic transducer to the time-varying electrical signal; andevaluating the degree of acoustic coupling of the loaded acoustic transducer to the tissue interface by evaluating a complex impedance curve associated with the loaded transducer based at least in part on the measured frequency parameter, wherein evaluating the degree of acoustic coupling comprises sweeping the electrical signal across a frequency... | Cardiac Pacemakers, Inc. | A61N001/00 A61B005/00 A61N001/372 A61B008/00
US08795633 | B2 | 2014-08-05 | Multiphoton in vivo flow cytometry method and device | 2006-09-22 | The invention relates to a method for diagnosing a disease state mediated by pathogenic cells, said method comprising the steps of administering to a patient a composition comprising a conjugate or complex of the general formula Ab-Xwherein the group Ab comprises a ligand that binds to the pathogenic cells and the group X comprises an imaging agent, and detecting the pathogenic cells that express a receptor for the ligand using mutiphoton in vivo flow cytometry. | 1. A method of diagnosing a disease state mediated by pathogenic cells comprising the step of administering to a patient a composition comprising a conjugate or complex of the general formula Ab-Xwherein the group Ab comprises a ligand that binds to the pathogenic cells and the group X comprises an imaging agent, and wherein the pathogenic cells express a receptor for the ligand and are detected using multiphoton in vivo flow cytometrywherein the disease state mediated by the pathogenic cells is diagnosed by detecting the conjugate bound to at least one of the pathogenic cells. 2. The method of claim 1 wherein Ab comprises a folate receptor binding ligand, or an analog or derivative thereof. 3. The method of claim 1 wherein Ab comprises a siderophore or an oligosaccharide. 4. The method of claim 1 wherein the imaging agent comprises a chromophore. 5. The method of claim 4 wherein the chromophore comprises a compound selected from the group consisting of fluorescein, Oregon Green, rhodamine, phycoerythrin, Texas Red, and AlexaFluor 488. 6. The method of claim 1 wherein the patient is suffering from a disease state selected from the group consisting of cancer and a disease state mediated by a microorganism. 7. The method of claim 1 wherein Ab-X is selected from the group consisting of folate-fluorescein, folate-Oregon Green, folate-rhodamine, folate-phycoerythrin, folate-cys-Texas Red, and folate-AlexaFluor. 8. The method of claim 3 wherein Ab-X is selected from the group consisting of desferrioxamine fluorescein and pyoverdine peptide fluorescein. 9. The method of claim 1 wherein the disease state is cancer. 10. The method of claim 1 wherein the disease state is mediated by a pathogenic microorganism. 11. The method of claim 1 wherein the composition is administered in a parenteral dosage form. 12. The method of claim 1 wherein the composition is administered in an oral dosage form. 13. The method of claim 11 wherein the parenteral dosage form is selected from the group consisting of intraperitoneal, subcutaneous, intramuscular, intravenous, intradermal, and intrathecal dosage forms. 14. The method of claim 1 wherein the composition further comprises a pharmaceutically acceptable carrier. 15. The method of claim 14 wherein the pharmaceutically acceptable carrier is a liquid carrier. 16. The method of claim 15 wherein the liquid carrier is selected from the group consisting of alcohols, glycols, esters, amides, and a combination thereof. 17. The method of claim 15 wherein the liquid comprises an isotonic saline solution or a glucose solution. 18. The method of claim 17 wherein the glucose solution is a 5% glucose solution. 19. The method of claim 11 wherein the conjugate within the composition is lyophilized. 20. The method of claim 7 wherein Ab-X is folate-fluorescein. 21. The method of claim 5 wherein the chromophore is fluorescein. 22. The method of claim 5 wherein the chromophore is rhodamine. 23. The method of claim 2 whe... | Purdue Research Foundation | A61B005/00
US08798771 | B2 | 2014-08-05 | Implantable cardiac prosthetic for resynchronization by biventricular pacing using reverse remodeling | 2012-04-09 | Improving cardiac response in terms of pressure, ejected volume, and filling and ejection times by cardiac reverse remodelling, including temporary, occasionally harmful stimulation sequences. An original pacing configuration (a) is switched to a modified pacing configuration (b) in a direction opposite to that of an optimization of the hemodynamic parameters, to cause an immediate change in the response to controlled stimulation of the myocardium. This response is assessed based on: the maximum value (P (b, a)) achieved by the peak-to-peak (PEA (i)) of the first peak of endocardial acceleration (PEA) after a pacing configuration change, the mean PEA value (A (b, a)) after stabilization, the PEA variability (V (b, a)) around this average value, and the duration (T (b, a)) of stabilization after the pacing configuration change. | 1. An active implantable medical device for cardiac resynchronization comprising: Means for detecting atrial and ventricular events;Means for applying electrical pulses to preselected stimulation sites of the right and left ventricles;Means for calculating an atrioventricular delay (AVD);Means for calculating an interventricular delay (VVD);wherein a combination of the stimulation sites, the AVD and the VVD together define a pacing configuration;Means for collecting an endocardial acceleration (EA) signal;Means for measuring a peak to peak amplitude (PEA (i)) of the first peak of endocardial acceleration (PEA) for each cardiac cycle (i) andSwitching means for changing in a controlled and temporary manner the current pacing configuration, from an original pacing configuration (a) to a changed pacing configuration (b);Means for assessing, in the changed pacing configuration b, a data set comprising: a maximum value (P (b, a)) of the amplitude of the PEA achieved during a first time period after the change of pacing configuration;an average value (A (b, a)) of the PEA, calculated for a predetermined number of cardiac cycles starting after a second time period after the pacing configuration change;a variability (V (b, a)) of the PEA around said average value of PEA, anda duration (T (b, a)) of a third time period after the pacing configuration change corresponding to a stabilization. 2. The device of claim 1, further comprising: Sequencing means for applying stimulation sequences according to different pacing configurations, with alternation, during predetermined time periods between said original pacing configuration and a changed pacing configuration selected from a plurality of possible different changed configurations. 3. The device of claim 2, further comprising means for maintaining the original pacing configuration for a predetermined recovery period, after each application of a changed pacing configuration b and return to the original pacing configuration a. 4. The device of claim 2 wherein said sequencing means comprises means for selecting a different changed pacing configuration b on each alternation. 5. The device of claim 1, further comprising: Means for forming a table characterized by said two-input data set evaluated for each successively applied pair (original pacing configuration, changed pacing configuration). 6. The device of claim 1, further comprising: Means for designating a pacing configuration representative of the maximum reaction of the myocardium to the change of pacing configuration. 7. The device of claim 6, wherein the means for designating a representative pacing configuration further comprises means for designating a pacing configuration minimizing the average value of PEA compared to the maximum amplitude of the PEA. 8. The device of claim 1, further comprising means for evaluating said duration of third time period, after the pacing configuration change by seeking a duration required for a short-term PEA aver... | Sorin CRM S.A.S. | A61N001/365 A61N001/368 A61B005/00 A61N001/362
US08812246 | B2 | 2014-08-19 | Method and system for patient-specific modeling of blood flow | 2014-02-07 | Embodiments include a system for determining cardiovascular information for a patient. The system may include at least one computer system configured to receive patient-specific data regarding a geometry of the patient's heart, and create a three-dimensional model representing at least a portion of the patient's heart based on the patient-specific data. The at least one computer system may be further configured to create a physics-based model relating to a blood flow characteristic of the patient's heart and determine a fractional flow reserve within the patient's heart based on the three-dimensional model and the physics-based model. | 1. A system for planning treatment for a patient, the system comprising: at least one computer system configured to:receive patient-specific data regarding a geometry of an anatomical structure of the patient;create a three-dimensional model representing at least a portion of the anatomical structure of the patient based on the patient-specific data;determine a first blood flow characteristic within the anatomical structure of the patient based on the three-dimensional model and a physics-based model relating to the anatomical structure of the patient, the physics-based model having fewer than three dimensions;modify the three-dimensional model; anddetermine a second blood flow characteristic within the anatomical structure of the patient based on the modified three-dimensional model,wherein each of the first and second blood flow characteristics is chosen from blood pressure, blood velocity, blood flow rate, and fractional flow reserve within at least the portion of the anatomic structure. 2. The system of claim 1, wherein the at least one computer system is further configured to modify the three-dimensional model based on input received from a user, the input including a selection of a plan of treatment for the patient. 3. The system of claim 2, wherein: the selected plan of treatment is associated with a change in the geometry of the anatomical structure of the patient; andthe at least one computer system is further configured to modify the three-dimensional model based on the selected plan of treatment. 4. The system of claim 3, wherein: the received input includes a location in the anatomical structure of the patient for changing the geometry of the anatomical structure, the location being selected by the user; andthe at least one computer system is further configured to modify the three-dimensional model based on the selected plan of treatment and the selected location. 5. The system of claim 4, wherein: the selected plan of treatment includes a plan to insert a stent in the patient at the selected location; andthe at least one computer system is further configured to modify the three-dimensional model by widening a lumen represented by the three-dimensional model. 6. The system of claim 4, wherein: the selected plan of treatment includes a plan to add a bypass in the patient at the selected location; andthe at least one computer system is further configured to modify the three-dimensional model by adding a first bypass towards a lumen in the three-dimensional model. 7. The system of claim 1, wherein the at least one computer system is further configured to: determine a difference between the first blood flow characteristic and the second blood flow characteristic at a plurality of locations within the anatomical structure of the patient. 8. The system of claim 1, wherein the at least one computer system is further configured to determine the first and second blood flow characteristic noninvasively. 9. The system of claim 1, wherein... | HeartFlow, Inc. | G06F019/00 A61B005/02 G06K009/00 G06K009/20 G06K009/36 A61B006/00 A61B005/029 G01R033/563 A61B005/026 A61B008/08 A61B005/00 A61B008/06 A61B006/03 G06F019/26 G06G007/60
US09693700 | B2 | 2017-07-04 | ECG rhythym advisory method | 2014-04-18 | A method of automatically determining which type of treatment is most appropriate for a cardiac arrest victim, the method comprising transforming one or more time domain electrocardiogram (ECG) signals into a frequency domain representation comprising a plurality of discrete frequency bands, combining the discrete frequency bands into a plurality of analysis bands, wherein there are fewer analysis bands than discrete frequency bands,;determining the content of the analysis bands, and determining the type of treatment based on the content of the analysis bands. | 1. An apparatus for automatically determining a type of treatment for a cardiac arrest victim, the apparatus comprising a processor, a memory, and associated circuitry, wherein the processor is configured to: transform one or more time domain electrocardiogram (ECG) signals into frequency domain data, wherein the ECG signals being processed are from electrodes applied externally to the cardiac arrest victim and include periods of time when cardiopulmonary resuscitation (CPR) is being delivered to the cardiac arrest victim;process the frequency domain data to determine a plurality of peaks;determine, for at least one of the plurality of peaks, a plurality of parameters characteristic of the at least one of the plurality of peaks, wherein the plurality of parameters comprises a measure of a width of the at least one of the plurality of peaks; anddetermine the type of treatment for the cardiac arrest victim based at least in part on the width of the at least one of the plurality of peaks. 2. The apparatus of claim 1, wherein the processor is further configured to analyze a variation over time of one or more of the plurality of parameters. 3. The apparatus of claim 2 wherein the processor is configured to analyze a trajectory based on the plurality of parameters and the at least one of the plurality of peaks at more than two points in time. 4. The apparatus of claim 3 wherein the processor is configured to analyze the trajectory using estimation and prediction methods. 5. The apparatus of claim 4 wherein the analysis of the trajectory involves use of a recursive filter. 6. The apparatus of claim 5 wherein the recursive filter is Kalman filter. 7. The apparatus of claim 5 wherein the analysis of the trajectory involves use of a Particle filter. 8. The apparatus of claim 4 wherein the processor is configured to use the analysis of the trajectory to predict defibrillation success. 9. The apparatus of claim 4 wherein the processor is configured to use the analysis of the trajectory to determine whether it is appropriate to defibrillate or deliver an alternative therapy such as chest compressions, drugs such as epinephrine, constitutive nutrients such as glucose, or other electrical therapy such as pacing. 10. The apparatus of claim 4 wherein the processor is configured to perform a mathematical transformation on the trajectory. 11. The apparatus of claim 10 wherein the mathematical transformation is a two-dimensional projection of the trajectory onto a plane within a parameter space. 12. The apparatus of claim 11 wherein the processor is configured to use image mensuration algorithms to evaluate features of the two-dimensional projection of the trajectory. 13. The apparatus of claim 2 wherein the processor is configured to determine of a variation in a frequency for the one or more of the plurality of peaks to analyze the variation over time of the one or more of the plurality of parameters. 14. The apparatus of claim 1 wherein the processor... | ZOLL Medical Corpoaration | A61B005/04 A61B005/0464 A61B005/00 A61H031/00 A61N001/39 A61B005/046 A61B005/0402
US09895055 | B2 | 2018-02-20 | Medical devices, systems, and methods for the visualization and treatment of bodily passages | 2014-02-27 | Medical devices are described herein. More particularly, the disclosure relates to medical devices, systems, and methods for the visualization and treatment of bodily passages, such as an airway, sinus cavity, or sinus passages. An exemplary medical device comprises an elongate member, an actuator moveable between an actuator first position and an actuator second position, and a wire member. The elongate member has a first straight, or substantially straight configuration, when the actuator is in the actuator first position and a second curved configuration when the actuator is in the actuator second position. | 1. A method of performing a sleep study within an airway, the method comprising the steps of: introducing a medical device having a proximal end and a distal end into said airway such that the distal end of the medical device is disposed within said airway, the medical device attached to a control unit, the control unit attached to a monitor, the medical device comprising: an elongate member having an elongate member lengthwise axis, an elongate member proximal end, an elongate member distal end, and an elongate member body defining an elongate member lumen, an elongate member proximal opening, an elongate member first aperture disposed between the elongate member proximal end and the elongate member distal end, an elongate member second aperture disposed between the elongate member first aperture and the elongate member distal end, an elongate member third aperture disposed between the elongate member second aperture and the elongate member distal end, and an elongate member fourth aperture disposed between the elongate member third aperture and the elongate member distal end, the elongate member lumen extending from the elongate member proximal opening to the elongate member distal end, each of the elongate member first aperture, elongate member second aperture, elongate member third aperture, and elongate member fourth aperture extending through the elongate member body and providing access to the elongate member lumen;a handle attached to the elongate member and having an actuator moveable between an actuator first position and an actuator second position; anda wire member having a wire member first end attached to the actuator and a wire member second end attached to the elongate member, the wire member extending from the wire member first end within the elongate member lumen to the elongate member first aperture, the wire member passing through the elongate member first aperture and extending to the elongate member second aperture, the wire member passing through the elongate member second aperture and into the elongate member lumen and extending to the elongate member third aperture, the wire member passing through the elongate member third aperture and extending to the elongate member fourth aperture, the wire member passing through the elongate member fourth aperture and into the elongate member lumen;an imaging device attached to the elongate member and adapted to obtain one or more images; anda transducer attached to the elongate member and in signal communication with the control unit, the transducer providing a signal to the control unit in response to an event;recording the signal provided by the transducer relative to a first interval of time;recording the one or more images obtained by the imaging device relative to a second interval of time;wherein the elongate member is moveable between a substantially straight configuration when the actuator is in the actuator first position and a curved configuration when the actuator is in th... | COOK MEDICAL TECHNOLOGIES LLC COOK BIOTECH INCORPORATED | A61B001/005 A61B001/267 A61B005/00 A61B001/233
US09375167 | B2 | 2016-06-28 | Blood vessel sizing device | 2014-04-08 | Medical devices and methods for determining the size of blood vessels are disclosed. In one implementation, a blood vessel sizing device is configured for placement on an area of skin of a patient. The device includes a plurality of radiopaque concentric-circle elements. In one implementation, a blood vessel sizing method includes placing a marker having a plurality of concentric-circle elements on the skin of a patient, imaging a blood vessel of the patient and the device, and comparing the imaged blood vessel to the imaged circles to determine the blood vessel size, the concentric-circle elements allowing a determination of size without errors of parallax. | 1. A non-transitory computer-readable medium comprising computer-executable instructions that when executed by a processor are configured to perform at least: receiving data corresponding to a biological feature present in radiological image data;determining a dimensional property of the feature;identifying one or more elements from the image data corresponding to a plurality of radiopaque, concentric-circle elements of a blood vessel sizing device positioned on an area of skin of a patient;identifying a dimensional property for each of the identified one or more elements;determining a longest axis of the identified elements;comparing the determined dimensional property to the identified one or more elements, along the determined longest axis; andconverting the determined dimensional property into a true dimension value for communication to a user. 2. The non-transitory computer-readable medium of claim 1, wherein the processor is further configured to: identify one or more radiopaque symbols corresponding to the one or more dimensional properties of the elements. 3. The non-transitory computer-readable medium of claim 1, wherein the one or more elements identified from the image data are located on a base structure of a device located on the area of skin of the patient, wherein the base structure has a thickness of less than 1.0 millimeters. 4. The non-transitory computer-readable medium of claim 3, further comprising computer-executable instructions that when executed by the processor, cause the processor to at least: after receiving data corresponding to the biological feature present in the radiological image data, removing a non-adhesive tab structure projecting from a side of the base structure, for facilitating facile removal of the device from the area of skin of the patient. 5. The non-transitory computer-readable medium of claim 3, further comprising computer-executable instructions that when executed by the processor, cause the processor to at least: uniquely identify the device by using a radiopaque unique identifier on the base structure. 6. The non-transitory computer-readable medium of claim 5, wherein the radiopaque unique identifier comprises a machine-readable barcode. 7. The non-transitory computer-readable medium of claim 3, further comprising: after receiving data corresponding to the biological feature present in the radiological image data, removing a non-adhesive tab area on a back surface of the base structure, for facilitating facile removal of the base structure from the area of skin of the patient. 8. The non-transitory computer-readable medium of claim 3, wherein the radiopaque location marker has a surface area of between 18 and 22 square millimeters. 9. The non-transitory computer-readable medium of claim 3, wherein the base structure comprises a polymeric material. 10. The non-transitory computer-readable medium of claim 3, wherein the base structure is substantially transparent to light with a wavelength ... | Sizer LLC | A61B005/05 A61B005/107 A61B006/00 A61B005/02
US09872634 | B2 | 2018-01-23 | Respiratory rate measurement using a combination of respiration signals | 2013-02-08 | A method and system for measuring respiratory rate are disclosed. In a first aspect, the method comprises measuring at least one respiration signal and filtering the respiration signal using a lowpass filter. The method includes peak-picking the respiration signal to determine the respiratory rate and determining a quality metric of the respiratory rate. In a second aspect, the system comprises a wireless sensor device coupled to a user via at least one electrode, wherein the wireless sensor device includes a processor and a memory device coupled to the processor, wherein the memory device stores an application which, when executed by the processor, causes the processor to carry out the steps of the method. | 1. A system for determining respiratory rates of a user, the system comprising: at least one electrode adapted to be coupled to the user, wherein the at least one electrode measures at least one respiration signal, wherein to measure at least one respiration signal is to measure a plurality of respiration signals to determine a plurality of respiration rates (RR1 . . . N), wherein the application further causes the processor to: determine a quality metric (Q1 . . . N) for each of the plurality of respiration rates; andcombine the plurality of respiration rates by weighting the quality metric for each of the plurality of respiration rates based on a quality process to calculate a weighted respiration rate (RRweighted);a processor coupled to the at least one electrode; anda memory device coupled to the processor, wherein the memory device stores an application which, when executed by the processor, causes the processor to:filter the at least one respiration signal measured by the at least one electrode using a lowpass filter;peak-pick the filtered respiration signal to determine a respiratory rate by using a standard deviation of the filtered respiration signal over a changing threshold; anddetermine a quality metric of the respiratory rate by using previously learned weights of features of the respiratory rate, wherein the features of the respiratory rate include a coefficient of variation of a difference in minima times (ct), a coefficient of variation of peak-to-peak values (cp), a mean peak-to-peak value (mp), and a ratio of a number of picked extrema to a total number of all local extrema (rext). 2. The system of claim 1, wherein the at least one respiration signal is derived using any of a chest-mounted accelerometer, a QRS-area of an EKG signal, a QRS-amplitude of the EKG signal, and a respiratory sinus arrhythmia (RSA). 3. The system of claim 1, wherein the quality metric is weighted using the previously learned weights and transformed using an exponential to get the quality metric to a value between 0 and 1. 4. The system of claim 1, wherein the quality metric is derived within a predetermined time period. 5. The system of claim 4, wherein the predetermined time period is 45 seconds. 6. The system of claim 1, wherein the application further causes the processor to: perform a smoothing of the respiratory rate to reduce effects of missed and extraneous peaks using a trimmed mean. 7. The system of claim 1, wherein the weighted respiration rate (RRweighted) comprises: RRweighted=RR1*(Q1/(Q1+Q2+ . . . +QN))+RR2*(Q2/(Q1+Q2+ . . . +QN))+RRN*(QN/(Q1+Q2+ . . . QN)). | Vital Connect, Inc. | A61B005/08 A61B005/0472 A61B005/00 A61B005/024 A61B005/113 A61B005/087
US09560995 | B2 | 2017-02-07 | Methods and systems for determining a probe-off condition in a medical device | 2013-02-25 | A physiological monitoring system may determine a probe-off condition. A physiological sensor may receive a light signal including one or more wavelengths of light. The received light signal may be processed to obtain a light signal corresponding to an ambient light signal and a light signal corresponding to an emitted light signal and the ambient light signal. The signals may be analyzed to identify an inverse effect. The system may determine whether the physiological sensor is properly positioned based on the identification of an inverse effect. | 1. A method for determining whether a pulse oximetry sensor is properly positioned on a subject, the method comprising: receiving a detected light signal using the pulse oximetry sensor;processing, using a pulse oximeter, the light signal to obtain a first signal corresponding to ambient light;processing, using the pulse oximeter, the light signal to obtain a second signal corresponding to an emitted photonic signal and ambient light;identifying, using the pulse oximeter, an inverse effect based on the first signal and the second signal, wherein the inverse effect corresponds to when two signals change inversely with respect to each other, wherein identifying the inverse effect comprises: determining a difference signal by subtracting the first signal from the second signal;determining a weight based on the first signal and the difference signal;determining a count based on the first signal and the difference signal;determining a metric based on the weight and the count; andcomparing the metric to a threshold; anddetermining, using the pulse oximeter, that the pulse oximetry sensor is not properly positioned based on the identification of an inverse effect. 2. The method of claim 1, wherein determining the weight comprises: determining the product of multiplying the absolute value of the first signal by the absolute value of the difference signal for a given sample;determining a summation of the products for N number of samples; anddetermining a quotient by dividing the summation by N number of samples. 3. The method of claim 1, wherein determining the count comprises: identifying when the first signal and the difference signal change inversely with respect to each other; andincrementing the count based on when the first signal and the difference signal are identified as changing inversely with respect to each other. 4. The method of claim 1, wherein determining the metric based on the weight and the count comprises determining the product of multiplying the weight by the count. 5. The method of claim 1, wherein determining the inverse effect comprises using a technique selected from the group comprising Lissajous, covariance, or any combination thereof. 6. The method of claim 1, further comprising providing an indicator that the pulse oximetry sensor is not properly positioned. 7. A system for determining whether a pulse oximetry sensor is properly positioned on a subject, the system comprising: a pulse oximeter configured to: receive a detected light signal using the pulse oximetry sensor;process the light signal to obtain a first signal corresponding to ambient light;process the light signal to obtain a second signal corresponding to an emitted photonic signal and ambient light;determine a difference signal by subtracting the first signal from the second signal;determine a weight based on the first signal and the difference signal;determine a count based on the first signal and the difference signal;determine a metric based on the weight... | Covidien LP | A61B005/1455 A61B005/00
US10314496 | B2 | 2019-06-11 | Necklace-shaped physiological monitor | 2014-02-19 | The invention provides a neck-worn sensor (referred to herein as the ‘necklace’) that is a single, body-worn system that measures the following parameters from an ambulatory patient: heart rate, pulse rate, pulse oximetry, respiratory rate, temperature, thoracic fluid levels, stroke volume, cardiac output, and a parameter sensitive to blood pressure called pulse transit time. From stroke volume, a first algorithm employing a linear model can estimate the patient's pulse pressure. And from pulse pressure and pulse transit time, a second algorithm, also employing a linear algorithm, can estimate systolic blood pressure and diastolic blood pressure. Thus, the necklace can measure all five vital signs along with hemodynamic parameters. It also includes a motion-detecting accelerometer, from which it can determine motion-related parameters such as posture, degree of motion, activity level, respiratory-induced heaving of the chest, and falls. | 1. A system adapted to be worn entirely on a patient's body for measuring a pulse oximetry (Sp02) value and an impedance-related parameter, comprising: a pulse oximetry system connected to the system and adapted to be worn on a location of the body that is not on the patient's hands or fingers and comprising a pulse oximetry circuit connected to an optical sensor comprising a first light source operating in the red spectral region, and a second light source operating in the infrared spectral region, the pulse oximetry circuit configured to generate a first waveform representing a signal generated with the first light source, and a second waveform representing a signal generated with the second light source;an impedance system adapted to be worn completely on the patient's torso without wrapping around the torso and connected to a first electrode that injects electrical current into the patient below the neck, and a second electrode that senses an impedance signal from the patient below the neck that results from the injected current, the first and second electrodes adapted to be adhesively attached to the patient's torso;a digital processing system adapted to be worn completely on the patient's torso without wrapping around the torso, and adapted to be attached to the torso by the first and second electrodes, the digital processing system comprising a microprocessor configured to receive the first and second waveforms, or processed versions thereof, and configured to process the first and second waveforms, or processed versions thereof, to generate an Sp02 value, and further configured to receive the impedance signal and process it, or processed versions thereof, to generate the impedance-related parameter, and,a flexible component adapted to be attached to the patient's torso by the first and second electrodes and containing a first distal end and a second distal end, the flexible component connected to the pulse oximetry circuit, the impedance system, and the digital processing system. 2. The system of claim 1, wherein the flexible component further comprises a plurality of wires that connect the pulse oximetry circuit to the digital processing system. 3. The system of claim 1, wherein the flexible component comprises a flexible circuit that connects the pulse oximetry circuit to the digital processing system. 4. The system of claim 1, wherein the flexible component comprises at least two non-flexible circuit boards connected to each other with a flexible conductor. 5. The system of claim 4, wherein the pulse oximetry circuit is comprised by a first non-flexible circuit board, and the digital processing system is comprised by a second non-flexible circuit board. 6. The system of claim 4, wherein the flexible conductor is a flexible circuit. 7. The system of claim 4, wherein the flexible conductor is a plurality of wires. 8. The system of claim 1, wherein the pulse oximetry circuit comprises a circuit board comprising a first connector, a... | TOSENSE, INC. | A61B005/1455 A61B005/0205 A61B005/02 A61B005/0402 A61B005/0408 A61B005/053 A61B005/00
US09999382 | B2 | 2018-06-19 | Measurement of a fluorescent analyte using tissue excitation | 2014-03-14 | An apparatus and method for noninvasive measurement of a fluorescent analyte concentration in the blood of a patient by exciting the blood and the analyte at two wavelength ranges and measuring the emission spectrum of the fluorescent analyte when (i) the difference of emission intensities at the excitation wavelength ranges of the fluorescent analyte is greater than that of background fluorophores, and (ii) when blood absorbance at the two excitation wavelength ranges is similar. An apparatus and method for measurement of a fluorescent analyte concentration in the blood of a patient is provided. | 1. An apparatus for noninvasive measurement of a concentration of a fluorescent analyte in the blood of a patient comprising: a light source operatively associated with a tunable optical filter, such that the light source is adapted to excite an analyte and blood at alternating first and second wavelengths,one or more spectrometers for detecting a portion of the emission spectra of the fluorescent analyte at the first excitation wavelength and the second excitation wavelength; anda processor adapted to determine a derived signal representative of the concentration of the analyte based on the difference between the portion of the emission spectra excited at the first excitation wavelength range and the second excitation wavelength range; and determine whether the detected concentration of the fluorescent analyte is below a preselected concentration; and provide an indication that the fluorescent analyte concentration is below the preselected concentration,wherein the analyte is selected from the group consisting of: erythrocyte zinc protoporphyrin and erythrocyte protoporphyrin IX, or a combination thereof, and the first and second alternating wavelengths are selected such that the analyte exhibits first and second emission intensities at the first and second wavelengths, the first and second emission intensities being different, and the blood exhibits first and second absorbances at the first and second wavelengths, the first and second absorbances being similar. 2. An apparatus of claim 1, wherein the apparatus is for measurement of a concentration of a fluorescent analyte in whole blood. 3. An apparatus of claim 1, wherein the tunable filter unit comprises a first optical filter and a second optical filter, the first and second optical filters capable of independent variation of the angle of incidence of light provided by the light source. 4. An apparatus of claim 3, wherein the first optical filter and the second optical filter comprises two tunable bandpass filters. 5. An apparatus of claim 3, wherein the tunable filter unit comprises a third filter to correct for offset of the light passing through the first and second optical filters. 6. An apparatus of claim 1, wherein the emission spectra of the fluorescent analyte defines a wavelength range, and wherein the detector includes one or more light sensitive elements receiving light through the one or more optical filters transmitting light in the wavelength range of the emission spectra of the fluorescent analyte. 7. An apparatus of claim 6, wherein the emission spectra of the fluorescent analyte define an emission maximum, wherein a first portion of the one or more spectrometers receives light through the optical filters transmitting light in the wavelength range of the emission spectra of the fluorescent analyte, and wherein a second portion of the one or more spectrometers receives light through optical filters transmitting light in a wavelength range outside the emission maximum of ... | THE TRUSTEES OF COLUMBIA UNIVERSITY IN THE CITY OF NEW YORK | A61B005/1455 A61B005/145 G02B026/00 A61B005/00 A61K049/00
US09445760 | B2 | 2016-09-20 | Blood collection safety devices and methods of use and manufacture | 2014-02-20 | An automatically locking safety device, e.g., for use in a blood collection procedure, can include a housing, first and second needle covers that are at least partly received in the housing, and a needle that is at least partly received in at least one of the first and second needle covers. The needle can include a proximal tip configured for placement into a patient and a distal tip configured for placement into a blood collection vial. In some embodiments, the first and second needle covers are biased by a biasing member. In some cases, one or both of the first and second needle covers can be locked to prevent axial movement thereof after the blood collection procedure. In certain embodiments, a distal end of the device is configured to connect with a medical connector, such as a needleless IV access device. | 1. A blood collection safety device having at least a first mode and a second mode, the device comprising: a housing comprising a proximal end;a sleeve comprising a distal end, a chamber, and a longitudinal axis, the distal end of the sleeve connected with the proximal end of the housing;a needle comprising a proximal tip and a distal tip, the proximal tip positioned in the chamber;a plunger assembly configured to be received at least partly in the sleeve, the plunger assembly comprising a first needle cover and a second needle cover and a biasing member therebetween, the first needle cover and the second needle cover each configured to move along the longitudinal axis; andwherein in the first mode the first needle cover and the second needle cover are at least partly nested along the longitudinal axis,wherein in the second mode: the first needle cover and the second needle cover are spaced apart along the longitudinal axis; anda proximal end of the second needle cover is positioned proximal of the proximal tip of the needle, and a distal end of the first needle cover is positioned distal of the distal tip of the needle; andwherein, during a transition from the first mode to the second mode, a portion of the first needle cover moves distally within and relative to the housing. 2. The blood collection safety device of claim 1, wherein the second needle cover is configured to engage a blood collection vial. 3. The blood collection safety device of claim 1, wherein in the second mode a portion of the first needle cover engages the housing, thereby inhibiting the first needle cover from moving distally. 4. The blood collection safety device of claim 1, wherein the first needle cover further comprises an extension locking member. 5. The blood collection safety device of claim 1, wherein the first needle cover further comprises a rotational locking member and the housing further comprises a cam member. 6. The blood collection safety device of claim 1, wherein in the first mode the first needle cover longitudinally receives at least part of the second needle cover. 7. The blood collection safety device of claim 1, wherein the second needle cover further comprises a plurality of tracks, and the first needle cover further comprises a guide member configured to slide along the plurality of tracks. 8. The blood collection safety device of claim 7, wherein at least one of the tracks is an angled track, the angled track being angled with respect to the longitudinal axis. 9. The blood collection safety device of claim 8, wherein the sliding of the guide member in the angled track rotates the second needle cover. 10. The blood collection safety device of claim 1, wherein the housing further comprises a needle support connected with the needle and the second needle cover further comprises a channel configured to slidingly receive the needle support. 11. The blood collection safety device of claim 1, wherein the first needle cover is distal of the secon... | Sta-Med, LLC | A61B005/00 A61B005/15 A61B005/153 A61B005/154 A61B005/155
US11272848 | B2 | 2022-03-15 | Wearable apparatus for multiple types of physiological and/or environmental monitoring | 2014-05-06 | Wearable apparatus for monitoring various physiological and environmental factors are provided. Real-time, noninvasive health and environmental monitors include a plurality of compact sensors integrated within small, low-profile devices, such as earpiece modules. Physiological and environmental data is collected and wirelessly transmitted into a wireless network, where the data is stored and/or processed. | 1. An apparatus adapted to be worn by a subject, the apparatus comprising: at least one physiological sensor configured to sense physiological information from the subject;at least one environmental sensor configured to sense environmental information in a vicinity of the subject;at least one processor coupled to the at least one physiological sensor and the at least one environmental sensor, wherein the at least one processor is configured to process the physiological information and the environmental information, and further configured to: determine, from the physiological information, that the subject is experiencing a physical strain,identify, from the environmental information, an environmental stressor, anddetermine whether the environmental stressor is a source of the physical strain experienced by the subject;at least one transmitter responsive to the processor that is configured to transmit physical strain information indicating the physical strain and environmental stress information indicating the environmental stressor to a remote device and/or portable telecommunication device; anda speaker, wherein the at least one processor is further configured to communicate biofeedback information to the subject via the speaker in response to determining that the environmental stressor is a source of the physical strain experienced by the subject, wherein the biofeedback information is configured to address the physical strain experienced by the subject. 2. The apparatus of claim 1, wherein the at least one processor is further configured to process the physiological information and environmental information over time to enable a time-dependent analysis of the health of the subject and environment and/or a comparison between the health of the subject and an environment of the subject. 3. The apparatus of claim 1, wherein the apparatus is a headset. 4. The apparatus of claim 1, further comprising a location sensor, wherein the at least one processor is further configured to pinpoint a geographic location at which the physical strain experienced by the subject occurred and/or to pinpoint a geographic location of the environmental stressor, wherein the location sensor comprises a GPS receiver. 5. The apparatus of claim 2, further comprising a visual display, and wherein the at least one processor is configured to display information via the visual display. 6. The apparatus of claim 1, wherein the at least one environmental sensor is configured to detect and/or measure noise pollution. 7. The apparatus of claim 1, wherein the at least one environmental sensor is configured to detect and/or measure human voices. 8. The apparatus of claim 1, wherein the at least one environmental sensor is configured to detect and/or measure one or more of the following: humidity, temperature, barometric pressure, airborne pollution, and volatile organic chemicals (VOCs). | Valencell, Inc. | A61B005/0205 A61B005/22 A61B005/00 A61B005/021 A61B005/11 A61B005/145 A61B005/24 A61B005/369 A61B005/398 A61B005/029 A61B007/00 A61B005/12 A61B007/04 A61B005/03 A61B005/1455 A61B005/01 A61B005/103 A61B005/1477 A61M037/00 A61N001/32 A61B005/024 G01D011/00 G01N021/47 G01N021/59 A61B005/026 A61B005/08 A61B005/087 H04R025/00 A61B005/0533
US20140236037 | A1 | 2014-08-21 | NECKLACE-SHAPED PHYSIOLOGICAL MONITOR | 2014-02-19 | The invention provides a neck-worn sensor (referred to herein as the ‘necklace’) that is a single, body-worn system that measures the following parameters from an ambulatory patient: heart rate, pulse rate, pulse oximetry, respiratory rate, temperature, thoracic fluid levels, stroke volume, cardiac output, and a parameter sensitive to blood pressure called pulse transit time. From stroke volume, a first algorithm employing a linear model can estimate the patient's pulse pressure. And from pulse pressure and pulse transit time, a second algorithm, also employing a linear algorithm, can estimate systolic blood pressure and diastolic blood pressure. Thus, the necklace can measure all five vital signs along with hemodynamic parameters. It also includes a motion-detecting accelerometer, from which it can determine motion-related parameters such as posture, degree of motion, activity level, respiratory-induced heaving of the chest, and falls. | 1. A method for measuring respiration rate using a necklace system configured to be worn around a patient's neck, comprising: measuring an analog impedance waveform with the necklace system, the analog impedance waveform measured from two regions proximal to the neck with an impedance system housed in the necklace system and comprising an analog impedance circuit in electrical contact with at least two impedance electrodes, with a first region proximal to a left side of the patient's neck, and a second region proximal to a right side of the patient's neck;measuring a motion signal with the necklace system, the motion signal measured with a motion sensor housed in the necklace system from a region proximal to the patient's neck;digitizing the analog impedance waveform with a digitizing system comprising an analog-to-digital converter and housed in the necklace system, the digitizing generating a digital impedance waveform; and,processing the motion signal and digital impedance waveform with a processing system comprising a microprocessor and housed in the necklace system when the motion signal or a processed version thereof is below a pre-determined threshold value, the processing configured to count respiratory-induced pulses in the impedance waveform to determine a respiratory rate. 2. The method of claim 1, wherein a first electrode for measuring the analog impedance waveform is comprised by a first circuit board housed in the necklace and proximal to a left side of the patient's neck, and a second electrode for measuring the analog impedance waveform is comprised by a second circuit board housed in the necklace and proximal to a right side of the patient's neck. 3. The method of claim 2, wherein the first and second electrodes each contain an electrically conductive region that senses a signal related to an injected current and impedance near the neck. 4. The method of claim 3, wherein the first and second electrodes each contain an adhesive component that adheres them to left and right regions proximal to the patient's neck. 5. The method of claim 1, wherein the motion sensor is an accelerometer. 6. The method of claim 1, wherein the pre-determined threshold value indicates a degree of motion that may corrupt waveforms measured by the impedance system. 7. The method of claim 1, wherein the processing further comprises taking a mathematical first derivative of the digital impedance waveform. 8. The method of claim 7, wherein the processing further comprises finding a maximum value of the mathematical first derivative, the maximum value representing a respiratory-induced pulse. 9. The method of claim 1, wherein the processing further comprises taking a frequency-domain transform of the digital impedance waveform. 10. The method of claim 9, further comprising processing a peak in the frequency-domain transform to count the respiratory-induced pulses. 11. A method for measuring respiration rate using a necklace system configured to be w... | Perminova Inc. | A61B005/08
US20140243698 | A1 | 2014-08-28 | SENSOR ADAPTOR, APPARATUS, AND METHOD FOR MONITORING END-TIDAL CARBON DIOXIDE | 2014-01-21 | A sensor adaptor (20) couples a face mask (22) to a gas sampling tube (24) connected to a device detecting end-tidal carbon dioxide. The sensor adaptor (20) includes a shaft (30) and connector (54). The shaft (30) includes a channel (40) providing a pathway for the carbon dioxide to travel toward the gas sampling tube (24). One end of the shaft (30) includes an adaptor tip (26) which extends through an exit port (28) of the face mask (22). A connector (54) is attached to the other end of the shaft (30) and couples the sensor adaptor (20) to the gas sampling line. A gripper (42) may surround the shaft (30) and prevent improper advancement of the shaft (30) into the face mask (22). The sensor adaptor (20) can be designed for use with any gas sampling tube and any face mask including exit ports. | 1. A sensor adaptor for coupling a face mask to a gas sampling tube connected to a device detecting at least one of the presence and absence of end-tidal carbon dioxide, comprising: a shaft extending from a first end to a second end, said shaft including a shaft outer surface presenting a shaft outside diameter being not greater than an exit port diameter of a face mask, said shaft including a shaft inner surface presenting a channel extending continuously from said first end to said second end for providing a continuous pathway from a face mask toward a gas sampling tube, said shaft including an adaptor tip adjacent said first end for being disposed in the exit port of the face mask,a gripper surrounding said shaft adjacent said first end and presenting said adaptor tip between said gripper and said first end of said shaft, said gripper including a gripper outer surface presenting a gripper outside diameter being greater than said shaft outside diameter, anda connector attached to said shaft for coupling said channel of said shaft to a gas sampling tube. 2. The sensor adaptor of claim 1 wherein said gripper includes a stopper end presenting a surface facing toward said first end for preventing advancement of the sensor adaptor into the exit port of the face mask. 3. The sensor adaptor of claim 1 wherein said gripper outer surface includes a plurality of grooves extending parallel to said shaft. 4. The sensor adaptor of claim 1 wherein said connector is attached to said second end of said shaft and includes a connector inner surface presenting a connector opening in fluid communication with said channel of said shaft, and said connector including at least one thread extending radially outwardly for engaging at least one thread of a gas sampling tube. 5. The sensor adaptor of claim 1 wherein said connector includes a female Luer lock. 6. The sensor adaptor of claim 1 wherein said shaft and said gripper and said connector are formed of a plastic material. 7. The sensor adaptor of claim 1 wherein said shaft and said gripper and said connector are formed integral with one another and comprise a single component. 8. A sensor adaptor for coupling a simple face mask to a gas sampling tube connected to a device detecting at least one of the presence and absence of end-tidal carbon dioxide, comprising: a shaft extending from a first end to a second end, said shaft presenting a shaft length extending from said first end to said second end;said shaft including a shaft outer surface presenting a cylindrical shape, said shaft outer surface presenting a shaft outside diameter being not greater than an exit port diameter of a simple face mask, said outside diameter being approximately 0.3 cm;said shaft including a shaft inner surface facing opposite said shaft outer surface, said shaft inner surface presenting a channel having a cylindrical shape, said channel being unobstructed and extending continuously from said first end to said second end for provid... | - | A61M016/08 A61M016/10 A61M016/06 A61B005/083 A61B005/097
US20140235996 | A1 | 2014-08-21 | METHOD FOR NON-INVASIVE MAPPING OF MYOCARDIAL ELECTRIC ACTIVITY | 2014-04-24 | A method for mapping of myocardial electric activity includes measuring electrocardiogram data or magnetocardiogram data and mapping the degree of electric activity of a myocardial surface using the electrocardiogram data or the magnetocardiogram data. A signal source of the electrocardiogram data or the magnetocardiogram data is a myocardial surface potential that is scalar quantity. The mapping uses a lead-field vector which represents the sensitivity between the myocardial surface potential and the electrocardiogram or magnetocardiogram data, and a modified lead-field vector which combines a constraint matrix with a constraint condition where no potential sources exist in a specific region. | 1. A method for mapping of myocardial electric activity, comprising: measuring electrocardiogram data or magnetocardiogram data; andmapping the degree of electric activity on the myocardial surface using the electrocardiogram data or the magnetocardiogram data;wherein a signal source of the electrocardiogram data or the magnetocardiogram data is a myocardial surface potential that is scalar quantity; andwherein the mapping uses a lead-field vector which represents sensitivity between the myocardial surface potential and the electrocardiogram or magnetocardiogram data, and a modified lead-field vector which combines a constraint matrix with a constraint condition where no potential sources exist in a specific region. 2. The method as set forth in claim 1, wherein mapping the degree of electric activity uses a minimum variance spatial filter, and wherein the constraint condition suppresses the influence of correlated sources located at other regions to prevent interference generated from the correlated sources toward target sources to be estimated by the minimum variance spatial filter. 3. The method as set forth in claim 1, wherein mapping the degree of electric activity comprises: forming a surface mesh to use a boundary element method as an electric conductor model of peripheral organs including the myocardium and thorax;calculating a lead field vector between the myocardial surface potential and the electrocardiogram or magnetocardiogram data;extracting a covariance matrix using multi-channel measured electrocardiogram or magnetocardiogram data;obtaining a constraint matrix by applying a constraint condition in which there is no potential source in a specific region;obtaining a modified lead field vector including the constraint condition from the lead field vector; andcalculating electric activity power of a vertex on the myocardial surface using the modified lead field vector and the covariance matrix. 4. The method as set forth in claim 3, wherein mapping the degree of electric activity further comprises at least one of: forming a minimum variance spatial filter using the modified lead field vector;extracting the degree of electric activity of a surface potential using a minimum variance spatial filter in which the constraint condition is included;extracting a current source using the surface potential;calculating imaginary coherence between electric activities among surface potentials; andextracting an ablation position of a route of an abnormal circuit formed by the current source. 5. The method as set forth in claim 3, wherein calculating a lead field vector comprises: calculating potentials on an organ surface generated by an unit potential on the myocardial mesh surface by a boundary element method; andcalculating a potential at an electrocardiogram electrode or a magnetic field at a magnetocardiogram sensor from the organ surface potential by a boundary element method. 6. The method as set forth in claim 1, further comprising at l... | KOREA RESEARCH INSTITUTE OF STANDARDS AND SCIENCE | A61B005/04 A61B006/03 A61B005/055
US20140221844 | A1 | 2014-08-07 | SYNCHRONIZATION OF ILLUMINATION SOURCE AND SENSOR FOR IMPROVED VISUALIZATION OF SUBCUTANEOUS STRUCTURES | 2014-02-07 | System and method are described for synchronizing a pulsed source of the near infrared illumination used in visualizing subcutaneous structures with the background illumination normally extant in medical treatment settings that allow both enhanced image acquisition and use of higher power pulsed infrared illumination sources. | 1. A method for enhancing the visualization of veins, arteries and other subcutaneous natural or foreign structures in the body under artificial lighting conditions, comprising the steps of: (a) providing a light source for illuminating a portion of the body in at least one of a reflection mode and a transillumination mode, and illuminating the portion of the body with said light source;(b) detecting the pulsed output of the artificial lighting under which the method is performed, and defining the maxima and minima of the output of the artificial lighting;(c) pulsing said light source in synchronization with the minima of the output from the artificial lighting; and(d) detecting the light from said light source reflected from or transilluminated through the body portion. 2. The method of claim 1 wherein light from said light source is in the near infrared. 3. The method of claim 1 wherein the step of detecting the light from said light source reflected from or transilluminated through the body portion is performed using an image detector selected from the group consisting of a charged coupled device array, a metal on silicon array, and an image intensifier tube. 4. The method of claim 3 further comprising the step of gating said image detector in synchronization with the pulsing of said light source. 5. The method of claim 1 wherein said light source is pulsed in the range of about 10 Hz to 10 kHz. 6. The method of claim 2 wherein said light source is selected from the group consisting of a light emitting diode, a xenon source, a chemical based light source, and a chemiluminescent source. 7. The method of claim 1 further comprising the step of displaying an image of the light from said light source reflected from or transilluminated through the body portion. 8. A system for enhancing the visualization of veins, arteries and other subcutaneous natural or foreign structures in the body under artificial lighting conditions, comprising: (a) a light source for illuminating a portion of the body in at least one of a reflection mode and a transillumination mode;(b) first light detection means for detecting the pulsed output of the artificial lighting, and defining the maxima and minima of the output of the artificial lighting;(c) means for pulsing said light source and means for synchronizing the pulsing of said light source with the minima of the output of the artificial lighting; and(d) second light detection means for detecting the light from said light source reflected from or transilluminated through the body portion. 9. The system of claim 7 wherein light from said light source is in the near infrared. 10. The system of claim 8 wherein said second light detection means is an image detector selected from the group consisting of a charged coupled device array, a metal on silicon array, and an image intensifier tube. 11. The system of claim 10 further comprising means for gating said image detector in synchronization with said means for pul... | - | A61B005/00
US20140236028 | A1 | 2014-08-21 | BLOOD-PRESSURE SENSOR | 2014-04-25 | A blood-pressure sensor includes a substrate, a first electrode, a magnetization fixed layer, a nonmagnetic layer, a magnetization free layer, and a second electrode. The substrate is bent to generate a tensile stress at least in a first direction. The first electrode is provided on the substrate. The magnetization fixed layer has magnetization to be fixed in a second direction, and is provided on the substrate. The nonmagnetic layer is provided on the magnetization fixed layer. The magnetization free layer has a magnetization direction which is different from the first direction and from a direction perpendicular to the first direction. The second electrode is provided on the magnetization free layer. | 1. (canceled) 2. A MEMS pressure sensor comprising: a substrate including a first region, anda second region that is located on an inner side of the first region and is flexible;a magnetoresistive element including a first electrode,a second electrode disposed between the first electrode and the substrate, anda laminated film disposed between the first electrode and the second electrode, whereinthe laminated film includes a first magnetic layer having first magnetization,a first magnetization free layer having second magnetization whose direction is variable, anda non-magnetic layer disposed between the first magnetic layer and the first magnetization free layer. 3. The sensor of claim 2, further comprising a supporting member configured to support the second region. 4. The sensor of claim 3, wherein the supporting member supports an entire periphery of the second region. 5. The sensor of claim 2, wherein the magnetoresistive element is disposed in a portion of the second region. 6. The sensor of claim 2, wherein the first magnetization free layer includes a multilayer film having a FeCo alloy magnetic layer. 7. The sensor of claim 2, wherein the first magnetization free layer includes a magnetic layer containing B. 8. The sensor of claim 2, wherein the first magnetization free layer has a shape having a longitudinal direction that is substantially perpendicular to a lamination direction in which the first magnetic layer, the non-magnetic layer, and the first magnetization free layer are laminated. 9. The sensor of claim 2, further comprising: an antiferromagnetic layer that is disposed between the first electrode and the second electrode and on an opposite side to one side, where the non-magnetic layer is disposed, of the first magnetic layer or the first magnetization free layer. 10. The sensor of claim 2, further comprising: a hard magnetic layer including a pair of CoPt alloy layers or a pair FePt alloy layers that sandwiches the laminated film therebetween in a direction substantially perpendicular to a lamination direction of the laminated film. 11. The sensor of claim 2, further comprising: two antiferromagnetic layers that are disposed between the first electrode and the second electrode and on an opposite side to one side, where the non-magnetic layer is disposed, of the first magnetization free layer. 12. The sensor of claim 2, wherein the second region contains Si. 13. The sensor of claim 2, wherein the second region includes an aluminum oxide layer, andthe second electrode contains a metal material. 14. The sensor of claim 2, wherein the number of magnetoresistive elements is plural. 15. The sensor of claim 14, wherein a pressure on an opposite side to one side, where the magnetoresistive elements are disposed, of the substrate is kept to be constant. 16. The sensor of claim 2, wherein a soft magnetic material is provided on the substrate aside from the magnetoresistive element. 17. The sensor of claim 2, further compr... | Kabushiki Kaisha Toshiba | A61B005/021 A61B005/00
US08818823 | B2 | 2014-08-26 | Online patient and health care provider communication | 2011-07-26 | A graphical user interface provides clinical information in the form of a first health feed and patient-generated information in the form of a second health feed. The graphical user interface may provide improved access to patient-generated information to the provider and improved access to clinical information to the patient or caretaker for the patient. Additional health feeds may include data from peripheral devices, third-party sponsored applications, or other forms of health feedback. | 1. One or more non-transitory computer-storage media having computer-executable instructions embodied thereon that, when executed by a computing device, cause the computing device to generate a graphical user interface that simultaneously displays a plurality of selectable options corresponding to at least a patient and one or more family members of the patient and the simultaneous display of multiple health feeds upon selection of one of the plurality of selectable, the graphical user interface comprising: a display area configured to simultaneously present at least a first selectable option of the plurality of selectable options corresponding to the patient and at least a second selectable option of the plurality of selectable options corresponding to the one or more family members of the patient, wherein selection of at least one of the plurality of selectable options initiates the simultaneous display of a first, second, and third health feed, wherein: the first health feed comprises clinical information for the patient or the one or more family members of the patient comprising one or more of tests performed, treatments administered, clinician notes, and clinician recommendations;the second health feed comprises patient-generated information for the patient or the one or more family members of the patient comprising one or more of weigh-in information, blood sugar monitoring information, personal physical assessments, and food diary entries; andthe third health feed comprises one or more feedback displays comprising one or more of patient-generated notes or notes generated by the one or more family members of the patient, feedback from the patient or the one or more family members of the patient regarding a clinic or a provider, patient-generated requests or requests generated by the one or more family members of the patient, feedback from the clinic or the provider for the patient or the one or more family members of the patient, and provider-generated requests for the patient or the one or more family members of the patient. 2. The graphical user interface of claim 1, wherein the clinical information comprises information inputted by a provider. 3. One or more non-transitory computer-storage media having computer executable instructions embodied thereon, that, when executed, implements a method to provide health feeds for a patient and one or more family members of the patient, the method comprising: receiving provider inputs regarding the patient or the one or more family members of the patient;storing the provider inputs regarding the patient or the one or more family members of the patient;determining provider information from the provider inputs to display to the patient or the one or more family members of the patient as a first health feed, the provider information comprising one or more of tests performed, treatments administered, clinician notes, and clinician recommendations;receiving inputs from the patient or the one or more f... | Cerner Innovation, Inc. | G06Q050/00 G06Q050/24 G06Q050/22 A61B005/145 G06F019/00
US08814809 | B2 | 2014-08-26 | Test unit for use in a test device and test system | 2011-11-09 | The invention concerns a test system comprising a test device which has a lancing drive and an optical measuring device, and at least one test unit that is inserted into the test device as a disposable article, preferably in a magazine. According to the invention it is proposed that the measuring device can be directly coupled to a detection element of the test unit by means of an optics adapter on the device side, where a free end of the spring-loaded optics adapter lies against the detection element in a force-locking manner. | 1. A test unit for use in a test device for a single-use analysis of a body fluid, the test unit comprising a lancing element having a coupling structure configured to be brought into engagement with a lancing drive, the lancing element is configured to be inserted into the skin of a user and an analytical detection element configured to be loaded with body fluid from the skin, the detection element comprises a reagent layer configured to react with an analyte in the body fluid and a transparent carrier plate coated with the reagent layer, wherein the detection element is attached rigidly to the lancing element and is configured to be loaded with body fluid via a capillary channel of the lancing element, and the carrier plate forms an optical interface for photometric measurement value detection at a connecting face facing away from the reagent layer that is configured to be brought into direct abutment with an optics adapter of the device. 2. The test unit according to claim 1, wherein the carrier plate has a thickness of less than 500 micrometers. 3. The test unit according to claim 2, wherein the carrier plate has a thickness of 200 to 300 micrometers. 4. The test unit according to claim 1, wherein the lancing element has a counter bearing for supporting a force-fitting connection between the optical interface and the optics adapter. 5. The test unit according to claim 1, wherein the lancing element has two elastic coupling arms configured to deflect in opposite directions crosswise to a lancing axis, where the coupling arms are brought out of a pretensioned release position into an untensioned coupling position during the lancing movement of the lancing element. 6. The test unit according to claim 1, wherein the lancing element is formed in one piece from sheet material as a flat formed part. 7. The test unit according to claim 1, wherein the lancing element has a U-shaped base part and a needle-shaped lancing member provided with a capillary channel and shaped on the base part. 8. A test unit for use in a test device for a single-use analysis of a body fluid, the test unit comprising a lancing element having a coupling structure configured to be brought into engagement with a lancing drive, the lancing element is configured to be inserted into the skin of a user and an analytical detection element configured to be loaded with body fluid from the skin, the detection element comprises a reagent layer configured to react with an analyte in the body fluid and a transparent carrier plate coated with the reagent layer, wherein the detection element is attached rigidly to the lancing element and is configured to be loaded with body fluid via a capillary channel of the lancing element, and the carrier plate forms an optical interface for photometric measurement value detection at a connecting face facing away from the reagent layer that is configured to be brought into direct abutment with an optics adapter of the device, wherein the carrier ... | Roche Diagnostics Operations, Inc. | A61B005/00
US08805466 | B2 | 2014-08-12 | Low profile electrode assembly | 2011-05-12 | A tissue electrode assembly includes a membrane configured to form an expandable, conformable body that is deployable in a patient. The assembly further includes a flexible circuit positioned on a surface of the membrane and comprising at least one base substrate layer, at least one insulating layer and at least one planar conducting layer. An electrically-conductive electrode covers at least a portion of the flexible circuit and a portion of the surface of the membrane not covered by the flexible circuit, wherein the electrically-conductive electrode is foldable upon itself with the membrane to a delivery conformation having a diameter suitable for minimally-invasive delivery of the assembly to the patient. | 1. A catheter and electrode assembly comprising: an elongate catheter body comprising a distal portion; andan expandable electrode structure coupled to the distal portion, the expandable electrode structure comprising an inflatable membrane having an expanded configuration,a substrate disposed over and secured to the inflatable membrane,at least two electrically conductive traces disposed on and secured to the substrate, a first trace electrically coupled to a first electrode and a second trace electrically coupled to a second electrode different than the first electrode, the first and second electrodes being individually addressable, and wherein the first electrode is disposed over a portion of the substrate and a portion of an external surface of the membrane not covered by the substrate. 2. The assembly of claim 1, wherein the expandable electrode structure comprises at least four electrodes disposed on the inflatable membrane such that they are distally facing when the membrane is in the expanded configuration. 3. The assembly of claim 1, wherein first and second opposite sides of a surface of the membrane are coupled to the catheter body. 4. The assembly of claim 1 wherein the expanded configuration is an inflated configuration. 5. The assembly of claim 1 wherein the first electrode is disposed distally to the second electrode. 6. The assembly of claim 1 wherein the first trace extends further distally along the inflatable membrane than the second trace. 7. The assembly of claim 1 wherein the second electrode is disposed over a portion of the substrate and a portion of an external surface of the membrane not covered by the substrate. 8. A catheter and electrode assembly comprising: an elongate catheter comprising an inner elongate member axially movable relative to an outer elongate member; andan expandable member comprising an inflatable membrane with a proximal end secured to the outer elongate member and a distal end secured to the inner elongate member,a substrate disposed over and secured to the inflatable membrane,at least two electrically conductive traces disposed over on and secured to the substrate, a first trace electrically coupled to a first electrode and a second trace electrically coupled to a second electrode different than the first electrode, the first and second electrodes being individually addressable, and wherein the first electrode is disposed over a portion of the substrate and a portion of an external surface of the membrane not covered by the substrate. 9. The catheter of claim 8 wherein the inflatable membrane is configured to have a toroid shape when inflated. 10. The catheter of claim 8 wherein the inflatable membrane has a distal region that is drawn into itself. 11. The catheter of claim 8 wherein the expandable member comprises a plurality of electrodes that comprises a ring of electrodes, radially distributed about a catheter shaft longitudinal axis, on a distal region of the inflatable membrane. 1... | Shifamed Holdings, LLC | A61B005/042 A61B018/14 A61N001/05
US08801636 | B2 | 2014-08-12 | Method and apparatus for determining wellness based on decubitus posture | 2007-07-19 | An example method includes monitoring a first posture including a first lateral decubitus posture (LDP), recording a first LDP record based on the first LDP, computing a first posture trend based on the first LDP record and determining and providing a wellness indication based on the first posture trend. | 1. A method of recording posture with an implantable device, the method comprising: monitoring a right posture signal from an implantable posture sensor in a subject, the right posture signal including a right lateral decubitus posture (LDP) signal;recording a right LDP record by recording the right LDP signal with a posture memory;monitoring a left posture signal from the implantable posture sensor, the left posture including a left LDP signal;recording a left LDP record by recording the left LDP signal with the posture memory;computing a first posture trend of the subject by periodically comparing the right LDP record and the left LDP record;comparing the first posture trend to a specified posture-based therapy for heart failure to determine whether the first posture trend is indicative of a change in wellness and automatically providing: a wellness indication of the change in wellness; andgenerating at least one alert indicative of non-compliance of the first posture trend with the specified posture-based therapy, wherein the at least one alert is one of a plurality of escalating alerts provided to the subject to promote compliance with the specified posture-based therapy, wherein the plurality of alerts are of different types that escalate in difficulty to ignore according to a degree of non-compliance with the specified posture-based therapy. 2. The method of claim 1, comprising: detecting a physiological indication other than posture; andautomatically computing the wellness indication also based on the physiological indication. 3. The method of claim 1, where the wellness indication includes an actual or potential heart failure indication. 4. The method of claim 1, where the first posture trend is recorded over one circadian rhythm period. 5. The method of claim 1, comprising: recording a further posture differing from the left LDP and right LDP;computing a second posture trend based on the second posture; anddetermining and automatically providing the wellness indication based on the first posture trend and the second posture trend. 6. The method of claim 5, comprising comparing the first posture trend to the second posture trend and determining and providing the wellness indication based on the comparison of the first posture trend and the second posture trend. 7. The method of claim 5, where the further posture includes a supine posture. 8. The method of claim 5, where the further posture includes at least one of a supine posture or a prone posture. 9. The method of claim 5, including providing the at least one alert of the plurality of escalating alerts when the wellness indication includes a decreased wellness indication. 10. The method of claim 1, comprising: computing the wellness indication based on the right posture and the left posture, the wellness indication including a first wellness level based on the right posture and a second wellness level based on the left posture;comparing the first wellness level and the second ... | Cardiac Pacemakers, Inc. | A61B005/02 A61B005/11 A61B005/00
US08818497 | B2 | 2014-08-26 | Biological signal processing unit, wireless memory, biological signal processing system, and control system of device to be controlled | 2005-07-12 | It is an object to provide a means for easily operating various devices to be controlled (i.e. a word processor or a car) using a brain wave signal of a patient with Alzheimer's disease or a psychological disorder, and for supporting the active performance of a user by employing wireless communication with a memory (wireless memory) capable of communicating without wires in which a command on the human movement is memorized. A present biological signal processing unit has an electrode for detecting a biological signal (an electric signal) from a living body, or for transmitting an electric signal into a living body, an interface, and an antenna which can communicate with an external device (i.e. wireless memory, reader/writer); therefore, convenience of the user is improved in the case where a user utilizes an electronic device or the like. In addition, the active performance of a user can be supported. | 1. A biological signal processing unit comprising: an electrode for at least one of detecting a biological signal from an inside of a living body and transmitting an electric signal to the inside of the living body;a plastic substrate having flexibility;an antenna over the plastic substrate having flexibility, wherein the antenna is configured to wirelessly communicate with a wireless memory configured to be attached to the living body, which is located outside the biological signal processing unit;an interface comprising a rectification circuit provided between the electrode and the antenna and over the plastic substrate having flexibility; anda processor over the plastic substrate having flexibility, wherein the processor comprises a transistor electrically connected to the antenna, the transistor comprising: a first insulating film;a first electrode over the first insulating film;a second insulating film over the first insulating film and the first electrode;a semiconductor layer over the second insulating film, so as to overlap with the first electrode, wherein the semiconductor layer comprises a channel region, a first impurity region, and a second impurity region between the channel region and the first impurity region, and wherein a concentration of an impurity element in the second impurity region is lower than a concentration of the impurity element in the first impurity region;a third insulating film over the semiconductor layer;a second electrode over the third insulating film, so as to overlap with the semiconductor layer;a third electrode over the second electrode, wherein a width of the third electrode is shorter than a width of the second electrode in a channel length direction;a fourth insulating film over the third insulating film, second electrode and the third electrode; anda fourth electrode over the fourth insulating film, the fourth electrode electrically connected to the first impurity region through a contact hole in the third insulating film and the fourth insulating film,wherein at least the antenna, the rectification circuit, and the processor are provided over the plastic substrate having flexibility with an adhesive agent interposed therebetween. 2. The biological signal processing unit according to claim 1, wherein the plastic substrate comprises one selected from the group consisting of polyethylene terephthalate, polycarbonate, polyarylate, and polyethersulfone. 3. The biological signal processing unit according to claim 1, wherein the second impurity region is overlapped with the second electrode and is not overlapped with the third electrode. 4. A biological signal processing unit comprising: an electrode for transmitting an electric signal including information to an inside of a living body;a plastic substrate having flexibility;an antenna over the plastic substrate having flexibility, the antenna configured to wirelessly communicate with a reader/writer located outside of the living body;an interface compris... | Semiconductor Energy Laboratory Co., Ltd. | A61B005/04 A61F004/00 A61B005/0478 G06F003/01 A61B005/00
US08798742 | B2 | 2014-08-05 | Method and apparatus for adjusting cardiac event detection threshold based on dynamic noise estimation | 2009-03-31 | An implantable cardiac rhythm management (CRM) device includes a sensing and detection circuit that senses at least one cardiac signal and detects cardiac electrical events from the sensed cardiac signal using a detection threshold that is adjusted based on a dynamic noise estimation. The sensed cardiac signal is filtered to produce a filtered cardiac signal having a signal frequency band and a noise signal having a noise frequency band. The noise frequency band is substantially different from the signal frequency band. A dynamic noise floor is produced based on the noise signal and used as the minimum value for the detection threshold. A cardiac electrical is detected when the amplitude of the filtered cardiac signal exceeds the detection threshold. | 1. An implantable medical device, comprising: a sensing circuit adapted to sense a cardiac signal, the sensing circuit including a signal filter adapted to produce a filtered cardiac signal having a signal frequency band by filtering the sensed cardiac signal;a noise estimation circuit coupled to the sensing circuit, the noise estimation circuit adapted to dynamically generate a noise floor using a noise signal having a noise frequency band, the noise floor being an estimate of noise level in the signal frequency band, the noise estimation circuit including a noise filter adapted to produce the noise signal having the noise frequency band by filtering the sensed cardiac signal, the noise frequency band being substantially different from the signal frequency band; andan event detection circuit coupled to the sensing circuit and the noise estimation circuit, the event detection circuit adapted to dynamically adjust a detection threshold using at least the filtered cardiac signal and the noise floor and to detect cardiac electrical events using the filtered cardiac signal and the detection threshold, the noise floor used as a minimum value of the detection threshold. 2. The device of claim 1, wherein the event detection circuit comprises a threshold circuit including: an initial threshold calculator adapted to produce an initial detection threshold using at least the filtered cardiac signal; anda threshold generator adapted to set the detection threshold to the initial detection threshold when the initial detection threshold is higher than the noise floor and to the noise floor when the initial detection threshold is not higher than the dynamic noise floor. 3. An implantable medical device, comprising: a sensing circuit adapted to sense a cardiac signal, the sensing circuit including a signal filter adapted to produce a filtered cardiac signal having a signal frequency band by filtering the sensed cardiac signal;a noise estimation circuit coupled to the sensing circuit, the noise estimation circuit adapted to dynamically generate a noise floor using a noise signal having a noise frequency band, the noise floor being an estimate of noise level in the signal frequency band, the noise estimation circuit including a noise filter adapted to produce the noise signal by filtering the sensed cardiac signal or the filtered cardiac signal, the noise frequency band allowing for estimation of noise energy across the signal frequency band; andan event detection circuit coupled to the sensing circuit and the noise estimation circuit, the event detection circuit adapted to dynamically adjust a detection threshold using at least the filtered cardiac signal and the noise floor and to detect cardiac electrical events using the filtered cardiac signal and the detection threshold, the noise floor used as a minimum value of the detection threshold. 4. The device of claim 3, wherein the noise filter is adapted to produce the noise signal using the filtered cardiac sig... | Cardiac Pacemakers, Inc. | A61N001/39 A61B005/0428
US08812097 | B2 | 2014-08-19 | Neurologically based non-invasive blood glucose concentration system and method | 2012-02-06 | A non-invasive blood glucose concentration sensing system and method includes sensing neurophysiological brain activity of the user during visual pigment regeneration in an eye of the user, and correlating the sensed neurophysiological brain activity to the glucose concentration in the blood of the user. | 1. A method for determining glucose concentration in the blood of a user, the method comprising the steps of: collecting psychometric data for the user;using a light source to bleach retinal pigments in the eye of the user;after bleaching the retinal pigments, presenting a visual perceptual task on a display device to the user, the visual perception task based on the psychometric data;sensing neurophysiological brain activity of the user while presenting the visual perception task on the display device; andin a processor, correlating the sensed neurophysiological brain activity to the glucose concentration in the blood of the user. 2. The method of claim 1, wherein the step of presenting a visual perceptual task comprises displaying, on the display device, a sequence of images to the user, the sequence of images including a specific target. 3. The method of claim 2, further comprising displaying, on the display device, a plurality of sequences of images that each include the specific target. 4. The method of claim 3, wherein: the step of sensing neurophysiological brain activity of the user comprises sensing event-related potentials (ERPs); andthe method further comprises, in the processor: measuring amplitude and latency of peaks in the neurophysiological brain activity while the plurality of sequences of images are displayed; andcorrelating changes in the amplitude and latency to visual pigment regeneration rate. 5. The method of claim 1, wherein the step of presenting a visual perceptual task comprises displaying, on the display device, an image to the user, the image oscillating at a predetermined frequency. 6. The method of claim 5, wherein: the step of sensing neurophysiological brain activity of the user comprises sensing steady state visual evoked response potentials (SSVEPs); andthe method further comprises, in the processor: determining changes in amplitude of the SSVEPs at the predetermined frequency; andcorrelating changes in the amplitude to visual pigment regeneration rate. 7. The method of claim 1, further comprising: establishing baseline neurophysiological brain activity for the user;sensing one or more environmental parameters; andusing the baseline neurophysiological brain activity and the one or more sensed environmental parameters to correlate the sensed neurophysiological brain activity to the glucose concentration in the blood of the user. 8. The method of claim 1, further comprising: generating an alert to remind the user to check blood glucose concentration. 9. The method of claim 1, further comprising: generating feedback representative of the glucose concentration in the blood of the user. 10. A method for determining glucose concentration in the blood of a user, the method comprising the steps of: using a light source, bleaching retinal pigments in the eye of the user to cause the eye to undergo retinal pigment regeneration;displaying a plurality of sequences of images on a display device to the user, each seq... | Honeywell International Inc. | A61B005/0484
US08812245 | B2 | 2014-08-19 | Method and system for patient-specific modeling of blood flow | 2013-12-12 | Embodiments include a system for determining cardiovascular information for a patient. The system may include at least one computer system configured to receive patient-specific data regarding a geometry of the patient's heart, and create a three-dimensional model representing at least a portion of the patient's heart based on the patient-specific data. The at least one computer system may be further configured to create a physics-based model relating to a blood flow characteristic of the patient's heart and determine a fractional flow reserve within the patient's heart based on the three-dimensional model and the physics-based model. | 1. A method for non-invasive assessment of coronary artery stenosis, comprising: extracting, using at least one processor, patient-specific anatomical measurements of the coronary arteries from medical image data of a patient acquired during a rest state;calculating, using the at least one processor, patient-specific rest state boundary conditions of a model of coronary circulation representing the coronary arteries based on the patient-specific anatomical measurements and non-invasive clinical measurements of the patient at rest;calculating, using the at least one processor, patient-specific hyperemic boundary conditions of the model of coronary circulation using the rest boundary conditions and using a model for simulated hyperemia;simulating, using the at least one processor, hyperemic blood flow and pressure across at least one stenosis region of at least one coronary artery using the model of coronary circulation and the patient-specific hyperemic boundary conditions; andcalculating, using the at least one processor, fractional flow reserve (FFR) of the at least one stenosis region based on the simulated hyperemic blood flow and pressure. 2. The method of claim 1, wherein the coronary circulation model comprises one-dimensional computational models representing the coronary arteries and aorta of the patient. 3. The method of claim 2, wherein the coronary circulation model further comprises a reduced order semi-empirical stenosis model representing the at least one stenosis region, coupled to the one-dimensional computational model representing the at least one coronary artery. 4. The method of claim 2, wherein the coronary circulation model further comprises a full-order three-dimensional computational model of the at least one stenosis region, coupled to the one-dimensional computational model representing the at least one coronary artery. 5. The method of claim 2, wherein the coronary circulation model further comprises lumped models representing coronary microvascular beds, each coupled to a termination of a one-dimensional computational model representing a coronary artery branch. 6. The method of claim 1, wherein calculating patient-specific rest state boundary conditions of a model of coronary circulation representing the coronary arteries based on the patient-specific anatomical measurements and non-invasive clinical measurements of the patient at rest comprises: calculating a resting microvascular resistance at the termination of each of a plurality of branches based on the patient-specific anatomical measurements and the non-invasive clinical measurements of the patient at rest. 7. The method of claim 6, wherein calculating patient-specific hyperemic boundary conditions of the model of coronary circulation based on the rest boundary conditions and a model for simulated hyperemia comprises: calculating the hyperemic microvascular resistance at the termination of each of the plurality of branches based on the calculated resting ... | HeartFlow, Inc. | G06F019/00 A61B005/02 G06K009/00 G06K009/20 G06K009/36 A61B008/06 A61B005/00 G06F019/26 A61B005/026 A61B006/03 A61B008/08 A61B006/00 G01R033/563 G06G007/60 A61B005/029
US08965492 | B2 | 2015-02-24 | Body worn physiological sensor device having a disposable electrode module | 2014-05-02 | A body-worn patient monitoring device includes providing a substrate that supports one or more electrical connections to a patient's body. The method further includes determining a print pattern and thickness of a first material having a first resistivity to be printed on the substrate, determining a print pattern and thickness of a second material having a second resistivity to be printed on the substrate, printing the first material onto the substrate, and printing the second material onto the substrate wherein at least part of the second the material overlays the first material. | 1. A body-worn patient monitoring device comprising: a flexible printed circuit layer made from an insulating material and defining a substrate;at least one electrode disposed onto a surface of the substrate;at least one connection pad;at least one electrical trace extending between the at least one connection pad and a conductive surface of the least one electrode, the at least one electrical trace being made at least in part from a resistive material; andan insulating layer covering the flexible printed circuit layer. 2. The body-worn patient monitoring device of claim 1, wherein the at least one electrical trace includes a filleted portion formed at the electrode. 3. The body-worn patient monitoring device of claim 2, including at least one battery mounted on the flexible circuit layer. 4. The body-worn patient monitoring device of claim 3, including a retention member to provide mechanical support for the at least one battery and to enable an electrical connection with the conductive surface of the at least one electrode. 5. The body worn patient monitoring device of claim 1, further comprising an ECG monitor having a programmed microprocessor and a plurality of electrical connections to measure patient heartbeat signals. 6. The body-worn patient monitoring device of claim 1, wherein the at least one electrode includes an electrode gel and a conductive surface, thereby creating a half cell. 7. A body-worn patient monitoring device comprising: a disposable electrode portion; anda reusable communication module, the disposable electrode portion comprising a flexible printed circuit layer made from an insulating material and defining a substrate, at least two electrodes being disposed onto a surface of the substrate and electrical traces defined between the at least two electrodes and a connection pad,wherein the reusable communication and computation module comprises a housing containing a processor and a wireless communication unit, and in which the reusable communication module is releasably attached to the disposable electrode portion by at least one latching clip. 8. The body-worn patient monitoring device of claim 7, wherein the electrodes are integrated into the flexible printed circuit layer of the disposable portion of the device. 9. The body-worn patient monitoring device of claim 7, wherein the electrodes are snap fitted to the flexible printed circuit layer. 10. The body-worn patient monitoring device of claim 9, wherein the snap is disposed at the end of an extension. 11. The body-worn patient monitoring device of claim 7, wherein the electrical traces are screened onto the flexible printed circuit layer. 12. The body-worn patient monitoring device of claim 11, including an insulating layer applied onto the electrical traces. 13. The body-worn patient monitoring device of claim 12, wherein the insulating layer is screen printed onto the electrical traces of the flexible printed circuit layer. 14. The body-worn patient mo... | Welch Allyn, Inc. | A61B005/02 A61B005/04 A61B005/0408 A61B005/00 A61B005/0428 A61B005/0416 A61B005/08 A61B005/1455
US09706916 | B2 | 2017-07-18 | Apparatus for monitoring one or more surgical parameters of the eye | 2012-10-22 | An apparatus for monitoring one or more surgical parameters of the eye over multiple sessions which are temporally spaced apart and between which the eye of the patient can have moved, said apparatus comprising: a camera for taking one or more images of the eye; a module for determining during a first session said at least one surgical parameter of the eye and its coordinates based on the image taken by said camera in a first coordinate system; a module for determining during a second session temporally spaced apart from said first session said at least one surgical parameter of the eye and its coordinates based on the image taken by said camera in a second coordinate system; a module for determining the eye motion in six degrees of freedom between said first and said second session and for determining a coordinate transformation based thereon; a module for transforming based on said determined eye motion said at least one surgical parameter of the eye and its coordinates from said first coordinate system into said second coordinate system; a module for quantifying and/or visualizing the change of said at least one surgical parameter of the eye and its coordinates between said first and said second session based on said surgical eye parameter and its coordinates measured during said second session and said transformed surgical eye parameter and its coordinates measured during said first session, wherein said surgical eye parameters are one or more of the following: implant-related parameters of the eye which are based on an implant which has been surgically placed in the eye of a patient; or the location and/or contour of corneal or limbal or scleral incisions. | 1. An apparatus for monitoring one or more surgical parameters at least one surgical parameter of an eye over multiple sessions which are temporally spaced apart and between which the eye of a patient can have moved, said apparatus comprising: a camera for taking one or more images of the eye;an image processing computer configured to: determine during a first session, said at least one surgical parameter of the eye and its coordinates based on the image taken by said camera in the first coordinate system;determine during a second session temporally spaced apart from said first session, said at least one surgical parameter of the eye and its coordinates based on the image taken by said camera in a second coordinate system;determine an eye motion in six degrees of freedom between said first and said second session and for determined a coordinate transformed based thereon;transform based on said determined eye motion said at least one surgical parameter of the eye and its coordinates from said first coordinate system into said second coordinate system;quantify or visualize a change of said at least one surgical parameter of the eye and its coordinates between said first and said second session based on said surgical eye parameter and its coordinates measured during said second session and said transformed surgical eye parameter and its coordinates measured during said first session, wherein said surgical eye parameters are one or more of the following: implant-related parameters of the eye which are based on an implant which has been surgically placed in the eye of a patient; ora location or contour of corneal or limbal or scleral incisions. 2. The apparatus of claim 1, wherein said implant related eye parameter comprises one or more of the following: an orientation or position of the implant in the eye;a location or the contour of a rhexis;an overlap of the rhexis with a contour of the implant. 3. The apparatus of claim 1, wherein said image processing computer configured to quantify or visualize the change of said at least one surgical eye parameter is also configured to: display said least one surgical eye parameter measured during said second session and said transformed surgical eye parameter measured during said first session in the image of the eye taken during said second session; or calculate a difference between said surgical eye parameter measured during said second session and said transformed surgical eye parameter measured during said first session and visualize said difference in said image of the eye taken during said second session. 4. The apparatus of claim 1, wherein said first session is one of: a pre-surgery session and said second session is an intra surgery session or a post surgery session,an intra-surgery session and said second session is a post surgery session, anda post-surgery session and said second session is another post surgery performed at a later time. 5. The apparatus of claim 1, wherein said image processing... | Novartis AG | A61B005/00 A61B003/10 A61B003/113 A61B003/107 A61B003/14 A61F002/14 A61F009/007 A61B003/00 A61F002/16
US11103150 | B2 | 2021-08-31 | Photoplethysmography | 2014-05-14 | A photoplethysmograph device includes a light source for illuminating a target object. A modulator drives the light source such that the output intensity varies as a function of a modulation signal at a modulation frequency. A detector receives light from the target object and generates an electrical output as a function of the intensity of received light. A demodulator with a local oscillator receives the detector output and produces a demodulated output, insensitive to any phase difference between the modulation signal and the oscillator, indicative of blood volume as a function of time and/or blood composition. A number of demodulators may be provided to derive signals from multiple light sources of different wavelengths, or from an array of detectors. The plethysmograph may operate in a transmission mode or a reflectance mode. When in a reflectance mode, the device may use the green part of the optical spectrum and may use polarising filters. | 1. A photoplethysmograph device comprising: one or more light sources each configured to illuminate a portion of a target object;one or more modulators configured to drive the one or more light sources such that the output intensity of each light source varies as a function of a modulation signal at a modulation frequency;a pixel array, each pixel comprising: a detector configured to receive the illuminating light from the target object and further configured to generate an electrical output as a function of the intensity of said received light; anda demodulator configured to receive the electrical output;wherein the demodulator is configured to multiply the electrical output with a first square wave output and a second square wave output to produce an in-phase I signal and a quadrature-phase Q signal;wherein the demodulator is further configured to filter the I signal to produce a filtered I signal and to decimate the filtered I signal by summing samples in blocks corresponding with a cycle of an oscillator frequency to produce a decimated I′ signal;wherein the demodulator is further configured to filter the Q signal to produce a filtered Q signal and to decimate the filtered Q signal by summing samples in blocks corresponding with a cycle of the oscillator frequency to produce a decimated Q′ signal; andwherein the demodulator is further configured to de-multiplex the I′ signal and the Q′ signal together to produce a demodulated output representative of the modulation signal and any sidebands thereof to form a photoplethymogram signal indicative of blood volume as a function of time. 2. The photoplethysmograph device of claim 1, wherein each pixel responds to light from a common one of the one or more light sources. 3. The photoplethysmograph device of claim 2, wherein the common one of the one or more light sources is modulated with a common modulation frequency. 4. The photoplethysmograph device of claim 1, wherein an independently driven one of the one or more light sources is provided corresponding with each pixel, and each pixel is responsive to a corresponding light source. 5. The photoplethysmograph device of claim 4, wherein each light source is modulated with a common modulation frequency. 6. The photoplethysmograph device of claim 4, wherein each light source is driven with a different modulation frequency. 7. The photoplethysmograph device of claim 1, further comprising a signal processor operable to perform at least one of: blind source separation, independent component analysis and principle component analysis on the demodulated output from the pixels. 8. The photoplethysmograph device of claim 1 in which the demodulator of each pixel has a local oscillator and is configured to produce a demodulated output representative of the respective modulation signal, in which the demodulator is insensitive to any phase difference between the respective modulation signal and the oscillator of the demodulator. 9. The photoplethysmograph... | THE UNIVERSITY OF NOTTINGHAM | A61B005/0295 A61B005/00 A61B005/024 A61B005/1455
US09743845 | B2 | 2017-08-29 | Mapping sympathetic nerve distribution for renal ablation and catheters for same | 2014-04-07 | This invention provides methods for mapping and ablating renal nerves to treat disease caused by systemic renal nerve hyperactivity, e.g. hypertension, heart failure, renal failure and diabetes. Also provided are catheters for performing the mapping and ablating functions. | 1. A method for identifying patients responsive to renal ablation for treatment of disease caused by systemic renal nerve hyperactivity, comprising the steps of: a. introducing a catheter into the lumen of a renal artery of a patient such that a tip of said catheter contacts a site on the inner renal artery wall;b. measuring one or more physiological parameters to obtain baseline measurements before introducing an electrical current to the site, said physiological parameters are selected from the group consisting of systolic blood pressure, diastolic blood pressure, mean arterial pressure, and heart rate;c. applying electrical stimulation by introducing said electrical current to the site via the catheter, wherein said electrical current is controlled to be sufficient to elicit an increase in said one or more physiological parameters when there is an underlying nerve at the site;d. measuring said one or more physiological parameters at a specific time interval after each electrical stimulation, wherein an increase of said physiological parameters over the baseline measurements after said electrical stimulation would indicate that said patient is responsive to renal ablation; ande. performing renal ablation on said patient. 2. The method of claim 1, wherein said specific time interval in step (d) is from about 5 seconds to about 2 minutes. 3. The method of claim 1, wherein said one or more physiological parameters includes systolic blood pressure, and said increase in systolic blood pressure is in the range of 4 to 29 mmHg. 4. The method of claim 1, wherein said one or more physiological parameters includes diastolic blood pressure, and said increase in diastolic blood pressure is in the range of 1.5 to 20 mmHg. 5. The method of claim 1, wherein said one or more physiological parameters includes mean arterial pressure, and said increase in mean arterial pressure is in the range of 3 to 17 mmHg. 6. The method of claim 1, wherein said one or more physiological parameters includes heart rate, and said increase in heart rate is in the range of 4 to 12 beats/min. 7. The method of claim 1, wherein the electrical current sufficient to elicit changes in the physiological parameters comprises one or more of the following parameters: a. voltage of between 2 and 30 volts;b. resistance of between 100 and 1000 ohms;c. current of between 5 and 40 miliamperes; ord. applied between 0.1 and 20 milliseconds. | SYMAP MEDICAL (SUZHOU), LTD | A61B005/02 A61B018/14 A61N001/36 A61B005/0215 A61B005/00 A61B005/021 A61B005/024 A61B018/00
US09560978 | B2 | 2017-02-07 | Systems and methods for determining respiration information from a physiological signal using amplitude demodulation | 2013-02-05 | A patient monitoring system may receive a physiological signal such as a photoplethysmograph (PPG) signal. The PPG signal may include a pulsatile component that functions as a carrier signal and an amplitude modulation component that represents respiration information. The patient monitoring system may move the amplitude modulation component to a baseline component of the PPG signal. Respiration information may be calculated based on the amplitude modulation component. | 1. A method for determining respiration rate for a patient, the method comprising: receiving a photoplethysmograph (PPG) signal from a pulse oximetry sensor that is configured to photoelectrically sense absorption of light in tissue of the patient, wherein the PPG signal includes an amplitude modulation component caused at least in part by respiration;processing, using a processor, the PPG signal to move the amplitude modulation component into a baseline component of the PPG signal to generate a processed PPG signal, wherein the processing of the PPG signal comprises: identifying a frequency and phase associated with a pulsatile component of the PPG signal;generating a matched signal based on the identified frequency and phase; andmixing the PPG signal with the matched signal; andanalyzing, using the processor, the processed PPG signal to determine the respiration rate of the patient based on the amplitude modulation component. 2. The method of claim 1, wherein analyzing the processed PPG signal comprises: transforming the processed PPG signal based at least in part on a continuous wavelet transform to generate a scalogram;identifying for a particular time, a scale in the scalogram associated with respiration information; anddetermining the respiration rate based at least in part on the scale. 3. The method of claim 1, wherein analyzing the processed PPG signal comprises performing a Fourier transform to identify a frequency associated with the amplitude modulation component. 4. A non-transitory computer-readable storage medium for use in determining respiration rate for a patient, the computer-readable medium comprising: computer program instructions recorded thereon for causing a processor to: receive a photoplethysmograph (PPG) signal from a pulse oximetry sensor that is configured to photoelectrically sense absorption of light in tissue of the patient, wherein the PPG signal includes an amplitude modulation component caused at least in part by respiration;process the PPG signal to move the amplitude modulation component into a baseline component of the PPG signal to generate a processed PPG signal, wherein the processing of the PPG signal comprises: identifying a frequency and phase associated with a pulsatile component of the PPG signal;generating a matched signal based on the identified frequency and phase; andmixing the PPG signal with the matched signal; andanalyze the processed PPG signal to determine the respiration rate based on the amplitude modulation component. 5. The computer-readable medium of claim 4, wherein analyzing the processed PPG signal comprises: transforming the processed PPG signal based at least in part on a continuous wavelet transform to generate a scalogram;identifying for a particular time, a scale in the scalogram associated with respiration information; anddetermining the respiration rate based at least in part on the scale. 6. The computer-readable medium of claim 4, wherein analyzing the processed PPG sign... | Covidien LP | A61B005/02 A61B005/024 A61B005/0205 A61B005/00 A61B005/08 A61B005/1455
US08814806 | B2 | 2014-08-26 | Device for determining a condition of flow in a respiration system | 2009-05-21 | A device for detecting the condition of flow in a respiration system combines the function of a nonreturn valve with the function of flow measurement in a common device. The device includes a valve arrangement (1) with a valve disk (9) and with a valve body (8), wherein the position of a valve disk (9) in relation to a valve seat (11) is detected. An indicator for a flow and a direction of flow (5), (6) is determined from the position of the valve disk (9). The position of the valve disk (9) can be determined inductively, electrically, electromechanically or optically. The flow and direction of flow (5), (6) determined can be used to control the respiration in a medical device. | 1. A device for determining a flow condition in a respiration system, the device comprising: a valve arrangement with a valve disk and with a valve body with a valve seat, the valve disk being connected to the valve body to define a nonreturn valve with flow passing through the nonreturn valve in a flow direction of the nonreturn valve with movement of a portion of said valve disk relative to the valve seat by a distance that is a function of a flow quantity through the valve arrangement and blocking flow through the nonreturn valve in a flow blocking direction with the valve disk seated on the valve seat;a fluid flow quantity detector comprising: a magnetic element arranged in or at the valve disk, the magnetic element comprising at least one of magnetically conductive material with a relative magnetic permeability substantially greater than one and a magnetic material; anda magnetic element position detector comprising at least one of a coil arranged at said valve body for an inductive detection of a position of said valve disk in relation to said valve seat and a Reed relay or Hall sensor arranged at said valve body for an electromagnetic detection of a position of said valve disk in relation to said valve seat;a fluid flow direction detector comprising a contact element on one of said valve element and said valve seat and contact makers on another of said valve element and said valve seat for electrically detecting a position of said valve disk in relation to said valve seat whereby a direction of flow is determined based on whether the valve disk is seated on the valve seat or not; andan indicator for indicating a flow quantity and a direction of flow from the position of said valve disk in relation to said valve seat detected by said fluid flow quantity detector and said fluid flow direction detector. 2. A device in accordance with claim 1, wherein the position of said valve disk is determined by detecting a change in a circuit comprising said coil and said magnetically conductive material. 3. A device in accordance with claim 2, further comprising an electrically excited oscillatory circuit for detecting changes in the circuit. 4. A device in accordance with claim 1, wherein said detector further comprises a photoelectric cell for the optical detection of the position of a valve disk in relation to the valve seat. 5. A device in accordance with claim 1, wherein said valve disk is made of a nondeformable material. 6. A device in accordance with claim 1, wherein said valve disk is made of a flexible material. 7. A device in accordance with claim 1, wherein said valve disk and the connection of said valve disk to said valve body form a flow reaction device including a mechanical disk biasing means for biasing said valve disk toward a seated position with said valve disk seated on said valve seat and providing a relationship between the movement of the portion of said valve disk relative to the valve seat and the flow quantity through th... | Dräger Medical GmbH | A61B005/087 A61B005/097 A61M016/20
US08818491 | B2 | 2014-08-26 | System for non-contrast enhanced MR anatomical imaging | 2011-02-02 | A system for Non-Contrast Agent enhanced MR imaging, includes an MR image acquisition device that acquires first and second datasets representing first and second image slabs individually comprising multiple image slices acquired at fast and slow blood flow portions of a heart cycle and oriented substantially perpendicular in at least one axis to direction of vasculature blood flow, in response to a heart cycle synchronization signal. An image data processor processes imaging datasets representing the first and second image slabs to provide first and second volume datasets representing a 3D volume imaged at the fast blood flow portion and the slow blood flow portion respectively and for providing a difference dataset representing an image difference between the first and second volume datasets and enhancing arterial blood flow. A display processor provides data representing an image showing the enhanced arterial blood flow. | 1. A system for Non-Contrast Agent enhanced MR imaging, comprising: an MR image acquisition device for acquiring over a plurality of heart cycles, first and second datasets representing first and second image slabs individually comprising a plurality of image slices oriented perpendicular in at least one axis to direction of vasculature blood flow, in response to a heart cycle synchronization signal, and within an individual heart cycle a slice of a first image slab and a slice of a second image slab are acquired with one slice of one slab being acquired at a relatively fast blood flow portion of said heart cycle and the other slice of the other slab being acquired at a relatively slow blood flow portion of said heart cycle;an image data processor for processing imaging datasets representing the first and second image slabs to provide first and second volume datasets representing a 3D volume imaged at said relatively fast blood flow portion and said relatively slow blood flow portion respectively and for providing a difference dataset representing an image difference between the first and second volume datasets and enhancing visibility of arterial blood flow; anda display processor for providing data representing an image showing the enhanced arterial blood flow. 2. A system according to claim 1, including a patient support table controller for automatically moving a patient table to acquire third and fourth image slabs adjacent the region comprising said first and second image slabs of a patient region of interest, said third and fourth image slabs individually comprising a plurality of image slices oriented perpendicular in at least one axis to direction of vasculature blood flow. 3. A system according to claim 2, wherein a region comprising said third and fourth image slabs overlaps a region comprising said first and second image slabs. 4. A system according to claim 1, including a patient support table controller for automatically advancing a patient table in a direction relative to patient vasculature to acquire image slabs covering limb vasculature of a patient region of interest and synchronously with image acquisition, wherein acquired image slabs individually comprise a plurality of image slices oriented perpendicular in at least one axis to direction of vasculature blood flow. 5. A system according to claim 4, wherein said patient support table controller automatically advances a patient table in a direction relative to patient vasculature synchronously with image slab acquisition completion. 6. A system according to claim 1, wherein said first and second image slabs comprise a rectangular area. 7. A system according to claim 1, wherein said MR image acquisition device acquires first and second datasets representing first and second image slabs respectively using a parallel imaging pulse sequence. 8. A system according to claim 1, wherein said MR image acquisition device acquires first and second datasets representing first and s... | Siemens Medical Solutions USA, Inc. | A61B005/05 G01R033/483 G01R033/563 G01R033/48 A61B005/055 A61B005/0402 G01R033/567 G01R033/561
US08801623 | B2 | 2014-08-12 | Sensor determining a physical or physiological parameter | 2011-01-10 | A device and method determining or measuring a biological, physical or physiological parameter of an object includes a flexible carrier configured to be placed in a vicinity of the object; and at least one a sensor element attached to the flexible carrier and configured to determine at least one biological, physical or physiological parameter. In addition, a heating element is attached to the flexible carrier and configured to provide heat to the object; and a degradable adhesive is arranged on the flexible carrier adjacent to the heating element and configured to at least temporally affix the flexible carrier to the object. | 1. A device for determining a biological, physical or physiological parameter of an object, the device comprising: a flexible carrier configured to be placed in a vicinity of the object;at least one sensor element attached to the flexible carrier and configured to determine at least one biological, physical or physiological parameter;a heating element attached to the flexible carrier and configured to provide heat to the object; anda degradable adhesivearranged on the flexible carrier adjacent to the heating element and configured to at least temporallyaffix the flexible carrier to the object. 2. The device according to claim 1, wherein the sensor element comprises at least one of a flow sensor element, a pressure sensor element, a temperature sensor element, a chemical compound sensor element, a thermocouples element, an ultrasound element, a resistor element and a transistor element. 3. The device according to claim 1, wherein the sensor is configured to transmit the at least one biological, physical or physiological parameterin a manner selected from one of a wired transmission and a wireless transmission. 4. The device according to claim 1, wherein the degradable adhesive comprisesan adhesive element anda degradable element. 5. The device according to claim 4, wherein the heat from the heating element degrades the degradable element. 6. The device according to claim 5, wherein the heating element is a laser element configured to emit radiation of a first wavelength. 7. The device according to claim 6, wherein the degradable element is released by the radiation of the first wavelength. 8. The device according to claim 1, further comprising a link for providing power to the heating element and for retrieving the at least one parameter. 9. The device according to claim 5, wherein the link comprises first and second acoustic transducers, the second acoustic transducers receiving ultrasound waves emanating from the first acoustic transducer. 10. The device according to claim 1, wherein the sensor element is arranged at the heating element for determining one of a temperature of the heating element and/or the object, a temperature difference of the heating element and/or the object and a cooling of the heating element and/or the object. 11. The device according to claim 1, wherein the sensor element is arranged at a distance from the heating element;and configured to provide a heat pulse to the objectand to determine a local temperature of the object. 12. The device according to claim 1, further comprising at least two sensor elementsconfigured to determine a local temperature of the object, wherein the heating element is arranged between and is spaced apart from the at least two sensor elements. 13. The device according to claim 1, wherein the degradable element is at least one of a biodegradable adhesive, a temperature degradable adhesive, a chemical degradable adhesive and an enzyme degradable adhesive. 14. The device according to c... | Koninklijke Philips N.V. | A61B005/00 A61B005/02
US09031642 | B2 | 2015-05-12 | Methods for simultaneous cardiac substrate mapping using spatial correlation maps between neighboring unipolar electrograms | 2013-02-21 | A base cardiac electrogram signal at a base electrode is recorded for a predetermined amount of time. A plurality of cardiac electrogram signals at a plurality of electrodes other than the base electrode are recorded for the predetermined amount of time. The base cardiac electrogram signal is compared with each of the plurality of cardiac electrogram signals. The similarities between the base cardiac electrogram signal and each of the plurality of cardiac electrogram signals is determined. A specific area of cardiac tissue where the base electrode is positioned is mapped based at least in part on the determined similarities. | 1. A method of mapping cardiac tissue, comprising: recording a base cardiac electrogram signal at a base electrode for a predetermined amount of time;recording a plurality of cardiac electrogram signals at a plurality of electrodes other than the base electrode for the predetermined amount of time simultaneously with recording a base electrogram signal at the base electrode, each of the plurality of electrodes other than the base electrode being within a predetermined distance from the base electrode;determining a plurality of different correlation coefficients, each of the plurality of correlation coefficients corresponding to the base cardiac electrogram signal and a different one of the plurality of cardiac electrogram signals;averaging the plurality of correlation coefficients to generate a correlation coefficient average for the base electrode based on the spatial relationship between the base electrode and the plurality of electrodes other than the base electrode;associating the correlation coefficient average to the specific area of cardiac tissue where the base electrode is positioned; andmapping the specific area of cardiac tissue where the base electrode is positioned to the average of the plurality of correlation coefficients. 2. The method of claim 1, wherein the plurality of correlation coefficients are Pearson correlation coefficients, and wherein each of the plurality of correlation coefficients is computed using the formula:r=∑i=1n⁢(Xi-X_)⁢(Yi-Y_)∑i=1n⁢(Xi-X_)2⁢∑i=1n⁢(Yi-Y_)2wherein X represents a sample value of the base cardiac electrogram signal at a time, Y represents a sample value of one of the plurality of cardiac electrogram signals at the time, and n is a number of sample values obtained from the base cardiac electrogram signal. 3. The method of claim 1, further including: providing a medical device having the base electrode;providing a reference electrode remote from the medical device; andtransmitting energy from the base electrode to the reference electrode. 4. The method of claim 1, further including: displaying an image corresponding to the specific area of cardiac tissue, wherein the image includes a visual representation of an average of the determined similarities between the base cardiac electrogram signal and each of the plurality of cardiac electrogram signals. 5. The method of claim 1, wherein the recording of the base cardiac electrogram signal and the recording of the plurality of cardiac electrogram signals occur substantially simultaneously. 6. The method of claim 1, wherein the plurality of electrodes includes a neighbor electrode, wherein a distance between the specific area of cardiac tissue where the base electrode is positioned and a neighbor area of cardiac tissue where the neighbor electrode is positioned is between one millimeter and twenty millimeters. 7. The method of claim 1, further including: measuring a cycle length of an arrhythmia in a patient having atrial fibrillation; andwherein th... | Medtronic, Inc. | A61B005/04 A61B005/042 A61B005/0432 A61B005/044 A61B005/046 A61B005/00 A61B005/0452 A61N001/05
US20140228693 | A1 | 2014-08-14 | BLOOD-PRESSURE SENSOR | 2014-04-25 | A blood-pressure sensor includes a substrate, a first electrode, a magnetization fixed layer, a nonmagnetic layer, a magnetization free layer, and a second electrode. The substrate is bent to generate a tensile stress at least in a first direction. The first electrode is provided on the substrate. The magnetization fixed layer has magnetization to be fixed in a second direction, and is provided on the substrate. The nonmagnetic layer is provided on the magnetization fixed layer. The magnetization free layer has a magnetization direction which is different from the first direction and from a direction perpendicular to the first direction. The second electrode is provided on the magnetization free layer. | 1. (canceled) 2. A MEMS pressure sensor system comprising: a MEMS pressure sensor including plural magnetoresistive elements configured to detect strain;an electronic device configured to transmit and receive first resistance change amounts and second resistance change amounts that are measured by the respective magnetoresistive elements, whereinthe electronic device includes a calculation unit configured to calculate a difference between the first resistance change amount and the second resistance change amount, which are measured by each magnetoresistive element,a first controller configured to generate instruction information that controls to specify a magnetoresistive element measuring a maximum difference from among the plural magnetoresistive elements, anda first transmitter configured to transmit the instruction information to the MEMS pressure sensor. 3. The system of claim 2, wherein the MEMS pressure sensor further includes a second controller configured to execute control, based on the instruction information transmitted from the first transmitter, so that the specified resistor resistive element measures a third resistance change amount. 4. The system of claim 3, wherein the MEMS pressure sensor further includes a second transmitter configured to transmit the third resistance change amount to the electronic device, andthe electronic device further includes a database configured to store the third resistance change amount as first data. 5. The system of claim 3, wherein the second controller is configured to execute control so that the third resistance change amount is measured continuously. 6. The system of claim 3, wherein the second controller is configured to execute control so that the third resistance change amount is measured continuously for a prescribed period of time that is on minute time scale or second time scale. 7. The system of claim 4, wherein the database further stores second data in which blood pressures are correlated with resistance change amounts, andthe first controller converts the third resistance change amount transmitted from the second transmitter into a blood pressure based on the second data. 8. The system of claim 7, wherein the first controller is configured to store the blood pressure obtained through the conversion into the database as third data. 9. The system of claim 2, wherein the MEMS pressure sensor and the electronic device are connected to each other via wireless communication or wire communication. 10. The system of claim 2, wherein the electronic device is a mobile phone, a personal computer, or a wrist watch. 11. A MEMS pressure sensor system comprising: plural magnetoresistive elements configured to detect strain;an output module configured to output, to an external device, first resistance change amounts and second resistance change amounts that are measured by the plural magnetoresistive elements, respectively;a receiver configured to receive instruction information that is gen... | Kabushiki Kaisha Toshiba | A61B005/021 A61B005/00
US08818752 | B2 | 2014-08-26 | Biological information acquiring system and biological information acquiring method | 2011-06-08 | It is an object of the present invention to provide a biological information acquiring system and a biological information acquiring method capable of enhancing the calculation accuracy to more accurately calculate the exercise effect information, and capable of enhancing the satisfaction level of the user.;In a biological information acquiring system, a body composition meter is configured to acquire pre-exercise body composition data measured before start of exercise and post-exercise body composition data measured after end of exercise. A pedometer is configured to acquire vibration data during exercise. The consumed calorie of the user can be more accurately calculated by arranging consumed calorie correction coefficient acquiring unit for acquiring a consumed calorie correction coefficient α based on the pre-exercise body composition data, the post-exercise body composition data, and the vibration data; and a consumed calorie calculation unit for calculating the consumed calorie using the consumed calorie correction coefficient α. | 1. A biological information acquiring system including an amount of exercise measurement device with a vibration data acquiring unit that acquires vibration data in which vibration by body motion is detected, and a weight and body composition meter with weight and a body composition acquiring unit that acquires weight and body composition; wherein the weight and body composition meter is configured to acquire pre-exercise weight and body composition data measured before start of exercise and post-exercise weight and body composition data measured after end of exercise;the amount of exercise measurement device is configured to acquire the vibration data during exercise; andthe biological information acquiring system further comprises:a calculation unit that calculates exercise effect information indicating effect of exercise based on the pre-exercise weight and body composition data, the post-exercise weight and body composition data, and the vibration data. 2. The biological information acquiring system according to claim 1, further comprising: a storage unit that stores different messages by change in an amount of exercise and by change in body composition in correspondence with the exercise effect information calculated by the calculation unit;a selection unit that selects a message corresponding to change in the amount of exercise and the body composition from the storage unit; andan output unit that outputs the message selected by the selection unit. 3. The biological information acquiring system according to claim 1, wherein the exercise effect information is consumed calorie consumed in the exercise; andthe biological information acquiring system further comprises:a consumed calorie correction coefficient acquiring unit that acquires a consumed calorie correction coefficient based on the pre-exercise weight and body composition data, the post-exercise weight and body composition data, and the vibration data, anda consumed calorie calculation unit that calculates the consumed calorie using the consumed calorie correction coefficient. 4. The biological information acquiring system according to claim 1, further comprising: an input unit that permits input of a target value corresponding to the exercise effect information; andan amount of exercise calculation unit that calculates an amount of exercise corresponding to the target value. 5. A biological information acquiring method comprising the steps of: acquiring with an amount of exercise measurement device vibration data in which vibration by body motion is detected:acquiring with a weight and body composition meter weight and body composition; andcalculating with a calculation unit exercise effect information for calculating exercise effect information indicating effect of exercise based on pre-exercise weight and body composition data measured before start of exercise and post-exercise weight and body composition data measured after end of exercise acquired by the weight and body compo... | Omron Healthcare Co., Ltd. | A61B005/11 G01G019/50 G01G023/16
US08808191 | B2 | 2014-08-19 | Non-invasive method and device to monitor cardiac parameters | 2009-07-27 | A method of and a device for non-invasively measuring the hemodynamic state of a subject or a human patient involve steps and units of non-invasively measuring cardiac cycle period, electrical-mechanical interval, mean arterial pressure, and ejection interval and converting the measured electrical-mechanical interval, mean arterial pressure and ejection interval into the cardiac parameters such as Preload, Afterload and Contractility, which are the common cardiac parameters used by an anesthesiologist.;The converted hemodynamic state of a patient is displayed on a screen as a three-dimensional vector with each of its three coordinates respectively representing Preload, Afterload and Contractility. Therefore, a medical practitioner looks at the screen and quickly obtains the important and necessary information. | 1. A method of monitoring cardiac parameters, comprising the steps of: non-invasively measuring predetermined non-invasive cardiac parameters of Ejection Interval (EI) and electrical-Mechanical Interval (E-M) from a subject, the E-M being measured in part using a peripheral artery; anddetermining a value of stroke volume (SV) based upon the EI and the E-M. 2. The method of monitoring cardiac parameters according to claim 1 wherein the subject is a human. 3. The method of monitoring cardiac parameters according to claim 1 further comprising an additional step of displaying the stroke volume value. 4. The method of monitoring cardiac parameters according to claim 1 wherein the SV value is proportional to EI*[exp(1/E-M)]. 5. The method of monitoring cardiac parameters according to claim 4 wherein ln(SV/EI)=k4/(E-M)+C4, and the SV value is determined according to EI*exp(c4)*[exp(k-4/E-M)], where k4 and c4 are empirical proportionality constants. 6. The method of monitoring cardiac parameters according to claim 1 wherein the M in the E-M is defined as a time when a second derivative with respect to time, M″(t), reaches a maximum value. 7. The method of monitoring cardiac parameters according to claim 1 wherein the E in the E-M is defined as a time according to any one wave selected from the group consisting of a Q-wave, a R-wave, an S-wave, and an artificial ventricular pacemaker spike. 8. The method of monitoring cardiac parameters according to claim 1 wherein the E in determining the E-M interval is determined by double differentiating an EKG voltage curve which corresponds to ventricular depolarization, V(t), with respect to time and defining the electrical event as a time when V″(t) reaches a maximum positive value. 9. The method of monitoring cardiac parameters according to claim 1 wherein the M in determining the E-M is selected from the group consisting of arterial blood pressure and flow velocity upstroke. 10. The method of monitoring cardiac parameters according to claim 1 wherein the E-M is determined by electrocardiograph as denoted by EKG and by placing a Doppler ultrasound device over a major artery. 11. The method of monitoring cardiac parameters according to claim 1 wherein the E-M is determined by electrocardiograph as denoted by EKG and by placing a fiberoptic device over a major artery. 12. The method of monitoring cardiac parameters according to claim 1 further comprising the step of determining management of an anesthetic-related procedure of the subject based upon the SV value. 13. The method of monitoring cardiac parameters according to claim 1 further comprising the step of determining an abnormal cardiac condition of the subject based upon the SV value. 14. The method of monitoring cardiac parameters according to claim 1 where an average rate of outflow of blood from the left ventricle during the EI is k4*exp(1/E-M)+c4], where k4 and c4 are empirical proportionality constants. 15. A system for monitoring cardiac p... | - | A61B005/029 A61B005/0402 A61B005/02 A61B005/021 A61B005/00 A61B008/06
US08812080 | B2 | 2014-08-19 | Algorithm for photonic needle console | 2010-06-07 | Needles are widely used in interventional radiology. Each medical application requires a specific needle type. The same holds for the photonic needles which analysis depends on the type of application the clinician aims for. Therefore, it is relevant to have the X-ray machine recognize the type of needle that is being used and to load the required software for the tissue analysis. It is therefore proposed to have a data link established between the imaging modality used for the acquisition of the patient anatomy (X-ray, CT, MR or US) and the system that processes optical data from the needle, so that the information from this imaging modality can be used to guide the processing. In a preferred embodiment the selection is made by reading out the code present in the disposable needle when it is connected to the console. | 1. A system for tissue inspection and for use in different interventions, the system comprising: a console including a plurality of tissue analysis and classification algorithms for processing data from different types needle devices for use in the different interventions, wherein each needle device is a distinct type for use in a distinct intervention; and a needle device of a specific needle type for use in a specific intervention,wherein the console is operatively connected to the needle device to execute one of the plurality of tissue analysis and classification algorithms depending on the specific intervention. 2. The system of claim 1, further comprising: an imaging modality out of the group consisting of an X-ray device, a computer tomography device, a magnet resonance tomography device, and an ultrasound device, wherein the console is operatively connected to the imaging module to select one of the plurality of tissue analysis and classification algorithms depending on data from the imagine modality corresponding to the specific intervention. 3. The system of claim 1, wherein the console is further operable to electronically, mechanically or optically authenticate the needle device for identifying the specific needle type of the needle device. 4. The system of claim 3, wherein the console is further operable to select one of the plurality of tissue analysis and classification algorithms depending on an authentication of the needle service. 5. The system of claim 1, wherein the needle device includes an optical fiber for providing optical data corresponding to tissue adjacent a distal end of the optical fiber, andwherein the distal end of the optical fiber is located at a distal tip of the needle device. 6. A console for use with different types of needle devices providing optical data and for use in different interventions, the console including a plurality of algorithms for processing data receivable from the needle devices, wherein the plurality of algorithms include a different tissue analysis and classification algorithm for each type of needle device, andwherein the console is operable to execute one of the plurality of tissue analysis and classification algorithms depending on a specific needle type connected to the console for use in a specific intervention. 7. The console of claim 6, wherein the console is further operable to electronically, mechanically or optically authenticate a type of needle device connected to the console, wherein one of the plurality of tissue analysis and classification algorithms is selectable by the console depending on an authentication of the type of the needle device. 8. The console of claim 6, wherein the console is further operable to receive data from an imaging modality representing one of the different interventions, when the imaging modality is connected with the console, wherein one of the plurality of tissue analysis and classification algorithms is selectable depending on the received ... | Koninklijke Philips N.V. | A61B005/05
US08799767 | B2 | 2014-08-05 | Transformation of medical status data into executable programs | 2010-05-28 | A transformer system receives medical status data generated by a monitoring device. The medical status data represents one or more physiological characteristics of a patient. In response to receiving the medical status data, the transformer system applies a transformation to the medical status data. A script file results from the transformation of the medical status data. The transformation is specified by an Extensible Stylesheet Language Transformation (XSLT) document. The transformer system then executes the script file. When the transformer system executes the script file, the transformer system can perform various actions. For example, the transformer system can generate result data and provide the result data to one or more other systems. | 1. A method comprising: providing a computing device;receiving, by the computing device, medical status data generated by a monitoring device, the medical status data representing a physiological characteristic of a patient;generating, by the computing device, a script file by applying a transformation to the medical status data, the transformation specified by an Extensible Stylesheet Language Transformation (XSLT) document;executing, by the computing device, the script file;receiving responses from a plurality of receiver systems, each of the responses indicating whether each of the receiver systems successfully received data sent by the computing device;determining whether one or more of the receiver systems is an authority, wherein one receiver system is an authority when operation of the monitoring device is effected by whether the one receiver system successfully received the data;disregarding one or more of the responses when one or more of the receiver systems is not an authority;setting, when one response is a first response received from receiver systems to which the computing device has sent data and the one receiver system is an authority, an overall response to the response;setting, when the one response is not the first response received from the receiver systems to which the computing device sent data and the one receiver system is an authority, the overall response to a result of performing a logical “and” operation on the response and the overall response; andsending the overall response to the monitoring device when the computing device has received responses from each of the receiver systems to which the computing device sent data. 2. The method of claim 1, wherein the physiological characteristic is one of: a blood pressure of the patient, a blood oxygen saturation level of the patient, a pulse rate of the patient, a body temperature of the patient, and an electrocardiogram (ECG) of the patient. 3. The method of claim 1, wherein the physiological characteristic is an ECG of the patient; andwherein executing the script file causes the computing device to determine, based on the medical status data, whether the patient is suffering a heart arrhythmia. 4. The method of claim 1, wherein the script file is a batch file. 5. The method of claim 1, wherein executing the script file comprises: generating result data; andstoring, by the computing device, the result data in a file. 6. The method of claim 1, wherein executing the script file comprises: generating result data; andproviding the result data to one of the receiver systems. 7. The method of claim 6, further comprising: generating, by the computing device, another script file by applying a different transformation to the medical status data, the different transformation specified by another XSLT document; andexecuting, by the computing device, the other script file. 8. The method of claim 7, wherein executing the other script file comprises: generating different data; an... | Welch Allyn, Inc. | G06F017/00 G06F017/22 A61B005/0205 A61B005/00 H04L029/08
US08808179 | B1 | 2014-08-19 | Method and associated apparatus for detecting minor traumatic brain injury | 2013-08-20 | Minor traumatic brain injury is detected by operating (a) an image generator for presenting a visual stimulus having a predetermined movement across a visual field of a subject and (b) a sensor device for monitoring fast eye movement of the subject while the subject views the stimulus. The sensor device generates a signal encoding the subject's eye position. A computer or microprocessor operatively connected to the sensor device is configured for determining a parametric value for the fast eye velocity component. | 1. A method for detecting minor traumatic brain injury, comprising: presenting to a subject a visual stimulus having a predetermined direction and speed of movement across a visual field of the subject;monitoring movement of an eye of the subject while the subject views said stimulus, the eye movement including a slow eye velocity component responsive to said predetermined movement, the eye movement further including a fast eye velocity component, the monitoring of eye movement including detecting said fast eye velocity component;determining a parameter of the detected fast eye velocity component; andcomparing the determined parameter with a predetermined reference value to determine whether the subject has incurred minor traumatic brain injury. 2. The method defined in claim 1 wherein the monitoring of eye movement includes operating a sensor device. 3. The method defined in claim 2 wherein a digital computer is operatively connected to said sensor device, the monitoring of eye movement including operating said digital computer to determine a numerical value for said parameter in response to measurements made via said sensor device. 4. The method defined in claim 3 wherein said sensor device is a camera taken from the group consisting of an optical camera and an infrared camera. 5. The method defined in claim 2 wherein the determining of said parameter includes operating a computer or microprocessor to carry out an arithmetic calculation. 6. The method defined in claim 5 wherein said sensor device and said computer or microprocessor are housed in a casing, said casing being provided with a display, the presenting of said stimulus including operating said computer or microprocessor to provide said stimulus as a moving image on said display. 7. The method defined in claim 6, further comprising removably attaching said casing to a head of the subject prior to the presenting of said stimulus. 8. The method defined in claim 5 wherein the comparing of said parameter with said predetermined reference value includes operating said computer or microprocessor. 9. The method defined in claim 2 wherein the determining of said parameter includes transmitting eye movement data over a computer network and receiving at least one computed parametric value in return over said computer network. 10. The method defined in claim 1 wherein the determining of said parameter and the comparing of the determined parameter with said predetermined reference value are automatically performed through the operation of a programmed electronic device. 11. The method defined in claim 1 wherein the parameter includes eye movement speed, the determining of said parameter including measuring an amplitude or angular distance of eye movement during at least one instance of said fast eye velocity component and dividing said amplitude or angular distance by the time or duration of said one instance of said fast eye velocity component. 12. The method defined in claim 1 wherein... | - | A61B005/00 A61B003/00
US08801602 | B2 | 2014-08-12 | Endoscope insertion shape observation probe | 2013-10-09 | An endoscope insertion shape observation probe including: a bobbin including a first insulation member provided at a front end of a core made of a magnetic member and a second insulation member provided at a rear end of the core; a coil portion formed by winding metal lines on the core; at least two terminal portions to which the metal lines are electrically connected; and signal lines having wires electrically connected to the terminal portions and extended rearward while being sandwiched between an inner circumferential surface of a tube and an outer circumferential portion of the coil portion, wherein the two terminal portions has the wires brazed respectively on surface sides thereof, the surface sides being directed in opposite directions away from each other toward outward of each magnetic coil unit, which improves resistance property of signal lines connected to plural magnetic coil units without increasing an outer diameter. | 1. An endoscope insertion shape observation probe including a plurality of magnetic coil units disposed in a tube, comprising: a bobbin including a first insulation member provided at a front end of a core made of a magnetic member and a second insulation member provided at a rear end of the core;a coil portion formed by winding metal lines on the core;at least two terminal portions to which the metal lines are electrically connected; andsignal lines, wires of which are electrically connected to the terminal portions, the signal lines being extended rearward while being sandwiched between an inner circumferential surface of the tube and an outer circumferential portion of the coil portion,wherein the at least two terminal portions are formed such that the wires are brazed respectively on surface sides of the respective terminal portions, the surface sides being directed in opposite directions away from each other toward outward of each of the plurality of magnetic coil units. 2. The endoscope insertion shape observation probe according to claim 1, wherein a rear side end portion of the coil portion is formed in a spherical cap shape. 3. The endoscope insertion shape observation probe according to claim 1, further comprising an insulation protective member disposed at a front side of the first insulation member, so as to cover the terminal portions. 4. The endoscope insertion shape observation probe according to claim 3, wherein the protective member is formed such that a dimension of a diameter perpendicular to an axis in an anteroposterior direction of each of the magnetic coil units is smaller than a dimension of an outer diameter of each of the magnetic coil units. 5. The endoscope insertion shape observation probe according to claim 3, wherein the protective member is formed in a distal end ammunition shape or in a spherical cap shape. 6. The endoscope insertion shape observation probe according to claim 1, wherein the second insulation member is formed in a spherical cap shape. 7. The endoscope insertion shape observation probe according to claim 1, wherein the at least two terminal portions have plate faces which are parallel to each other. | Olympus Medical Systems Corp. | A61B001/00 A61B005/06 A61B001/06 A61B001/015
US09357970 | B2 | 2016-06-07 | Apparatuses and methods for neurological status evaluation using electromagnetic signals | 2011-12-30 | In one embodiment, a neurological status evaluation apparatus includes a signal generator configured to generate an electromagnetic signal at one or more frequencies, a transmitting antenna coupled to the signal generator and configure to transmit the electromagnetic signal, and a receiving antenna positioned proximate to the transmitting antenna such that an evaluation space is defined between the transmitting antenna and the receiving antenna. The biological tissue under evaluation does not contact the transmitting antenna or the receiving antenna. The receiving antenna receives a modulated electromagnetic signal after propagating through the biological tissue under evaluation. The neurological status evaluation apparatus further includes a spectrum analyzer coupled to the receiving antenna, wherein the spectrum analyzer receives and samples the modulated electromagnetic signal. A computing device is coupled to the spectrum analyzer, calculates an evaluation, and provides a neurological status indicator of the biological tissue under evaluation based on the evaluation parameter. | 1. A biological status evaluation apparatus comprising: a signal generator configured to generate an electromagnetic signal at one or more frequencies;a transmitting antenna electrically coupled to the signal generator, wherein the transmitting antenna is configured to transmit the electromagnetic signal;a receiving antenna positioned proximate to the transmitting antenna such that an evaluation space is defined between the transmitting antenna and the receiving antenna, wherein: the evaluation space is configured to receive a biological tissue under evaluation such that the biological tissue under evaluation does not contact the transmitting antenna or the receiving antenna; andthe receiving antenna receives a modulated electromagnetic signal comprising the electromagnetic signal after propagation through the biological tissue under evaluation;a spectrum analyzer coupled to the receiving antenna, wherein the spectrum analyzer receives the modulated electromagnetic signal and samples spectrum data of the modulated electromagnetic signal; anda computing device coupled to the spectrum analyzer, wherein the computing device: calculates an evaluation parameter based at least in part on sampled spectrum data of the modulated electromagnetic signal, wherein said evaluation parameter is an energy difference between the transmitted electromagnetic signal and the received modulated signal indicative of electromagnetic absorption in the tissue; andprovides a neurological status indicator of the biological tissue under evaluation based at least in part on the evaluation parameter. 2. The biological status evaluation apparatus of claim 1, wherein the biological tissue under evaluation is a human brain. 3. The biological status evaluation apparatus of claim 1, wherein the one or more frequencies of the electromagnetic signal is within a range of about 400 MHz and 2 GHz. 4. The biological status evaluation apparatus of claim 1, further comprising an amplifier coupled to the signal generator and the transmitting antenna, wherein the amplifier amplifies the electromagnetic signal for transmission by the transmitting antenna. 5. The biological status evaluation apparatus of claim 1, wherein the computing device determines the biological status indicator of the biological tissue under evaluation by comparing the evaluation parameter with a baseline evaluation parameter. 6. The biological status evaluation apparatus of claim 5, wherein a difference between the evaluation parameter and the baseline evaluation parameter results from a difference in a dielectric property of the biological tissue under evaluation compared to a dielectric property of one or more baseline biological tissue samples. 7. The biological status evaluation apparatus of claim 1, wherein the biological status indicator of the biological tissue under evaluation is indicative of a neurological event. 8. The biological status evaluation apparatus of claim 7, wherein the neurological event co... | University Of Cincinnati | A61B005/05 A61B005/00 A61B005/04 A61B005/02
US09582055 | B2 | 2017-02-28 | Medical communication hub and associated methods | 2014-02-10 | A medical sensing system including a data acquisition module operable to receive patient data from a medical sensing device, the data acquisition module being operable to packetize the patient data, a processing module operable to process the packetized first patient data, a user interface module operable to present the processed packetized patient data within a graphical user interface, and a message queue module in communication with the data acquisition module, processing module, and user interface module, the message queue module being operable to receive the packetized patient data from the modules, temporarily store the packetized patient data, and make the packetized patient data available for retrieval by the modules. | 1. A medical sensing system, comprising: a first data acquisition module associated with a first medical sensing modality and operable to receive first patient data associated with the first medical sensing modality from a first medical sensing device including a flexible elongate member sized and shaped for insertion into a vessel of a patient body, wherein the first medical sensing modality is an intravascular sensing modality, the first data acquisition module being operable to packetize the first patient data and being one of a plurality of data acquisition modules associated with a plurality of medical sensing modalities, wherein a second data acquisition module of the plurality of data acquisition modules is associated with a second medical sensing modality of the plurality of medical sensing modalities; a first processing module associated with the first medical sensing modality and operable to process the packetized first patient data;a first user interface module associated with the first medical sensing modality and operable to present the processed packetized first patient data within a first graphical user interface; anda message queue module in communication with the first data acquisition module, the first processing module, the first user interface module, and the second data acquisition module to facilitate a multi-modality medical sensing procedure associated with both the first medical sensing modality and the second medical sensing modality, the message queue module being operable to receive the packetized first patient data from the first data acquisition module, temporarily store the packetized first patient data, and make the packetized first patient data available for retrieval by the first processing module;wherein the second medical sensing modality is different from the first medical sensing modality. 2. The medical sensing system of claim 1, wherein the second data acquisition module is operable to receive second patient data associated with the second medical sensing modality from a second medical sensing device and to packetize the second patient data,wherein the system further comprises: a second processing module associated with the second medical sensing modality and operable to process the packetized second patient data, the second processing module being one of a plurality of processing modules; anda second user interface module associated with the second medical sensing modality and operable to present the processed packetized second patient data within a second graphical user interface, the second user interface module being one of a plurality of user interface modules,wherein the first processing module is one of the plurality of processing modules, andwherein the first user interface module is one of the plurality of user interface modules. 3. The medical sensing system of claim 2, wherein the first and second processing modules are operable to process the respective first and second patient data concurrent... | Volcano Corporation | A61B005/00 G06F001/26 A61B008/00 G06F013/40 G08C019/16 G08C019/00
US09271677 | B2 | 2016-03-01 | Intraocular pressure measuring and/or monitoring device | 2011-10-05 | Intraocular pressure measuring and/or monitoring device comprising a soft contact lens and a pressure sensor united with the soft contact lens, the pressure sensor being located such that it is applied against an eye of a user for sensing the intraocular pressure (IOP) of the eye when the soft contact lens is worn by the user, wherein the soft contact lens is softer than a surface of the eye and is configured to adapt its shape to the shape of the eye under the effect of capillary force maintaining the contact lens on the eye when the user is wearing the contact lens. | 1. An intraocular pressure measuring and/or monitoring device comprising a soft contact lens and a pressure sensor united with said soft contact lens, said pressure sensor being located such that it is configured to be applied against an eye of a user for sensing the intraocular pressure (TOP) of said eye when said soft contact lens is worn by said user, wherein said pressure sensor is located in a cavity formed in an inner concave side of said contact lens, and wherein said cavity is filled with a pressure transparent filler material that covers said pressure sensor such that a layer of said filler material is located between said pressure sensor and the surface of said eye when said user is wearing said contact lens, wherein said filler material is softer than the material of said soft contact lens. 2. The intraocular pressure measuring and/or monitoring device of claim 1, wherein said filler material is a silicone gel. 3. The intraocular pressure measuring and/or monitoring device of claim 1, wherein said cavity is a circular groove around the centre of said contact lens. 4. The intraocular pressure measuring and/or monitoring device of claim 1, wherein said cavity is formed in the centre of said contact lens. 5. The intraocular pressure measuring and/or monitoring device of claim 1, wherein an external surface of said filler material is convex. 6. The intraocular pressure measuring and/or monitoring device of claim 1, wherein an external surface of said filler material is structured. 7. A kit comprising: an intraocular pressure measuring and/or monitoring device according to claim 1;a portable recording device configured for communicating with said intraocular pressure measuring and/or monitoring device and for storing data received from said intraocular pressure measuring and/or monitoring device. 8. The kit of claim 7 wherein said portable recording device is configured for powering said intraocular pressure measuring and/or monitoring device over a wireless inductive communication channel. 9. The kit of claim 7, comprising two intraocular pressure measuring and/or monitoring devices, wherein said portable recording device is configured for communicating with said two intraocular pressure measuring and/or monitoring devices and for storing data received from said two intraocular pressure measuring and/or monitoring devices. 10. An intraocular pressure monitoring system comprising: an intraocular pressure measuring and/or monitoring device according to claim 1;a portable recording device configured for communicating with said pressure measuring and/or monitoring device and for storing data received from said intraocular pressure measuring and/or monitoring device;a computing device configured for communicating with said portable recording device for receiving and/or processing and/or storing data received from said portable recording device. 11. The intraocular pressure monitoring system of claim 10, wherein said portable recording... | Sensimed SA | A61B003/16 A61B005/00
US09675263 | B2 | 2017-06-13 | Retractable mapping jacket | 2013-02-25 | An accessory and system to provide a medical device with mapping and ablation functionality. The system may include an ablation device with a handle, a treatment element, and an elongate body. The ablation element may be located on the elongate body distal portion, and a mapping sleeve may be disposable about at least part of the distal portion of the ablation device and may include mapping electrodes disposed on the outer surface. The mapping sleeve proximal region may include a retraction element defining a proximal end and a distal end, the distal end being coupled to the proximal region of the mapping sleeve, such that retracting the retraction element toward the elongate body proximal portion pulls the mapping sleeve away from the treatment element of the ablation device. | 1. A system for performing mapping and ablation, the system comprising: a power generator;an ablation device including a handle, an ablation element, and an elongate body defining a distal portion, a proximal portion coupled to the handle, and a longitudinal axis, the ablation element being located on the distal portion of the elongate body and coupled directly to the power generator;a resilient mapping sleeve disposable about at least the ablation element of the distal portion of the ablation device, the mapping sleeve defining a distal portion, a proximal portion, an inner surface, an outer surface, and a primary lumen having a longitudinal axis;a plurality of mapping electrodes disposed on the outer surface of the mapping sleeve, each of the plurality of mapping electrodes including an electrode wire that is coupled directly to the power generator; anda tubular retraction element coupled to the proximal portion of the mapping sleeve and defining a lumen and a longitudinal axis, at least a portion of the electrode wire of each of the plurality of mapping electrodes being located within the lumen of the retraction element, the longitudinal axis of the retraction element being offset from the longitudinal axis of the mapping sleeve,exerting a pull force on the retraction element toward the proximal portion of the elongate body pulling the mapping sleeve away from and exposing the ablation element of the ablation device. 2. The system of claim 1, wherein the distal portion of the mapping sleeve includes an exit opening sized to allow at least a portion of the distal portion of the elongate body to pass therethrough. 3. The system of claim 1, wherein the distal portion of the mapping sleeve defines an exit opening. 4. The system of claim 3, wherein at least a region of the elongate body and the ablation element protrude from the exit opening of the mapping sleeve when the mapping sleeve is retracted. 5. The system of claim 4, wherein the mapping sleeve further defines a secondary lumen having a longitudinal axis, the longitudinal axes of the primary lumen and secondary lumen being substantially parallel. 6. The system of claim 5, wherein at least a portion of the electrode wire of each of the plurality of mapping electrodes is coupled to an inner surface of the mapping sleeve primary lumen, printed onto the outer surface of the mapping sleeve, or disposed within the secondary lumen. 7. A system for performing mapping and ablation, the system comprising: a power generator;an ablation device including a handle, a treatment element, and an elongate body defining a distal portion, a proximal portion, and a length, the treatment element being located on the distal portion of the elongate body and coupled directly to the power generator;a mapping sleeve disposable about at least the treatment element, the mapping sleeve having a length that is less than the length of the elongate body, the mapping sleeve defining a longitudinal axis;a plurality of ... | Medtronic CryoCath LP | A61B018/18 A61B005/0408 A61B018/14 A61B005/042 A61B005/04 A61B018/00 A61B018/02
US10092214 | B2 | 2018-10-09 | Magnetic resonance imaging marker | 2013-02-28 | An imaging marker including a body portion having a cavity in the shape of a letter is described. The cavity can be filled with a liquid containing a substance that illuminates during an imaging process. The imaging marker can also include a first end cap and a second end cap. The first end cap can be configured to be placed on a first end of the body portion, and the second end cap can be configured to be placed on a second end of the body portion. | 1. An imaging marker to mark magnetic resonance images, the imaging marker comprising: a body portion having a cavity with a cross-sectional shape of one of a capital letter L and a capital letter R, wherein the cavity extends throughout the body portion, wherein the body portion comprises a material that is invisible to a magnetic resonance imaging process, and wherein the cavity is filled with a liquid solution containing a substance that illuminates during the magnetic resonance imaging process;a first end cap disposed on a first end of the body portion; anda second end cap disposed on a second end of the body portion. 2. The imaging marker of claim 1, wherein the solution contains gadolinium. 3. A magnetic resonance imaging marker kit comprising: a plurality of markers,wherein the plurality of markers includes a first marker having a body portion and a liquid filled cavity extending throughout the body portion, wherein the liquid filled cavity comprises a cross-sectional shape of a capital letter L, wherein the liquid filled cavity is filled with a solution containing gadolinium, and wherein the first marker includes a first end cap disposed on a first end of the body portion and a second end cap disposed on a second end of the body portion; andwherein the plurality of markers further includes a second marker having a body portion and a liquid filled cavity extending throughout the body portion, wherein the liquid filled cavity comprises a cross-sectional shape of a capital letter R, and wherein the liquid filled cavity is filled with a solution containing gadolinium; and wherein the second marker includes a first end cap disposed on a first end of the body portion and a second end cap disposed on a second end of the body portion. 4. A method of making an imaging marker, the method comprising: providing a body portion having a cavity extending throughout the body portion, wherein the cavity comprises a cross-sectional shape of one of a capital letter L and a capital letter R, wherein the body portion comprises a material that is invisible to a magnetic resonance imaging process;providing a first end cap configured to fit onto a first end of the body portion;providing a second end cap configured to fit onto a second end of the body portion; andproviding a liquid that illuminates under the magnetic resonance imaging process,placing the liquid into the cavity of the body portion; andplacing the first end cap and the second end cap onto respective ends of the body portion so as to seal the liquid inside the cavity of the body portion. 5. The method of claim 4, wherein the liquid contains gadolinium. | - | A61B005/055 A61B090/00
US20140221873 | A1 | 2014-08-07 | BLOOD SAMPLE CONTAINER AND BLOOD COLLECTING INSTRUMENT | 2013-03-13 | A blood sample container (1A) according to the present invention includes: a container body section (2) having an internal space (3) for storing initial flow blood to be used for testing; a blood inflow port (5) that allows the initial flow blood to flow in; a blood outflow port (6) that allows the initial flow blood to flow out; and an exhaust section (7) having a hydrophilic and bacteria-impermeable filter (12) that allows the air in the internal space (3) to be discharged, the exhaust section (7) being positioned at an upper end of the container body section (2) when the container body (1A) is used in a manner such that the blood outflow port (6) faces in a vertical direction and having a small-diameter tubular passage (11) that allows the air in the internal space (3) to be discharged by a predetermined amount of the initial flow blood that has flown into the passage (11). | 1. A blood sample container comprising: a container body section having an internal space for storing initial flow blood to be used for testing;a blood inflow port communicating with the internal space, that allows the initial flow blood to flow in;a blood outflow port communicating with the internal space, that allows the stored initial flow blood to flow out; andan exhaust section communicating with the internal space and having a hydrophilic and bacteria-impermeable filter, that allows air in the internal space to be discharged, whereinthe exhaust section is positioned at an upper end of the container body section when the blood sample container is used in a manner such that the blood outflow port faces in a vertical direction, and has a small-diameter tubular passage that allows the air in the internal space to be discharged by a predetermined amount of the initial flow blood that has flowed into the passage. 2. The blood sample container according to claim 1, wherein the tubular passage is at least one of a first small-diameter tubular passage and a second small-diameter tubular passage, the first tubular passage being formed of a tube connected to the container body section and the second tubular passage being formed of a portion of the internal space which projects in an upward direction. 3. The blood sample container according to claim 1, wherein the exhaust section has an indicating section that indicates a predetermined liquid level of the initial flow blood. 4. The blood sample container according to claim 1, wherein the exhaust section further includes an antifoaming filter at a position of the bacteria-impermeable filter near the internal space. 5. The blood sample container according to claim 1, further comprising a blood collecting section communicating with the blood outflow port, that collects the initial flow blood, wherein the blood collecting section includes: a needle assembly having a hollow needle communicating with the blood outflow port; and a cylindrical holder having one end and an other end, the one end having the needle assembly mounted therein and the other end having an opening in which a testing instrument that stores the initial flow blood is to be inserted. 6. A blood collecting instrument, comprising: a blood collecting needle;a storage section storing blood collected through the blood collecting needle;a blood collecting line connecting the blood collecting needle and the storage section together;a branch line branching from the middle of the blood collecting line; andthe blood sample container according to claim 1 communicating with the blood collecting line via the branch line. 7. The blood collecting instrument according to claim 6, wherein the blood storage section is a blood bag or a blood separator. 8. A blood collecting instrument, comprising: a blood collecting needle;a storage section storing blood collected through the blood collecting needle;a blood collecting line connecting the blood collect... | Terumo Kabushiki Kaisha | A61B005/15 A61B005/153
US20140221843 | A1 | 2014-08-07 | NEAR-INFRARED IMAGING FOR DIAGNOSIS OF SINUSITIS | 2014-02-03 | Disclosed herein are embodiments of a device and method for near-infrared imaging of a patients sinus cavities. The imaging can be used for diagnosis and monitoring of different conditions such as maxillary sinusitis. The system and method can use LEDs to provide near-infrared light through the tissue of a patient, where the light can be picked up by a camera. An iso-intensity contour line map can then be created for quantitative analysis. | 1. A device for imaging a sinus cavity of a patient, the device comprising: a flexible illuminator configured to conform to the patient's upper palate;an optical output located on a distal end of the flexible illuminator, wherein the optical output is configured to direct radiation towards the patient's sinus cavity;an optical detector configured to receive the radiation from the optical output that passes through the patient's sinuses and out the patient's tissue, and provide a output signal; andan analyzer configured to create an iso-intensity line map from the output signal. 2. The device of claim 1, wherein the radiation is near-infrared light. 3. The device of claim 2, wherein the near-infrared light has a wavelength of about 850 nm. 4. The device of claim 1, wherein the optical detector is a camera. 5. The device of claim 1, wherein the device further comprises an optical diffusion layer located between the optical output and the patient's upper palate. 6. The device of claim 5, wherein the optical diffusion layer comprises a light scattering foam. 7. The device of claim 1, wherein the optical output is a plurality of LEDs. 8. The device of claim 7, wherein the plurality of LEDs are arranged in a bifurcated array. 9. The device of claim 1, wherein the analyzer can determine absolute light intensity levels along peak regions of iso-intensity lines, average intensity between a patients left and right sinuses, and asymmetry between left and right sinuses. 10. A method of imaging a sinus cavity of a patient, the method comprising: placing a flexible illuminator into the patient's mouth, wherein the flexible illuminator is configured to conform to the patient's upper palate;irradiating the patient's sinuses using optical sources located on a distal end of the flexible illuminator;receiving the radiation that passes through the patient's sinuses and out the patient's tissue; andanalyzing the received radiation by determining an iso-intensity line map from the received radiation. 11. The method of claim 10, wherein the flexible illuminator further comprises an optical diffusion layer located between the optical sources and the patient's upper palate. 12. The method of claim 11, wherein the optical diffusion layer comprises a light scattering foam. 13. The method of claim 10, wherein the optical sources are a plurality of LEDs. 14. The method of claim 13, wherein the plurality of LEDs are arranged in a bifurcated array. 15. An at home self-diagnostic system for imaging a patient's sinus cavity, the system comprising: a stand configured to receive the patient's face so that the patient's face remains in a generally fixed position;a flexible illuminator configure to conform to the patient's upper palate;an optical output located on a distal end of the flexible illuminator, wherein the optical output is configured to direct radiation towards the patient's sinus cavity;an activator configured to activate the optical output;an optical dete... | The Regents of The University of California | A61B005/00
US20140228652 | A1 | 2014-08-14 | ELECTROENCEPHALOGRAM INTERFACE SYSTEM | 2014-04-22 | An eyeglass-type electroencephalogram interface system is worn on the head of a user. The system includes: an output section for presenting a visual stimulation to the user; an ear electrode portion disposed at a position coming in contact with an ear of the user when the system is worn; a facial electrode portion disposed at a position coming in contact with the face below a straight line connecting an external canthus and an internal canthus of an eye of the user, such that the mass of the system is supported at the position, when the system is worn; and an electroencephalogram measurement and determination section for measuring an event-related potential on the basis of a potential difference between the ear electrode portion and the facial electrode portion based on the visual stimulation being presented by the output section as a starting point. | 1. An eyeglass-type electroencephalogram interface system having an endpiece portion, a rim portion, and a nose pad portion, and to be worn on a head of a user, comprising: an output section, disposed at the rim portion, and configured to present a visual stimulation to the user;an ear electrode portion disposed at a position coming in contact with an ear of the user when the eyeglass-type electroencephalogram interface system is worn;a facial electrode portion disposed at the nose pad portion coming in contact with a face of the user below a straight line connecting an external canthus and an internal canthus of an eye of the user, such that the mass of the eyeglass-type electroencephalogram interface system is supported at the nose pad portion, when the eyeglass-type electroencephalogram interface system is worn; andan electroencephalogram measurement and determination section configured to measure an event-related potential on the basis of a potential difference between the ear electrode portion and the facial electrode portion, based on a timing of presenting the visual stimulation as a starting point. 2. The electroencephalogram interface system of claim 1, wherein the ear electrode portion is disposed on a same side as the facial electrode portion with respect to the straight line connecting the external canthus and the internal canthus of an eye of the user. 3. The electroencephalogram interface system of claim 1, wherein the ear electrode portion comes in contact with the user behind an ear. 4. The electroencephalogram interface system of claim 1, wherein, the electroencephalogram measurement and determination section holds a determination criterion database storing data of a plurality of waveforms concerning event-related potentials;the determination criterion database stores data of a waveform of an event-related potential appearing when wishing to make a selection and data of a waveform of an event-related potential appearing when not wishing to make a selection; andthe electroencephalogram measurement and determination section causes a process associated with the visual stimulation to be executed when determining that a waveform of the measured event-related potential is closest to that of the event-related potential when wishing to make a selection. 5. The electroencephalogram interface system of claim 1, further comprising a facial electrode position determination section configured to determine a position of the facial electrode portion based on whether, in the electroencephalogram signal of the user, an amplitude of a signal associated with a blink of the user falls between a predetermined upper threshold value and a predetermined lower threshold value. 6. The electroencephalogram interface system of claim 5, wherein, the electroencephalogram measurement and determination section measures the electroencephalogram signal based on a potential difference between the ear electrode portion and the facial electrode portion; andin t... | - | A61B005/00 A61B005/11 A61B005/04 A61B005/0478 A61B005/0484
US20140221808 | A1 | 2014-08-07 | COVER SHEET FOR A BODY MEASURING APPARATUS AND AN AUTOMATIC SHEET DISPENSER THERFOR | 2014-04-07 | A cover sheet (1) used in a body measuring apparatus having electrodes for supplying current to a human body or for measuring a difference in electrical potential between two sites of the body. The cover sheet has electric conductive area portions (2) corresponding to the electrodes of the body measuring apparatus and having a electric conductivity in thickness direction, and insulation area portions (3) spacing adjacent electric conductive area portions (2) and having electrically insulating property at least along a plane direction. The cover sheet is used to prevent cross-infection and can be used safely without slip and prepared cheaply without affecting to impedance, with assuring completely insulation between adjacent electrodes. Conductivity is created with conductive solid (“dry type”) or conductive liquid (“wet type”). The cover sheet is fed automatically by a sheet dispenser. | 1. A disposable cover sheet detachably used in a body composition measuring apparatus comprising a plurality of electrodes on a platform thereof where feet bottoms of an examinee contact, for supplying an electric current to a human body and for measuring a difference in electrical potential between two sites of the body in order to measure a body composition using a body impedance technique, said disposable cover sheet being adapted to cover said platform, wherein said disposable cover sheet (1) comprises electric conductive area portions (2) corresponding to said plurality of electrodes on said on a platform and having an electric conductivity through a thickness direction from a surface to an opposite surface of the cover sheet, and insulation area portions (3) spacing said electric conductive area portions (2) and having electrically insulating property at least along a plane direction. 2. The disposable cover sheet according to claim 1, wherein said electric conductivity in the thickness direction of said electric conductive area portions (2) is created by dispersing, applying or adding electro-conductive solid material into and/or onto a sheet material. 3. The disposable cover sheet according to claim 2, wherein said electro-conductive solid material is in a form of particles, powder or fibers. 4. The disposable cover sheet according to claim 1, wherein said disposable cover sheet (1) is made of non-woven web or fabric, fiber web, felt, textile, knitting or film. 5. The disposable cover sheet according to claim 1, wherein said disposable cover sheet (1) possesses an anti-slip property at least on a part of said disposable cover sheet (1). 6. The disposable cover sheet according to claim 1, wherein said body measuring apparatus comprises a body composition measuring apparatus comprising four electrodes in order to measure a body composition using the body impedance technique, and said disposable cover sheet (1) including four electric conductive area portions (2) corresponding to said four electrodes of said body composition measuring apparatus. 7. The disposable cover sheet according to claim 6, wherein said body composition measuring apparatus comprises said four electrodes on a platform (11) thereof, where feet bottoms of an examinee contact, and said disposable cover sheet (1) is configured to be placed on said platform (11) in such a manner that said four electric conductive area portions (2) are positioned on said four electrodes of said body composition measuring apparatus, respectively. 8. The disposable cover sheet according to claim 1, wherein said body measuring apparatus comprises a body composition measuring apparatus comprising four electrodes in order to measure a body composition using the body impedance technique, at least two electrodes of said four electrodes of said body composition measuring apparatus are hand electrodes (15) with which hands of an examinee contact, said disposable cover sheet (1) is configured to... | TANITA Corporation | A61B019/08 A61B005/053
US08803659 | B2 | 2014-08-12 | Methods and apparatus to support personal information management | 2011-02-28 | Methods and apparatus to support personal information management are described. One example method includes receiving personal information of a user from a mobile device through close-proximity communication, accessing verification information related to the personal information, obtaining biometric information; and verifying the personal information based on the biometric information and based on a comparison of the verification information and the personal information. | 1. A method comprising: receiving first personal information of a user from a mobile device and second personal information of a second person associated with the user of the mobile device through close-proximity communication;accessing first verification information related to the first personal information and second verification information related to the second personal information;obtaining biometric information from the user and from the second person;verifying the first personal information based on the first biometric information and based on a comparison of the first verification information and the first personal information; andverifying the second personal information based on the second biometric information and based on a comparison of the second verification information and the second personal information. 2. The method of claim 1, wherein receiving the first personal information comprises use of a near-field communication device in the mobile device. 3. The method of claim 2, wherein the near-field communication device is to store the first personal information and the second personal information. 4. The method of claim 2, wherein the near-field communication device is to store identification information used to obtain the first personal information and the second personal information. 5. The method of claim 1, wherein the first personal information or the second personal information comprises citizenship information. 6. The method of claim 1, wherein the first personal information or the second personal information comprises passport information. 7. The method of claim 1, wherein the first personal information comprises history information of the user. 8. The method of claim 1, wherein the first personal information comprises a border crossing credential of the user. 9. The method of claim 8, further comprising removing the border crossing credential of the user. 10. The method of claim 1, further comprising writing history information of the user or of the second person to the mobile device. 11. A method comprising: receiving first personal information of a user from a mobile device and second personal information of a second person associated with the user of the mobile device through close-proximity communication, wherein the first personal information includes a first government-issued credential of the user and the second personal information includes a second government-issued credential of the second person;accessing first verification information related to the first personal information and second verification information related to the second personal information;verifying the first personal information based on a comparison of the first verification information and the first personal information; andverifying the second personal information based on a comparison of the second verification information and the second personal information. 12. The method of claim 11, wherein receiving the first personal informa... | BlackBerry Limited | G06F007/04 G06Q010/00 A61B005/117 H04W012/06
US09377295 | B2 | 2016-06-28 | Method of monitoring a surface feature and apparatus therefor | 2014-05-08 | Dimensions of a surface feature are determined by capturing an image of the surface feature and determining a scale associated with the image. Structured light may be projected onto the surface, such that the position of structured light in the captured image allows determination of scale. A non-planar surface may be unwrapped. The surface may alternatively be projected into a plane to correct for the scene being tilted with respect to the camera axis. A border of the surface feature may be input manually by a user. An apparatus and system for implementing the method are also disclosed. | 1. A portable apparatus including: a. a camera for capturing an image of a surface feature;b. a portable computing device including a processor adapted to determine a scale associated with the image; anda. a positioning module allowing the position of the apparatus to be determined. 2. A portable apparatus as claimed in claim 1 wherein the positioning module includes a GPS receiver. 3. A system including a portable apparatus as claimed in claim 1, the system being configured to determine the position of the apparatus using the positioning module and to retrieve personal details associated with the position. 4. A system as claimed in claim 3 configured to associate the image with the address and/or position and/or personal details. 5. A portable apparatus as claimed in claim 1 wherein the portable computing device communicates via a wireless connection with the positioning module. 6. A portable apparatus as claimed in claim 5 wherein the positioning module is located in a separate housing physically connected to the portable computing device. 7. A system including a portable apparatus as claimed in claim 1, the system being configured to determine the position of the apparatus using the positioning module and to determine address information in accordance with the position. 8. A portable apparatus as claimed in claim 1 wherein the surface feature is a dermatological surface feature. 9. A system as claimed in claim 1 configured to monitor movement of the portable apparatus over a period of time and to store travel data in a database. 10. A system as claimed in claim 9 configured to retrieve travel data from the database for use in determining a travel schedule for a user of the portable apparatus. 11. A system as claimed in claim 1 including one or more structured light projectors configured to project structured light onto the surface, the structured light including two or more structured light components, each projected at a different angle to the camera's optical axis. 12. An apparatus as claimed in claim 11 wherein the structured light components are spots projected onto the surface. 13. An apparatus as claimed in claim 11 wherein the structured light components are stripes projected onto the surface. 14. An apparatus as claimed in claim 11 wherein the structured light includes more than two structured light components. 15. A healthcare apparatus including: a. a camera for capturing an image of a surface feature on a patient;b. one or more auxiliary sensors for determining a physical or chemical parameter associated with the patient; andc. a portable computing device configured to receive image data from the camera and output from the auxiliary sensors, including a processor adapted to determine a scale associated with the image. 16. A healthcare apparatus as claimed in claim 15 wherein the auxiliary sensors include one or more of: a Doppler Ultrasound Probe; a thermometer; a pH sensor; a moisture sensor; an odor sensor; and an o... | ARANZ HEALTHCARE LIMITED | G01B011/24 G01B011/00 A61B005/107 A61B005/00 G06T007/00 A61B005/01 A61B005/145 A61B008/08 G01B011/02
US10548535 | B2 | 2020-02-04 | Method and apparatus for multi-state heart failure decompensation detection | 2014-02-12 | Devices and methods for detecting events indicative of heart failure (HF) decompensation status are described. An ambulatory medical device can determine the present physiologic state as being either a drift state or a stable state, and applies an algorithm to detect HF decompensation event according to the physiologic state. In some embodiments, the ambulatory medical device uses the present physiologic state to estimate one ore more expected future signal characteristics, and to detect HF decompensation event using the one or more expected futures signal characteristics. | 1. An ambulatory medical device, comprising: a signal sensing circuit, configured to sense a physiologic signal indicative of the patient's heart failure (HF) decompensation status;a physiologic state analyzer circuit, including a drift metric calculator circuit, configured to calculate a drift metric using the sensed physiologic signal;wherein the physiologic state analyzer circuit is configured to determine a physiologic state of the patient using the calculated drift metric; andan HF decompensation event detector circuit, configured to detect an indication of HF decompensation status including applying a first algorithm to the sensed physiologic signal using a first expected future signal characteristic if the physiologic state indicates a drift state, and applying a different second algorithm to the sensed physiologic signal using a different second expected future signal characteristic if the physiologic state indicates a stable state;wherein the first algorithm includes a comparison of the sensed physiologic signal to the first expected future signal characteristic, andwherein the second algorithm includes a comparison of the sensed physiologic signal to the second expected future signal characteristic. 2. The device of claim 1, further comprising: a timer or a clock configured to determine a current elapsed time from a physiologic state trigger event; anda therapy circuit configured to initiate or modify a therapy based on the detected indication of HF decompensation status. 3. The device of claim 2, wherein the physiologic state analyzer is configured to: determine a time window (TW1, TW2) beginning at TW1 and ending at TW2, the values for TW1 and TW2 referenced to the physiologic state trigger event and determined using a type of the physiologic state trigger event or a configuration for sensing the physiologic signal; anddetermine the physiologic state using whether the elapsed time is within the time window (TW1, TW2). 4. The device of claim 3, wherein the physiologic state trigger event includes at least one of: a placement of the ambulatory medical device;a replacement of the ambulatory medical device;a surgical repositioning of the ambulatory medical device or its part;a delivery of therapy from the ambulatory medical device;a cardiac surgery;a discharge of the patient from a hospital; anda development of a medical condition indicative of a change of cardiopulmonary function. 5. The device of claim 1, wherein the drift metric calculator circuit is configured to calculate the drift metric using a comparison between (1) first measurements of the physiologic signal obtained during a first time window and (2) second measurements of the physiologic signal obtained during a non-overlapping second time window, and wherein the physiologic state analyzer is configured to determine the physiologic state using the calculated drift metric. 6. The device of claim 1, wherein the drift metric calculator circuit is configured to calculate the ... | Cardiac Pacemakers, Inc. | A61B005/00
US09572740 | B2 | 2017-02-21 | Incubator illumination | 2012-08-29 | Monitoring of infants in an incubator may use cameras to measure vital signs and other medical parameters, including oxygen saturation of arterial blood. However, the images obtained by these cameras suffer from a reduced signal-to-noise ratio due to specular reflectance from light reflecting off the skin of the infant. By including radiation scattering structures within the incubator walls and light sources arranged along the edges of the incubator walls, diffuse illumination may be achieved, specular reflectance may be reduced, and the above-mentioned adverse affects on the signal-to-noise ratio of the camera images may be avoided and/or reduced. | 1. An incubator system configured to provide illumination for one or more cameras, comprising: a plurality of walls forming a cavity, the walls being substantially transparent, wherein the individual walls include (i) a surface that faces into the cavity,(ii) a surface that faces away from the cavity, and(iii) edges along top, bottom and sides,wherein at least two of the plurality of walls includes radiation scattering structures arranged to scatter electromagnetic radiation, the scattered electromagnetic radiation being guided within the wall and being guided out into the cavity through the surface that faces into the cavity, such that at least part of the cavity is illuminated diffusely;one or more sensors that generate one or more output signals conveying information related to a position of an infant within the cavity;one or more light sources configured such that electromagnetic radiation emitted by the one or more light sources is guided into one of the walls that includes the radiation scattering structures; andone or more processors configured to execute computer program modules, the computer program modules comprising: a positioning module configured to determine the position of an infant within the cavity, wherein the determination is based on information from the one or more sensors; anda light module configured to control the one or more light sources based on the determined position of the infant such that electromagnetic radiation emitted by the one or more light sources impacts specular reflectance observed through at least one camera by affecting an incidence angle between the one or more light sources and the at least one camera. 2. The incubator system of claim 1, wherein the one or more sensors include one or more weight sensors, and wherein the determination by the positioning module is based on information from the one or more weight sensors. 3. The incubator system of claim 1, wherein control of the one or more light sources by the light module includes control of one or both of an illumination intensity and/or an illumination direction of at least one light source. 4. The incubator system of claim 1, wherein the radiation scattering structures included in a wall include one or both of non-uniformities within the wall and/or non-uniformities on a surface of the wall. 5. The incubator system of claim 1, wherein affecting the incidence angle between the one or more light sources and the at least one camera includes the electromagnetic radiation emitted by the one or more light sources substantially having an angle of incidence between the one or more light sources and the at least one camera of less than 40 degrees. 6. A method to provide illumination for one or more cameras in an incubator system, the method comprising: forming a cavity using a plurality of walls, the walls being substantially transparent, wherein the individual walls include (i) a surface that faces into the cavity,(ii) a surface that faces away from th... | Koninklijke Philips N.V. | A61G011/00 A61B005/00 A61B005/024 A61B005/1455 G01G019/44 A61B005/0205 A61B005/08
US09775539 | B2 | 2017-10-03 | Medical device implantation imaging | 2013-02-08 | Implantation imaging techniques are presented herein to provide a surgeon with visual feedback during implantation of an implantable medical device in a recipient. The implantation imaging techniques may include the generation of a magnetic field that induces a voltage at a coil positioned in the recipient. The induced voltage is used to determine the orientation of the coil positioned in the recipient relative to direction of the magnetic field. | 1. A system comprising: a first external coil arranged about a first axis and configured to generate a magnetic field within a surgical region;an intra-cochlear stimulating assembly configured to be inserted into a cochlea of recipient located in the surgical region, wherein the stimulating assembly comprises a plurality of assembly coils spaced along the length of the stimulating assembly, and wherein the plurality of assembly coils are each configured to detect the magnetic field generated by the first external coil and to generate a voltage based on the detected magnetic field; anda hardware processor configured to determine, based on the voltages detected at the plurality of assembly coils, an angular orientation of each of the plurality of assembly coils with respect to the first axis and, based on the determined angular orientations, extrapolate a shape of the stimulating assembly within the cochlea. 2. The system of claim 1, wherein the first external coil is configured to generate a magnetic field having a uniform strength across the surgical region to induce a voltage at the assembly coil. 3. The system of claim 1, wherein the plurality of assembly coils have a non-uniform spacing within the stimulating assembly. 4. The system of claim 1, further comprising: first, second, and third pairs of external coils each arranged about first, second, and third axes, respectively,wherein the plurality of assembly coils are each configured to detect the magnetic fields generated by the first, second, and third pairs of external coils and are each configured to generate three voltages based on the detected magnetic fields, and wherein the hardware processor is configured to use the three generated voltages from each of the plurality of assembly coils to determine an angular orientation of the corresponding assembly coil with respect to each of the first, second, and third axes and, based on the determined angular orientations, extrapolate the shape of the stimulating assembly within the cochlea. 5. The system of claim 1, further comprising: a second external coil arranged about a second axis and configured to generate a second magnetic field within the surgical region. 6. The system of claim 5, further comprising: a third external coil arranged about a third axis and configured to generate a third magnetic field within the surgical region. 7. The system of claim 1, further wherein the elongate assembly comprises a first assembly coil located at a distal end of the stimulating assembly, and wherein the hardware processor is configured to capture information about the magnetic field when the first assembly coil is positioned at a pre-selected location of the cochlea. 8. The system of claim 7, wherein the pre-selected location is an opening in the cochlea. 9. The system of claim 7, wherein the hardware processor is further configured to determine a location of each of the plurality of assembly coils with respect to the pre-selected location of t... | Cochlear Limited | A61B005/05 A61B005/06 A61N001/36 A61N001/05 A61B005/00 A61M025/01 A61B017/00 A61B034/20
US08812079 | B2 | 2014-08-19 | Compensation for magnetic disturbance due to fluoroscope | 2010-12-22 | A method, consisting of generating, using a plurality of magnetic transmitters, a magnetic field in a region and introducing a field perturbing element into the region. The method includes characterizing multiple images of each magnetic transmitter in the field perturbing element, and calculating a reaction magnetic field in the region based on the characterized images. The method further includes positioning a probe in the region and measuring a perturbed magnetic field at the probe, and determining a location of the probe in response to the measured perturbed magnetic field and the calculated reaction magnetic field. | 1. A method, comprising: generating, using a plurality of magnetic transmitters, a first magnetic field in a region;measuring the first magnetic field without a field perturbing element within the region;introducing a field perturbing element into the region;characterizing multiple images of each magnetic transmitter in the field perturbing element;calculating a reaction magnetic field in the region based on the characterized images;positioning a probe in the region and measuring a perturbed magnetic field at the probe;determining an approximate location of the probe using the perturbed magnetic field;calculating a second reaction field at the approximate location of the probe using the first reaction magnetic field;subtracting the second reaction field from the first magnetic field to determine a second magnetic field; anddetermining a corrected location of the probe in response to the first magnetic field and the second magnetic field. 2. The method according to claim 1, wherein introducing the field perturbing element into the region comprises measuring a location and an orientation of the field perturbing element with respect to axes defined by the magnetic transmitters. 3. The method according to claim 2, wherein measuring the location and the orientation of the field perturbing element comprises calculating the location and the orientation adaptively in response to the reaction magnetic field using an optimized cost function. 4. The method according to claim 1, wherein characterizing the multiple images comprises assuming the multiple images are in a predetermined configuration with respect to each other. 5. The method according to claim 4, wherein the predetermined configuration comprises a rectangle and wherein the multiple images comprise five images located at corners and a center of the rectangle. 6. The method according to claim 1, wherein calculating the reaction magnetic field comprises calculating the field according to a spherical harmonic expansion. 7. The method according to claim 6, wherein calculating the reaction magnetic field comprises performing the spherical harmonic expansion up to order 3. 8. The method according to claim 6, wherein calculating the field according to the spherical harmonic expansion comprises configuring the expansion as a spatial transfer matrix, the method further comprising determining properties of the field perturbing element as a reaction field matrix, and wherein calculating the reaction magnetic field is responsive to a product of the spatial transfer matrix and the reaction field matrix. 9. The method according to claim 1, wherein positioning the probe comprises positioning the probe within a body of a patient. 10. The method according to claim 1, wherein the field perturbing element comprises at least a section of a fluoroscope. 11. The method according to claim 10, and comprising registering fluoroscope-axes, of the fluoroscope, with axes defined by the transmitters. 12. The method... | Biosense Webster (Israel), Ltd. | A61B005/00 A61B005/06
US08805516 | B2 | 2014-08-12 | Integrated system and method for treating disease using cognitive training and brain stimulation and computerized magnetic photoelectric stimulator (CMPES) | 2013-06-07 | An integrated system and method for treatment of various diseases, including psychiatric, mental and brain disorders, which preferably combines personalized non-invasive neuronal brain stimulation together with appropriate personalized cognitive training, and which iteratively fine-tunes this treatment by monitoring specific cognitive and brain functions in response to the treatment. A novel brain stimulator device and method, Computerized Magnetic Photo-Electric Stimulator (CCMPES), is described, which integrates electromagnetic stimulation with laser stimulation to generate a magnetic photo-electric stimulation. | 1. A method for treatment of Alzheimer's disease in a patient, comprising: stimulating at least one abnormal region of a brain of the patient with magnetic stimulation or with electric stimulation, using a non-invasive electromagnetic brain stimulator; andconcurrently administering a cognitive stimulation associated with the abnormal brain region of the patient, using a computerized cognitive brain stimulator. 2. The method according to claim 1, wherein said method further comprises analyzing alteration of a localized brain feature or a cognitive feature following said stimulating and administering steps, and modulating at least one of the steps of stimulating at least one abnormal region of a brain of the patient or administering a cognitive stimulation. 3. The method for treatment according to claim 1, wherein said stimulating step comprises stimulating at least one abnormal region of a brain of the patient with magnetic stimulation wherein said magnetic stimulation is carried out using a transcranial magnetic stimulator (TMS) or a repetitive transcranial magnetic stimulator (rTMS). 4. The method for treatment according to claim 1, wherein said administering step comprises administering memory-related stimulation to the patient. 5. A method for treatment of a neurodegenerative disease in a patient, comprising: stimulating at least one region of a brain of the patient with magnetic stimulation or with electric stimulation, using a non-invasive electromagnetic brain stimulator, which at least one region is a specific brain region associated with said disease; andconcurrently administering a memory-related cognitive stimulation associated with a specific brain region of the patient, using a computerized cognitive brain stimulator. 6. The method according to claim 5, wherein said method further comprises analyzing alteration of a localized brain feature or a cognitive feature following said stimulating and administering steps, and modulating at least one of the steps of stimulating at least one region of a brain of the patient or administering a cognitive stimulation. 7. The method for treatment according to claim 5, wherein said stimulating step comprises stimulating at least one region of a brain of an individual with magnetic stimulation wherein said magnetic stimulation is carried out using a transcranial magnetic stimulator (TMS) or a repetitive transcranial magnetic stimulator (rTMS). | Neuronix Ltd. | A61N002/00 A61N001/36 A61B005/00
US20140228653 | A1 | 2014-08-14 | DEVICE AND METHOD FOR DISPLAYING FETAL POSITIONS AND FETAL BIOLOGICAL SIGNALS USING PORTABLE TECHNOLOGY | 2014-04-23 | A new, inexpensive and non-invasive fetal visualization process helps to locate fetal body parts and identify fetal positions without exposing the fetus to prolonged ultrasound irradiation. Associating location data with biological electrophysiology signal patterns and/or light absorption/reflection-related tissue-specific local fetal body composition data enables the generation of a 3D anatomical and functional map of the fetal body through the expecting mother's womb, which will be essential for long-term home monitoring of a fetus during pregnancy. | 1. A method of virtually projecting a computer image of a fetus (2D or 3D animation, ultrasound or drawing) on a pregnant woman's abdomen, comprising the steps of: (a) providing a portable computer equipped with camera, imaging software and a visual display;(b) providing an “Augmented Reality” software capable of performing real-time image processing, and identifying the shape of a pregnant woman's abdomen based on its curving, the umbilicus or any calibrated artificial markers attached to the abdomen;(c) providing a 2D or 3D computer image of the fetus (previously captured or real-time ultrasound image, animation or drawing);(d) having the portable computer calculate an approximate projection of the fetus, based on given parameters and formulas such as correlations between fetal size and abdominal size, last known fetal position, weeks of pregnancy(e) having the “Augmented Reality” software overlay the computer image of the fetus with the abdomen of the pregnant woman 2. The method of recording as claimed in claim 1, further comprising the step of adjusting the projected fetal image to a 3D electrical signal map recorded through the abdominal wall via multiple electrodes, so that the location of maximum organotypic (head or heart) signal amplitudes correspond to the appropriate fetal organ (heart/chest/head) visualization. 3. The method of recording as claimed in claim 1, further comprising the step of adjusting the projected fetal image to 3D ultrasound signals reflected by the fetus through the mother's abdominal wall in real-time manner, generated and detected by one or more transducers attached to the abdomen. 4. The method of recording as claimed in claim 1, further comprising the step of adjusting the projected fetal image to a 3D infrared, near-infrared, or visual light signal map generated and detected via multiple sources and sensors attached to the abdominal wall, so that the location of maximum/minimum tissue- and organ-specific (brain, placenta, umbilical chord) optical signal intensities (absorbed, scattered or reflected lights of different wavelengths) correspond to the appropriate fetal body-part visualization. 5. The method of recording as claimed in claim 1, further comprising the step of adjusting the projected fetal image to reflect fetal movements, detected as changes in locally detected ultrasound signal, light intensity or organ-specific electric signal. 6. The method of recording as claimed in claim 1, further comprising the step of adjusting the position of the attached abdominal 3D sensor sheet to cover targeted body parts of the fetus, according to the adjusted image projection of the fetus. 7. The method of recording as claimed in claim 1, further comprising the step of transmitting any of the images, videos or recordings via the internet. 8. The method of recording as claimed in claim 1, further comprising the step of comparing the fetal ultrasound/EEG/ECG/body composition data to reference fetal ultrasound/EEG... | - | A61B008/00 A61B008/14 A61B008/08 A61B019/00 A61B005/0478 A61B005/0408 A61B005/04 A61B005/044 A61B005/00 A61B005/0205
US08803682 | B2 | 2014-08-12 | Sleep-posture sensing and monitoring system | 2011-12-06 | In a system for protecting a user from injury sustained during sleep, a sensing device is operated to automatically monitor orientation or posture of a user during sleep of the user. A signal is transmitted from the sensing device to a control unit, which is operated to activate an appliance so that the appliance generates an alert signal upon detection by the sensing device and control unit of an undesirable orientation or posture of the user. | 1. A sleep-posture sensing system comprising: at least one position or orientation sensor configured to produce a signal encoding information pertaining to an orientation or posture of a user during sleep; and a control unit operatively connected to said at least one position or orientation sensor and operatively connectable to an appliance for changing an operative state of said appliance in response to a signal from said sensor indicating assumption of an undesirable sleeping orientation or posture of the user, said control unit being configured with a time base or clock so as to change the operative state of said appliance only after a predetermined period of time has elapsed after detection of the undesirable sleeping orientation or posture of the user, whereby the user is permitted to sleep for said period of time after the assumption of the undesirable sleeping orientation or posture. 2. The sensing system defined in claim 1 wherein said appliance includes a transducer taken from the group consisting of an electro-optical transducer, an electro-acoustic transducer, and an electro-mechanical vibrator. 3. The sensing system defined in claim 1 wherein said sensor is mounted to a carrier attachable to the user. 4. The sensing system defined in claim 3 wherein said carrier is taken from the group consisting of a patch, an eyeshade, a headband and an earplug. 5. The sensing system defined in claim 1 wherein said appliance is spaced from the user and from a bed on which the user reclines. 6. The sensing system defined in claim 1 wherein said appliance includes a transducer taken from the group consisting of an electro-optical transducer, an electro-acoustic transducer, and an electro-mechanical vibrator. 7. The sensing system defined in claim 1 wherein said sensor is taken from the group consisting of an accelerometer, a position ball switch, a bubble switch, a gyroscope, and a gyroscope integrated circuit. 8. A sleep-posture sensing system comprising: at least one position or orientation sensor configured to produce a signal encoding information pertaining to an orientation or posture of a user during sleep; and a control unit operatively connected to said at least one position or orientation sensor and operatively connectable to an appliance for changing an operative state of said appliance in response to the signal from said sensor, said control unit being configured to time changes in sleep posture and to activate said appliance to generate a soothing stimulus upon determination that the number of the user's posture changes within a predetermined period exceeds a pre-established threshold. 9. A sleep-posture sensing system comprising: at least one position or orientation sensor configured to produce a signal encoding information pertaining to an orientation or posture of a user during sleep; and a control unit operatively connected to said at least one position or orientation sensor and operatively connectable to an appliance for chang... | J.T. Labs Limited | G08B001/08 A61B005/11 A61B005/00
US08804122 | B2 | 2014-08-12 | Systems and methods for determining a surface profile using a plurality of light sources | 2011-09-22 | A method for determining a surface profile of subject's skin includes illuminating the subject with light from a plurality of light sources. The plurality of light sources having distinct colors is configured to illuminate the subject from distinct locations. A multi-color image of the subject is obtained. The multi-color image includes respective values corresponding to respective intensities of light of respective colors for each region of the subject. A surface profile of the subject is determined in accordance with the respective values corresponding to the respective intensities of light of the respective colors. | 1. A method, comprising: illuminating a subject with light from a plurality of light sources, the plurality of light sources having distinct colors and configured to illuminate the subject from distinct locations, wherein the plurality of light sources includes light sources of at least two distinct colors;obtaining a multi-color image of the subject, the multi-color image comprising respective values corresponding to respective intensities of light of respective colors for each region of the subject; anddetermining a surface profile of the subject in accordance with the respective values corresponding to the respective intensities of light of the respective colors, wherein determining the surface profile of the subject includes: segmenting a surface of the subject into a plurality of regions; anddetermining an orientation of each region of at least a subset of the plurality of regions, wherein determining the orientation of each region includes comparing a first intensity of light of a first color reflected from the region and a second intensity of light of a second color reflected from the region. 2. The method of claim 1, wherein obtaining the multi-color image includes: obtaining a parallel-polarization image of the subject;obtaining a cross-polarization image of the subject; andsubtracting the cross-polarization image of the subject from the parallel-polarization image of the subject to produce the multi-color image of the subject. 3. The method of claim 1, wherein determining the orientation of each region includes: determining respective intensities of light, corresponding to respective light sources of the plurality of light sources, reflected from the region; andcomparing the respective intensities of light reflected from the region. 4. The method of claim 1, including: determining the surface profile of at least a portion of the subject based on the orientations of the subset of regions. 5. The method of claim 1, wherein: the plurality of light sources includes light sources of at least four distinct colors; anddetermining the orientation of each region includes: determining a first angle of the region by comparing a first intensity of light of a first color reflected from the region and a second intensity of light of a second color reflected from the region;determining a second angle of the region by comparing a third intensity of light of a third color reflected from the region and a fourth intensity of light of a fourth color reflected from the region; anddetermining the orientation of the region by combining the first angle and the second angle. 6. The method of claim 1, further comprising: combining the surface profile of the subject with a three-dimensional model of the subject. 7. The method of claim 1, further comprising: updating a three-dimensional model of the subject in accordance with the surface profile of the subject. 8. The method of claim 1, wherein the plurality of light sources emits light of respective colors ... | Brightex Bio-Photonics LLC | G01J004/00 G06K009/46 G06K009/00 A61B005/00 G01N021/21
US08795198 | B2 | 2014-08-05 | Flashback blood collection needle | 2008-09-08 | A needle assembly includes a transparent or translucent housing with a fluid inlet end, a fluid outlet end, a flashback chamber, and a venting mechanism therebetween. Substantially axially aligned inlet and outlet cannulas extend from the housing and communicate with the chamber. A sealable sleeve covers the external end of the outlet cannula. Relative volumes of the cannulas, the chamber, and the sleeve are selected to provide rapid reliable flashback indicative of venous entry with an internal vent positioned within the housing so as to divide the interior into first and second chambers, with the second chamber being adapted to maintain a negative pressure therein relative to the external environment so as to inhibit leakage of blood from the needle on withdrawal from the patient. | 1. A needle assembly comprising: a housing defining a housing interior;a cannula having a first puncture tip extending from a first end of the housing;a second puncture tip extending from a second end of the housing, the second puncture tip and the first puncture tip being in fluid communication with each other through the cannula, wherein the sole communication path between the housing interior and the external environment is via the first puncture tip; anda porous vent positioned within the housing interior to separate the housing interior into a first chamber and a second chamber, the porous vent positioned in a manner such that the first chamber has a volume of 5 percent to 20 percent of a total volume of the housing interior with the cannula being in fluid communication with the first chamber, the porous vent including pores extending therethrough to provide a fluid path between the first chamber and the second chamber, such pores adapted for passage of fluid at least partially into the porous vent without sealing of the pores,wherein the second chamber comprises at least a first interior region and a second interior region, the first interior region and the second interior region separated from each other by the porous vent and in fluid communication with each other through the porous vent. 2. The needle assembly of claim 1, wherein the housing comprises a total volume of 300 to 400 mm3. 3. The needle assembly of claim 1, wherein the cannula includes a first end comprising the first puncture tip and a second end comprising the second puncture tip, with an opening between the first end and the second end providing fluid communication between the cannula and the first chamber of the housing. 4. The needle assembly of claim 1, wherein the cannula comprises a first cannula having a first puncture tip, and wherein the needle assembly further comprises a second cannula including the second puncture tip, the first cannula and the second cannula being axially aligned and separated by a gap in fluid communication with the first chamber of the housing. 5. The needle assembly of claim 1, further comprising a sleeve extending about the second puncture tip, said sleeve configured for closing off the second end of the housing from the external environment. 6. The needle assembly of claim 1, wherein at least a portion of said housing forming said first chamber is formed from a transparent or translucent material. 7. The needle assembly of claim 1 wherein said porous vent is formed from a porous hydrophobic carrier material. 8. The needle assembly of claim 1, wherein the first end of the housing comprises an elongate longitudinal first portion having a first diameter and the second end of the housing comprises a second portion having a second diameter larger than the first diameter of the first portion. 9. The needle assembly of claim 8, wherein the porous vent is positioned within the housing interior between the first portion having a first diame... | Becton, Dickinson and Company | A61B005/00 B65D081/00 A61B005/15
US08795176 | B2 | 2014-08-05 | Integrated sample acquisition and analyte measurement device | 2007-07-30 | A region of skin, other than the fingertips, is stimulated. After stimulation, an opening is created in the skin (e.g., by lancing the skin) to cause a flow of body fluid from the region. At least a portion of this body fluid is transported to a testing device where the concentration of analyte (e.g., glucose) in the body fluid is then determined. It is found that the stimulation of the skin provides results that are generally closer to the results of measurements from the fingertips, the traditional site for obtaining body fluid for analyte testing. | 1. A method of determining a concentration of glucose in blood, comprising: manually rubbing a region of skin other than the fingertips for at least 1 second, wherein the region of skin is not heavily supplied with near-surface capillary vessels;after manually rubbing, creating an opening in the region of skin by contacting the region of skin with a skin piercing member and furnishing no more than 1 microliter of blood sample at the opening;contacting a measuring device comprising a sensor to the blood sample;transporting the blood sample to a sample chamber of the sensor; anddetermining the concentration of glucose in the blood sample using the sensor and measuring device, wherein the glucose concentration is at least 10% nearer a concentration determined from blood obtained from a fingertip than a determination of the concentration of glucose from blood obtained from the region of skin without manually rubbing. 2. The method of claim 1, wherein the creating of the opening in the region of skin comprises lancing the region of skin. 3. The method of claim 1, wherein the transporting the blood sample to the sensor strip comprises transporting no more than 0.5 microliter of the blood sample to the sensor. 4. The method of claim 1, wherein the transporting the blood sample to the sensor comprises transporting no more than 0.25 microliter of the blood sample to the sensor. 5. The method of claim 1, wherein the step of manually rubbing a region of skin comprises stimulating a region of skin on a forearm. 6. The method of claim 1, wherein the step of manually rubbing a region of skin comprises stimulating a region of skin on a calf. 7. The method of claim 1, wherein the step of manually rubbing a region of skin comprises stimulating a region of skin on a thigh. 8. The method of claim 1, wherein the step of manually rubbing a region of skin comprises stimulating a region of skin on a hand. 9. The method of claim 1, wherein the step of manually rubbing a region of skin comprises stimulating a region of skin on a portion of an upper arm. 10. The method of claim 1, wherein the step of manually rubbing a region of skin comprises stimulating a region of skin on an abdomen. 11. The method of claim 1, wherein the sensor is a side-fill electrochemical sensor. 12. The method of claim 1, wherein the sensor is a tip-fill electrochemical sensor. 13. The method of claim 1, wherein the sensor comprises coplanar electrodes. 14. The method of claim 1, wherein the sensor comprises facing electrodes. | Abbott Diabetes Care Inc. | A61B005/00 A61B005/05 G01F001/64
US10702339 | B2 | 2020-07-07 | Method and system for patient-specific modeling of blood flow | 2014-05-13 | Embodiments include a system for determining cardiovascular information for a patient. The system may include at least one computer system configured to receive patient-specific data regarding a geometry of the patient's heart, and create a three-dimensional model representing at least a portion of the patient's heart based on the patient-specific data. The at least one computer system may be further configured to create a physics-based model relating to a blood flow characteristic of the patient's heart and determine a fractional flow reserve within the patient's heart based on the three-dimensional model and the physics-based model. | 1. A method for estimating a hemodynamic index, comprising: acquiring one or more vascular images depicting at least a narrowing of a patient's blood vessel;acquiring physiological information of the patient;generating, based on the one or more acquired vascular images and the physiological information of the patient, a combined model of the narrowing of the patient's blood vessel;acquiring, via simulating blood flow through the combined model of the narrowing of the patient's blood vessel, a first value of blood flow information comprising a value of blood velocity, blood pressure, or blood flow rate;computing, via simulating the blood flow through the combined model of the narrowing of the patient's blood vessel, a second value of blood flow information; andestimating a hemodynamic index indicative of vascular function at the narrowing of the patient's blood vessel based at least on the acquired first value of blood flow information, the computed second value of blood flow information, and the physiological information of the patient. 2. The method of claim 1, comprising: segmenting arteries from one or more CT images; andgenerating the combined model based at least on the segmented arteries. 3. The method of claim 2, comprising: identifying an ultrasound volume of interest;generating a set of velocity data for the ultrasound volume of interest; andcomputing the second value of blood flow information using the set of velocity data. 4. The method of claim 1, comprising: segmenting arteries from one or more reconstructed images; andgenerating the combined model based at least on the segmented arteries. 5. The method of claim 4, wherein the one or more reconstructed images are based on data acquired using an interventional imaging modality. 6. The method of claim 1, wherein the combined model further comprises a location of a vessel tree, a percentage of lumen reduction, or a stenosis composition. 7. The method of claim 1, wherein the narrowing of the blood vessel comprises a stenotic lesion. 8. The method of claim 1, wherein estimating the hemodynamic index comprises providing at least the combined model to a computational fluid dynamics model. 9. The method of claim 8, wherein computing the second value of blood flow information further comprises: determining a flow boundary condition used in the computational fluid dynamics model. 10. One or more non-transitory computer-readable media encoding one or more routines, wherein the one or more routines cause acts to be performed comprising: acquiring one or more vascular images depicting at least a narrowing of a patient's blood vessel;acquiring physiological information of the patient;generating, based on the one or more acquired vascular images and the physiological information of the patient, a combined model of the narrowing of the patient's blood vessel;acquiring, via simulating blood flow through the combined model of the narrowing of the patient's blood vessel, a first value of blood... | HeartFlow, Inc. | A61B034/10 G06F017/10 A61B034/00 G16B005/00 G16B045/00 G06T007/70 G06T007/73 G06T007/11 G06T007/12 G06T007/13 G06T007/149 G06T007/62 A61B005/02 A61B006/00 G16H010/60 G16H050/30 G16H050/50 G06F030/20 G06F030/23 A61B005/026 G06G007/60 A61B005/00 A61B005/029 A61B006/03 A61B008/06 A61B008/08 G01R033/563 A61B005/107 G06T007/00 G06T017/00 G06K009/00 G06K009/62 A61B005/021 A61B005/024 A61B005/22 G06K009/46 G06T007/20 G06T011/00 G06T011/20 A61M005/00 G06K009/52 A61B005/055 A61B005/11 G06T017/20 G06T015/10 G06T011/60 G06T007/60 A61B008/02 A61B008/04 G01R033/56 G16H030/20 G16H030/40 G16H010/40 G16H050/70 A61B090/00
US09980663 | B2 | 2018-05-29 | Method and arrangement for determining an overhydration parameter or a body composition parameter | 2012-10-05 | A method and an arrangement for determining an overhydration parameter or a body composition parameter are disclosed. The method comprises: obtaining first bioimpedance measurement data of a patient from a first type of bioimpedance measurement (204), deriving bioimpedance calibration data from the first bioimpedance measurement data for calibrating second bioimpedance measurement data from a second type of bioimpedance measurement (205), obtaining the second bioimpedance measurement data from a second bioimpedance measurement of the patient (206), and calibrating the second bioimpedance measurement data using the calibration data to determine the overhydration parameter or the body composition parameter of the patient (207). | 1. Method of correcting bioimpedance measurement data obtained from a second type of bioimpedance measurement unit for determining and updating an overhydration parameter or a body composition parameter of a patient comprising the steps of: performing a first type of bioimpedance measurement of a patient using a first type of bioimpedance measurement unit and thereby obtaining first bioimpedance measurement data of the patient,performing a second type of bioimpedance measurement of the patient using a second type of bioimpedance measurement unit and thereby obtaining second bioimpedance measurement data of the patient,deriving bioimpedance correction data from the first bioimpedance measurement data and the second bioimpedance measurement datatransferring the bioimpedance correction data to a further bioimpedance measurement device containing a further second type of bioimpedance measurement unit,performing a further second type of bioimpedance measurement of the patient using the further second type of bioimpedance measurement unit to obtain further second bioimpedance measurement data of the patient, andcorrecting the further second bioimpedance measurement data using the transferred bioimpedance correction data to determine an overhydration parameter or body composition parameter of the patient. 2. Method according to claim 1, wherein the step of performing the first type of bioimpedance measurement comprises measuring a bioimpedance spectrum of the patient at multiple frequencies. 3. Method according to claim 2, wherein the step of performing the second type of bioimpedance measurement comprises measuring a bioimpedance of the patient at a single frequency. 4. Method according to claim 1, further comprising obtaining a plurality of the further second type of bioimpedance measurements at different times to generate a time series of bioimpedance measurements, performing time analysis of the time series to determine whether a current further bioimpedance measurement of the time series deviates significantly from previous further bioimpedance measurements of the time series, and when a deviation is determined generating one of an indication that first type of bioimpedance measurement should be performed anew or a warning message. 5. Method according to claim 1, wherein the step of deriving the correction data comprises using bioimpedance reference data correlating results of the first type of bioimpedance measurement and results of the second type of bioimpedance measurement. 6. Method according to claim 5, further comprising a step of deriving the reference data by applying a conversion factor between a first format considering a measurement using a first type of electrode configuration and a second format considering a measurement using a second type of electrode configuration, wherein the first type of bioimpedance measurement comprises the first type of electrode configuration, and wherein the second type of bioimpedance measurement comp... | FRESENIUS MEDICAL CARE DEUTSCHLAND GMBH | A61B005/053 A61B005/00
US09615758 | B2 | 2017-04-11 | Contribution of oxidative stress to AF electrograms | 2014-01-31 | The invention relates generally to methods of detecting reactive oxygen species (ROS) in cardiac tissue and treatment modalities for ablating ROS-associated tissue in cardiac disease. The methods rely upon targeting ROS-associated cardiac tissue for ablation and/or gene therapy in a subject using analytical tools based upon a plurality of recorded atrial EGMs for a tissue to assess ROS content and underlying AF organization as a function of ROS blockade conditions. | 1. A method of targeting a region having reactive oxygen species-associated (ROS-associated) cardiac tissue for ablation in a subject, comprising: (a) performing at least one EGM analysis of a plurality of recorded atrial EGMs for a site in the region suspected of having ROS-associated cardiac tissue;(b) determining one or more correlations of at least one AF EGM characteristic to a region having ROS-associated cardiac tissue from the plurality of recorded atrial EGMs for the site;(c) determining a first outcome of executing step (b) and a second outcome of executing step (b) for the site based upon the one or more correlations of at least one AF EGM characteristic to a region having ROS-associated tissue;wherein the first outcome triggers a first decision to avoid ablation of the analysis region and the second outcome triggers a second decision to perform ablation of the analysis region of the site,wherein the one or more correlations of at least one AF EGM characteristic to a region suspected of having ROS-associated cardiac tissue comprises a further correlation of Ca2+ cycling characteristics of underlying myocardium of the site. 2. The method of claim 1, wherein step (a) comprises at least one analytical subroutine selected from the group consisting of dominant frequency analysis (DF), organizational index analysis (OI), fractional interval analysis (FI) and Shannon Entropy analysis (ShEn). 3. The method of claim 1, wherein the subject is a patient in need of preventative treatment for stroke or congestive heart failure as a result of atrial fibrillation. 4. The method of claim 1, further comprising acquiring the plurality of recorded atrial EGMs for the site in a region suspected of having ROS-associated cardiac tissue in real-time from a subject. 5. A method of targeting reactive oxygen species-associated (ROS-associated) cardiac tissue for ablation in a subject, comprising: (a) performing at least one EGM analysis of a plurality of recorded atrial EGMs for a site in a region suspected of having ROS-associated cardiac tissue;(b) assessing the plurality of EGMs before or after ROS blockade;(c) determining a first outcome of executing step (b) and a second outcome of executing step (b) for the site based upon the one or more significant changes in EGM characteristics with ROS blockade;wherein the first outcome triggers a first decision to avoid ablation of the analysis region and the second outcome triggers a second decision to perform ablation of the analysis region of the site,wherein the second outcome of executing step (b) for the site based upon the one or more significant changes in EGM characteristics with ROS blockade comprises a further correlation of Ca2+ cycling characteristics of underlying myocardium of the site. 6. The method of claim 5, wherein step (a) comprises at least one analytical subroutine selected from the group consisting of dominant frequency analysis (DF), organizational index analysis (OI), fractional interva... | Northwestern University | A61B005/04 A61B005/046 A61B005/00 A61K048/00 A61B018/14 A61B018/00
US09826914 | B2 | 2017-11-28 | Functional analysis of neurophysiological data | 2014-04-17 | A method for functional analysis of neurophysiological data by decomposing neurophysiological data and EEG signal to form a plurality of signal features. The signal features may then optionally be analyzed to determined one or more patterns. | 1. A method of determining a brain activity pattern, the method comprising: using an EEG or brain imaging tool for obtaining neurophysiological data from a subject, while or after said subject is performing a task;using a data processor communicating with said EEG or brain imaging tool for:decomposing the data into a plurality of waveforms;identifying within said waveforms three-dimensional data patterns according to latency, amplitude and frequency of peaks of said waveforms; anddetermining brain activity patterns based on said data patterns; anddisplaying a graphic presentation of said activity patterns, said graphic presentation presenting brain regions that are active while or after said subject is performing said task. 2. The method according to claim 1, further comprising decomposing the data into a plurality of peaks. 3. The method according to claim 1, wherein the data are decomposed to a plurality of overlapping sets of waveforms. 4. The method according to claim 1, further comprising comparing said data patterns to a previously determined pattern. 5. The method according to claim 1, further comprising searching through a database of previously determined data patterns and selecting from said database a pattern closest to at least one of said identified data patterns. 6. The method according to claim 1, further comprising obtaining neurophysiological data also from at least one additional subject for a particular behavioral process, and associating said brain activity patterns with said behavioral process. 7. The method according to claim 1, wherein said neurophysiological data comprise data pertaining to a spontaneous brain activity. 8. The method according to claim 1, further comprising clustering said waveforms according to at least one of said latency, said amplitude and said frequency of peaks of said waveforms, to provide a plurality of clusters. 9. The method according to claim 1, further comprising determining a causality relation among data pattern components, and utilizing said relation to determine an activity network among said data patterns. 10. The method according to claim 9, further comprising determining a brain network activity (BNA) correlation to said activity network. 11. The method according to claim 10, wherein said determination of said BNA correlation comprises determining synchronization, or lack thereof, between a plurality of areas of the brain. 12. The method according to claim 10, wherein said identifying said data patterns comprises identifying source localizations for said BNA. 13. The method according to claim 12, further comprising comparing said data patterns to a previously determined pattern and correcting said source localizations based on said comparison. 14. The method according to claim 1, wherein said neurophysiological data comprises EEG signals. 15. The method according to claim 1, wherein said decomposing the data is effected by a wavelet transform. 16. The method according to c... | Elminda Ltd. | A61B005/04 A61B005/0476 A61B005/0482 A61B005/00
US09358386 | B2 | 2016-06-07 | Medical device for insertion into the human or animal body | 2012-09-21 | A medical device according to the invention for insertion into a human and/or animal body comprises an elongated tubular lead probe including a proximal end portion and a distal end portion, an opening which opens into a lumen extending in the axial direction being formed on the proximal end of the lead probe, and the distal end of the lead probe being closed. The medical device further comprises an elongated core which is constructed in such a manner that it can be inserted into the lead probe and removed again via the lumen, and the core is made from non-metallic filaments and a matrix material. | 1. A medical device for insertion into a human or animal body, comprising an elongated, tubular lead probe including a proximal end portion and a distal end portion, the proximal end of the lead probe being provided with an opening which opens into a lumen extending in the axial direction, and the distal end of the lead probe being closed,an elongated core,the core being designed in such a manner that it can be inserted into the lead probe via the opening into the lumen, characterized in thatthe core is made from non-metallic filaments which are embedded in a matrix material. 2. The medical device according to claim 1, characterized in thatthe diameter of the core amounts to approximately 60% to 98% of the diameter of the lumen of the lead probe. 3. The medical device according to claim 1, characterized in thatthe core has a higher flexural rigidity than the lead probe. 4. The medical device according to claim 1, characterized in that the core comprises a magnetic resonance tomography (“MRT”) marker which extends over a major part of the length of the core. 5. The medical device according to claim 4, characterized in thatthe core has its distal end portion provided with an MRT marker. 6. The medical device according to claim 4, characterized in thatthe MRT marker is formed from microparticles or nanoparticles made of one of the following metals or metallic compounds: cobalt (Co), nickel (Ni), molybdenum (Mo), zirconium (Zr), titanium (Ti), manganese (Mn), rubidium (Rb), aluminum (Al), palladium (Pd), platinum (Pt), chromium (Cr) or chromium dioxide (CrO2), iron (Fe), iron oxide (FeO, Fe2O3, Fe3O4), and FePt. 7. The medical device according to claim 4, characterized in that the MRT markers are concentrated along the centric longitudinal axis of the core. 8. The medical device according to claim 1, characterized in that the core comprises X-ray markers. 9. The medical device according to claim 1, characterized in that the non-metallic filaments are formed from glass fibers, ceramic fibers, Dacron®, aramide, polyaramide, Kevlar®, Dyneema® and/or vegetable fibers. 10. The medical device according to claim 1, characterized in that the core comprises aramide fibers and glass fibers. 11. The medical device according to claim 1, characterized in that the core is formed from one or more elongated compound elements which are each formed from the non-metallic filaments embedded in the matrix material, and the compound element(s) being embedded in a cladding matrix. 12. The medical device according to claim 1, characterized in that an electrode is arranged in the proximal end portion of the lead probe, so that the medical device constitutes a cardiac pacemaker probe. 13. The medical device according to claim 1, characterized in that the medical device comprises a rod-shaped body which can be inserted into the lead probe instead of the core, the rod-shaped body comprising a radiation source. 14. The medical device according to claim 13, character... | MARVIS MEDICAL GMBH | A61B005/05 A61N001/05 A61B005/06 A61N005/10 A61B017/00 A61N001/08
US09808200 | B2 | 2017-11-07 | Medical imaging apparatus and method | 2014-05-05 | A medical device is used to image a body cavity using a plurality of axially and angularly spaced imaging sensors. Each imaging sensor generates an image that is distinct from one another due to distinct fields of vision. Each image includes an overlapping zone with commonalties that are used to extrapolate a greater calibrated image. | 1. A method comprising: imaging an interior portion of a balloon having distortable reference markings using a plurality of optical imaging signals that are received and digitized to produce an uncalibrated image in which the distortable reference markings are visible; andgenerating a calibrated image from the uncalibrated image by identifying the reference markings in the uncalibrated image and calibrating imaged distortions of the identified reference markings with known physical properties of the reference markings, wherein a correction factor is applied during generation to reduce errors in the calibrated image, wherein the balloon is of a catheter that is inserted into a body cavity. 2. The method of claim 1, further comprising: exposing the body cavity with imaging energy using the catheter, the imaging energy comprising one of white light, infrared light, sonar, ultrasonic, or LIDAR energy, and wherein the imaging sensor signals convert received imaging energy into electrical signal. 3. The method of claim 2, further comprising: using the catheter to place a stent in a portion of the body cavity corresponding to the calibrated image. 4. The method of claim 1, wherein generating the calibrated image further comprises identifying partially-overlapping regions of the plurality of images. 5. The method of claim 1, wherein the imaged distortions of the reference markings are used to extrapolate three-dimensional features of the body cavity that is in contact with the balloon. 6. The method of claim 1, wherein the balloon is pressurized within a portion of the body cavity having a first pliancy and a second pliancy, and wherein generating the calibrated image comprises calibrating imaged distortions of the reference markings over the first pliancy and imaged distortions of the reference markings over the second pliancy with known dimensions of the reference markings. 7. The method of claim 6, wherein the plurality of optical images are produced in accordance with changing balloon pressures or volumes, and wherein the imaged distortions of the reference markings over the first pliancy show a greater or lesser rate of distortional change, over the changing balloon pressures or volumes, than the imaged distortions of the reference markings over the second pliancy. 8. The method of claim 1, wherein the balloon has an expandable covering that promotes expansion of the balloon in a radial dimension and application of a uniform outward force against the body cavity. 9. A system comprising: an elongated catheter comprising: a balloon coupled to a distal portion of the elongated catheter; anda plurality of imaging sensors coupled to the catheter within the balloon, where the balloon has a plurality of distortable reference markings visible to one or more of the imaging sensors during an imaging operation of the plurality of imaging sensors; andan image processing device coupled to receive signals from the imaging sensors of the elongated catheter... | Headwater Partners II LLC | A61B008/14 A61B005/00 A61B001/00 A61B008/12 A61B008/00 A61F002/24 A61F002/958 A61B008/08 A61B017/32 A61M025/10 A61B090/00
US20140236002 | A1 | 2014-08-21 | Methods and Systems for Imaging Tissue Motion Using Optical Coherence Tomography | 2012-10-17 | A system and method for measuring tissue motion within a living tissue of the anterior segment and aqueous outflow system of the eye in a subject are provided. Tissue movements are extracted from a plurality of images acquired from the living tissue using an optical coherence tomography system. The images may be corrected using motion compensation. To extract the tissue movements from the images, waves from a cardiac pulse or other externally induced pulses from the subject are acquired, and a pulse wave is defined for a given time, which is then correlated with a velocity wave defined for a velocity of tissue and/or fluid movement within the tissue region for the same given time. Pulsatile motion is then isolated in the tissue region from the plurality of images. | 1. A method of measuring tissue motion within a living tissue of an anterior segment and an aqueous outflow system of an eye in a subject comprising: extracting tissue motion from a plurality of images acquired from the living tissue using an optical coherence tomography system, wherein the extracting comprises: acquiring waves induced by a cardiac pulse or other induced pulse waves from the subject;correcting the acquired images using motion compensation;determining, from the corrected images, a region for examination of the living tissue;defining a velocity wave for a velocity of motion within the region for examination for a given time;defining a pulse wave induced by the cardiac pulse from the subject for the given time;correlating the velocity wave and the pulse wave in the region for examination; andisolating pulsatile motion in the region for examination from the corrected acquired images. 2. The method of claim 1, wherein the living tissue comprises an ocular tissue. 3. The method of claim 2, wherein the ocular tissue comprises an anterior segment eye tissue. 4. The method of claim 1, wherein measuring tissue motion within the living tissue of the anterior segment and the aqueous outflow system of the eye comprises measuring one or more of the following: measurement of tissue motion may include a measurement of one or more types of surface or internal tissue displacement and changes over time; surface or internal tissue motion and changes over time; trabecular tissue compliance and changes over time; trabecular tissue elasticity and changes over time; trabecular tissue velocity of movement and changes over time; trabecular tissue excursions and changes over time; elastic modulus of trabecular tissue and changes over time, diameter and volume of the juxtacanalicular space and changes over time; measurement of diameter and volume of the intertrabecular spaces and changes over time; movement of cellular or collagenous structures at the entrances or within collector channel ostia and changes over time; Schlemm canal diameter and volume and changes over time; collector channel ostia diameter and/or volume changes and changes over time; contour of the corneo-scleral junction and changes over time; angulation between the cornea and sclera at the corneoscleral junction and changes over time, diameter and/or volume of collector channels and changes over time; scleral spur position, orientation and changes over time. 5. The method of claim 1, wherein the method is used to diagnose, provide a prognosis, monitor treatment, or provide guidance in medical, laser or surgical management for a disorder of the living tissue of the aqueous outflow system of the eye. 6. The method of claim 1, wherein the subject is at risk of an ocular pathology or has an ocular pathology. 7. The method of claim 6 wherein the ocular pathology is glaucoma. 8. The method of claim 6, wherein the subject is at risk of an ocular pathology and the method comprises diagnosin... | UNIVERSITY OF WASHINGTON THROUGH ITS CENTER FOR COMMERCIALIZATION | A61B003/10 A61B005/0205 A61B005/00
US20140228874 | A1 | 2014-08-14 | APPARATUS FOR DILATING BODILY TISSUE AND FOR MONITORING NEURAL ACTIVITY IN THE DILATED BODILY TISSUE | 2012-09-07 | An apparatus is provided herein for dilating bodily tissue and for monitoring neural activity in the distracted bodily tissue. In one aspect of the invention, the apparatus includes a first dilator having a tubular body with a distal end, a proximal end, and at least one electrode mounted about a circumference thereof; and, a second dilator having a tubular body of electrically-insulative material, the tubular body having a distal end, a proximal end, and a lumen extending therebetween sized to permit the second dilator to subsequently telescopically slide over the first dilator and come into overlapping coaxial alignment with the first dilator. A discrete window is formed through the tubular body, at or near the distal end, in communication with the lumen. With the second dilator being in overlapping coaxial alignment with the first dilator, the window is located to come into registration with at least one electrode such that, upon rotation of the second dilator relative to the first dilator, the window is positionally adjustable about the circumference of the first dilator. Advantageously, in addition to detecting the proximity of a nerve to the first dilator, the apparatus permits determination of the direction of the nerve from the first dilator. This facilitates more efficient re-positioning of the apparatus for avoidance of nerves, if a new path is necessary. | 1. An apparatus for dilating bodily tissue and for monitoring neural activity in the distracted bodily tissue, said apparatus comprising: a first dilator having a tubular body with a distal end, a proximal end, and at least one electrode mounted about a circumference thereof; and,a second dilator having a tubular body of electrically-insulative material, said tubular body having a distal end, a proximal end, and a lumen extending therebetween sized to permit said second dilator to telescopically slide over said first dilator and come into overlapping coaxial alignment with said first dilator, a discrete window being formed through said tubular body in communication with said lumen,wherein, with said second dilator being in overlapping coaxial alignment with said first dilator, said window being located to come into registration with said at least one electrode such that, upon rotation of said second dilator relative to said first dilator, said window is positionally adjustable about the circumference of said first dilator. 2. An apparatus as in claim 1, wherein said at least one electrode is annular. 3. An apparatus as in claim 1, wherein said at least one electrode includes a plurality of electrodes. 4. An apparatus as in claim 3, wherein said electrodes are evenly spaced about the circumference of said first dilator. 5. An apparatus as in claim 1 further comprising a third dilator having a tubular body with a distal end, a proximal end, and a lumen extending therebetween sized to permit said third dilator to telescopically slide over said second dilator and come into overlapping coaxial alignment with said second dilator. 6. An apparatus as in claim 5, wherein, at least one channel extends along an outer surface of said tubular body of said third dilator. 7. An apparatus as in claim 6, wherein said at least one channel extends from said proximal end of said tubular body. 8. An apparatus for monitoring neural activity in bodily tissue and for dilating the monitored tissue, said apparatus comprising: a first dilator having a tubular body with a distal end, a proximal end, and a plurality of electrodes mounted at equal intervals about a circumference thereof; and,means for separately monitoring electrical activity of each of said electrodes. 9. An apparatus as in claim 8 further comprising a second dilator having a tubular body of electrically-insulative material, said tubular body having a distal end, a proximal end, and a lumen extending therebetween sized to permit said second dilator to telescopically slide over said first dilator and come into overlapping coaxial alignment with said first dilator. 10. An apparatus as in claim 9, wherein said second dilator includes a plurality of windows corresponding to said plurality of electrodes. 11. A system for monitoring neural activity in bodily tissue and for dilating the monitored tissue, said system comprising: a first dilator having a tubular body of electrically-insulative material, sai... | - | A61M029/00 A61B005/0492 A61B005/00
US08798705 | B2 | 2014-08-05 | Medical instrument for delivery of high voltage pulses and method of delivering the same | 2010-04-14 | An instrument 10 for delivering a high voltage pulse to tissue is disclosed. The instrument 10 can include an outer support member 12 with a liquid reservoir 14 that has a liquid-contacting interior surface 16, an opening 18 at a distal end 20 of the outer support member 12, and a ground electrode 22 extending in a longitudinal direction and having a lower surface 23 proximate the opening 18. The instrument 10 can also include a working electrode 26 extending longitudinally from the liquid-contacting interior surface 16 with a needle-shaped distal portion 28 proximate the distal end 20; and an inlet port 31 and an outlet port 34 in liquid communication with the liquid reservoir 14. The working electrode 26 can be electrically isolated from the ground electrode 22 by an insulating portion 30 of the outer support member 12, and a direct path can exist through the liquid reservoir 14 between the ground electrode 22 and the working electrode 26. | 1. An instrument 10 for delivering a high voltage pulse, comprising: an outer support member 12 comprising a liquid reservoir 14 comprising: a liquid-contacting interior surface 16,an opening 18 at a distal end 20 of said outer support member 12, anda ground electrode 22 extending in a longitudinal direction and having a lower surface 23 proximate said opening 18;a working electrode 26 extending longitudinally from said liquid-contacting interior surface 16 and having a needle-shaped distal portion 28 proximate said distal end 20; andan inlet port 31 and an outlet port 34 in liquid communication with said liquid reservoir 14, wherein said working electrode 26 is electrically isolated from said ground electrode 22 by an insulating portion 30 of said outer support member 12, wherein a direct path exists through said liquid reservoir 14 between said ground electrode 22 and said working electrode 26. 2. The instrument 10 according to claim 1, wherein the lower surface 23 is a tissue-contacting surface 24. 3. The instrument 10 according to claim 1, wherein said ground electrode 22 extends longitudinally from a perimeter-portion of said outer support member 12. 4. The instrument 10 according to claim 2, wherein said needle-shaped distal portion 28 extends longitudinally beyond said opening 18. 5. The instrument 10 according to claim 1, wherein said ground electrode 22 extends from said liquid-contacting interior surface 16. 6. The instrument 10 according to claim 4, wherein said ground electrode 22 comprises at least one needle-shaped, tissue contacting portion extending longitudinally beyond said opening 18. 7. The instrument 10 according to claim 5, wherein said needle-shaped distal portion 28 extends longitudinally beyond said opening 18. 8. The instrument 10 according to claim 1, wherein said working electrode 26, said ground electrode 22, or both 26, 22 are replaceable. 9. The instrument 10 according to claim 1, wherein an exposed portion 29 of said working electrode 26 is not coated with an electrical insulator. 10. The instrument 10 according to claim 1, wherein a tissue contacting surface 24 of said ground electrode 22 is symmetric along at least one axis 32 extending through and perpendicular to a longitudinal axis 21 of the hollow support member. 11. The instrument 10 according to claim 1, wherein a tissue contacting surface 24 of said ground electrode 22 comprises a ring. 12. The instrument 10 according to claim 1, wherein said ground electrode 22 comprises a plurality of electrically isolated ground electrode segments 52. 13. The instrument 10 according to claim 1, wherein said liquid-contacting interior surface 16 comprises a lateral surface 42 and a base surface 44, said working electrode 26 extending from said base surface 44, wherein said base surface 44 is convex. 14. A system for delivering high voltage pulses, comprising: an instrument 10, comprising: an outer support member 12 comprising a liquid reservoir 14 comprising... | Old Dominion University Research Foundation | A61B005/04
US20140243625 | A1 | 2014-08-28 | Coupling Apparatus and System for an Intravenous Fluid Delivery Tube and a Transcutaneous Sensor Cable | 2014-02-27 | A clip includes a first passage, a second passage, and a body. The first passage receives a tube that delivers an intravascular fluid in Animalia tissue. The second passage receives a cable of a sensor that aids in diagnosing at least one of infiltration and extravasation in the Animalia tissue. The body completely cinctures the first passage and includes a first cantilever arm that incompletely cinctures the second passage. A first arrangement of the body retains the cable in the second passage and a second arrangement of the body relinquishes the cable from the first arrangement. | 1. A clip comprising: a first passage configured to receive a tube delivering an intravascular fluid in Animalia tissue;a second passage configured to receive a cable of a sensor aiding in diagnosing at least one of infiltration and extravasation in the Animalia tissue; anda body completely cincturing the first passage and including a first cantilever arm incompletely cincturing the second passage, the body including a first arrangement configured to retain the cable in the second passage; anda second arrangement configured to release the cable from the first arrangement. 2. The clip of claim 1 wherein the first cantilever arm extends between a first base and a first tip. 3. The clip of claim 2 wherein the first base is resiliently coupled to the body. 4. The clip of claim 2 wherein the first tip bends toward the body. 5. The clip of claim 1 wherein the body includes a second cantilever arm. 6. The clip of claim 5 wherein the second cantilever arm extends between a second base and a second tip. 7. The clip of claim 6 wherein the second base is resiliently coupled to the body. 8. The clip of claim 6 wherein the second tip bends toward the body. 9. The clip of claim 5 wherein the first and second cantilever arms are configured to be biased into contiguous engagement with generally opposite sides of the cable in the first arrangement. 10. The clip of claim 5 wherein the first and second cantilever arms are configured to be displaced apart in the second arrangement. 11. A clip comprising: a first surface;a second surface spaced along a longitudinal axis from the first surface;a first passage configured to receive a cable of a sensor aiding in diagnosing at least one of infiltration and extravasation in the Animalia tissue, the first passage extending along a first axis between the first and second faces;a second passage configured to receive a tube delivering an intravascular fluid in Animalia tissue, the second passage extending along a second axis between the first and second faces;a body disposed between the first and second faces and separating the first and second passages. 12. The clip of claim 11 wherein the first and second axes are generally parallel to the longitudinal axis. 13. The clip of claim 11 wherein the body comprises first and second walls coupling the first and second faces, the first wall at least partially defines the first passage and, and the second wall at least partially defines the second passage. 14. The clip of claim 13 wherein the first wall incompletely cinctures the first axis and the second wall completely cinctures the second axis. 15. The clip of claim 13 wherein the first wall completely cinctures the first axis and the second wall incompletely cinctures the second axis. 16. The clip of claim 13 wherein the first wall completely cinctures the first axis and the second wall completely cinctures the second axis. 17. The clip of claim 13 wherein the first wall incompletely cinctures the first axis and ... | ivWatch, LLC | A61B005/1459
US08812096 | B2 | 2014-08-19 | Biological interface system with patient training apparatus | 2005-12-30 | Various embodiments of a biological interface system and related methods are disclosed. The system may include a sensor having a plurality of electrodes for detecting multicellular signals emanating from one or more living cells of a patient, and a processing unit configured to receive the multicellular signals from the sensor and process the multicellular signals to produce a processed signal. The processing unit may be configured to transmit the processed signal to a controlled device that is configured to receive the processed signal. The system may also include a patient training apparatus configured to receive a patient training signal that causes the patient training apparatus to controllably move one or more joints of the patient. The system may be configured to perform an integrated patient training routine to produce the patient training signal, to store a set of multicellular signal data detected during a movement of the one or more joints, and to correlate the set of multicellular signal data to a second set of data related to the movement of the one or more joints. | 1. A biological interface system comprising: a sensor comprising a plurality of electrodes for detecting multicellular signals emanating from living cells of a patient;a processing unit configured to receive the multicellular signals from the sensor;a patient training apparatus configured to controllably move one or more joints of the patient in response to a patient training signal provided by the processing unit,wherein the processing unit is configured to perform an integrated patient training routine including: providing a time varying stimulus to the patient in the form of a patient training signal,storing a set of multicellular signal data detected during movement of the one or more joints by the patient training apparatus and detected while providing a set of states of the time varying stimulus, andcorrelating the set of multicellular signal data to a second set of data related to the movement of the one or more joints, andwherein, after completion of the patient training routine, the processing unit is configured to process multicellular signals from the sensor to produce a processed signal for control of a controlled device, the processing based, at least in part, on the correlation of the set of multicellular signal data, stored during the patient training routine, and the second set of data. 2. The system of claim 1, wherein the patient training signal is initiated by an operator. 3. The system of claim 2, wherein the operator comprises the patient. 4. The system of claim 3, wherein the patient training signal is initiated by the patient by activating one or more of: chin joystick; eyebrow EMG switch; EEG activated switch; eye tracker; head tracker; neck movement switch; shoulder movement switch; sip-n-puff joystick controller; speech recognition switch; tongue switch; and any combination thereof. 5. The system of claim 1, wherein the patient training signal is provided manually by the operator. 6. The system of claim 5, wherein the operator comprises the patient's clinician. 7. The system of claim 1, wherein the patient training signal is configured to be modified by an operator. 8. The system of claim 7, further comprising a user interface, wherein the patient training routine is configured by the operator utilizing the user interface. 9. The system of claim 1, further comprising a configuration apparatus, wherein the configuration apparatus receives the patient training signal. 10. The system of claim 1, wherein the sensor is adapted to be placed in a portion of the motor cortex associated with a specific limb, and the one or more joints moved comprise a part of the specific limb. 11. The system of claim 10, wherein the sensor is adapted to be placed in an arm-hand portion of the motor cortex. 12. The system of claim 1, wherein the patient training apparatus is used for patient training only. 13. The system of claim 1, wherein the patient training apparatus comprises an exoskeleton device. 14. The system of claim 13, wh... | BrainGate Co., LLC | A61B005/04 G06F003/01 A61F002/50 A61F002/68 G09B023/28 G06N003/06 G09B019/00 A61F002/76 A61F002/70
US08803961 | B2 | 2014-08-12 | Multi-stream image decoding apparatus and method | 2008-05-27 | A capsule camera includes a wireless transmitter that transmits data and a receiving system having multiple receiving units to allowing storing multiple data streams simultaneously. The multiple stored data streams may be used at a later time to derive the best data stream for analysis, based on the network conditions at the time each data packet is received. The best data stream may be derived from the multiple stored data streams at a later time during the decoding process. For example, in a capsule camera application, the multiple data streams may be stored in the memory devices associated with the receiving units, which are typically attached to different locations on the body during diagnosis. The multiple data streams are maintained as the capsule passes through the gastrointestinal tract. Subsequently, after the diagnosis, the receiving units are recovered and connected to a computer or another standalone device for analysis. At that time, the best data stream is derived from the stored data streams using a decoding process, or by comparing the decoded results. Not all receiving units store the data streams at the same time. A screening process, for example, may be provided such that only the receiving units with better network conditions store the data streams. In a real-time system, the data streams may be stored for only a short duration before the best data stream is derived by a decoding process, or by comparing the decoded results. | 1. A receiver system for receiving image data from a capsule camera, comprising: a plurality of receiving units each comprising: an antenna for receiving a signal transmitted wirelessly from the capsule camera;a receiver circuit coupled to the antenna that (a) processes the signal received in the antenna to recover data encoded therein; (b) generates information indicative of a parameter of the received signal and (c) outputs a digital signal comprising digital data encoding the recovered data and the parameter of the received signal; andan interface receiving the digital data from the receiver circuit for connecting to a processing circuit that recovers the image data from the digital data, wherein the receiving unit operates in an active mode and an inactive mode, the receiving unit being put into the active mode according to a network signal condition detected at a second receiving unit in the active mode within a predetermined distance of the receiving unit, and the parameter of the received signal being indicative of the network signal condition at the time the signal is received into the receiving unit; andwherein the processing circuit couples to the interfaces of the receiving units to receive from each coupled interface the digital data output from the receiver circuit associated with the coupled interface. 2. A receiver system as in claim 1, further comprises an archival memory for storing the digital data received into each receiving unit. 3. A receiver system as in claim 1, wherein each receiver circuit comprising a processor unit for controlling the operation of the receiving unit. 4. A receiver system as in claim 1, wherein the recovered data comprises image data. 5. A receiver system as in claim 1, wherein the digital data output from the receiver circuits are each divided into blocks substantially synchronized in time across the receiving units, the processing circuit selects a block from the substantially synchronized blocks of the receiving units. 6. A receiver system as in claim 5, wherein each receiving unit records a timestamp in the blocks it generates. 7. A receiver system as in claim 5, wherein the capsule camera transmits a timestamp at predetermined intervals. 8. A receiver system as in claim 5, wherein the substantially synchronized blocks are synchronized to within one half a duration of the substantially synchronized blocks. 9. A receiver system as in claim 5, wherein the block is selected according weightings assigned to the receiving units. 10. A receiver system as in claim 5, wherein the processing circuit selects the block according to the network signal conditions of the substantially synchronized blocks. 11. A receiver system as in claim 10, wherein the digital data is further divided into decoding intervals, each decoding interval spanning one or more of the synchronized blocks. 12. A receiver system as in claim 11 wherein, during a given decoding interval, the processing circuit selects a plurality ... | Capso Vision, Inc. | H04N007/18 A61B001/00 A61B001/04 A61B005/07
US08805483 | B2 | 2014-08-12 | Method and system for processing electrocardiograms | 2010-01-20 | In a method and system for processing an electrocardiogram (ECG), digital ECG data are received. The digital ECG data evinces a plurality of a patient's heartbeats detected during an ECG. Digital annotation data are generated representing marking to be shown on an ECG tracing of the plurality of heartbeats. An annotated ECG tracing image is produced using the digital ECG data and the digital annotation data. | 1. A system for automated processing of electrocardiograms (ECGs) in one or more sponsor trials comprising: one or more data storage units;a processor unit programmed with: a trial setup module configured to receive protocol parameters for a sponsor trial and to store the protocol parameters in the one or more data storage units, said protocol parameters identifying data to be collected for ECGs processed in the sponsor trial and rules governing the sponsor trial;a data entry module configured to receive the data to be collected as dictated by the protocol parameters for the sponsor trial received by the trial setup module and to store the data in the one or more data storage units;a query resolution module configured to automatically identify problems with the data received with and stored by the data entry module and automatically generate a query for prompting resolution of the problems;an interval duration measurement module configured to receive and store in the one or more data storage units interval duration measurements for the ECGs processed in the sponsor trial, the interval duration measurements obtained through on-screen measurement of ECG intervals by a technician;a cardiologist evaluation module configured to present the ECG interval duration measurement data to a cardiologist for the ECGs processed in the sponsor trial, to receive and store in the one or more data storage units cardiological evaluation of the ECGs for which the ECG interval duration measurement data is presented, to queue uncertified ECGs for which the ECG interval duration measurement data is presented to the interval duration measurement module for interval remeasurement using the interval duration measurement module in response to cardiologist input designating the ECGs for remeasurement, and to receive certification of an evaluated ECG from the cardiologist; anda reporting module for automatically generating a report representing the cardiological evaluation for an evaluated ECG that has been certified through the cardiologist evaluation module; anda user terminal comprising a processor, a monitor and an input device, wherein the user terminal is configured to display an image of an ECG on the monitor for on-screen measurement of ECG intervals by the technician, generate an annotation file linked to an ECG file corresponding to the displayed ECG, the annotation file representing annotations corresponding to the on-screen measurement of the ECG intervals, and provide the interval duration measurements for the interval duration measurement module,wherein the query resolution module is configured to classify each of the problems based on whether outside contact interaction is needed to resolve the problem, generate an internal alert if outside contact interaction is not required and generated an external query if outside contact interaction is required. 2. The system of claim 1, further comprising a quality control module configured to automatically designate an ... | eResearchTechnology, Inc. | A61B005/04
US08798735 | B1 | 2014-08-05 | Method and apparatus for the estimation of anesthetic depth using wavelet analysis of the electroencephalogram | 2009-08-31 | A method and apparatus to monitor the neurologic state of a patient undergoing general anesthesia is provided. Previous automated systems to monitor the neurologic state of a patient undergoing general anesthesia involve a significant time delay between the patient's true hypnotic state and the computed indices. The present invention reduces this time delay by using a different analysis technique applied to spontaneous EEG. A wavelet decomposition and statistical analysis of the observed EEG is conducted and compared to reference data to provide a numerical indicator. In addition, this indicator is more consistent with the patient's loss of consciousness indicated by the loss of count event than previous systems. | 1. A method for extracting information from an observed electrophysiological signal from a subject in order to evaluate the level of depression of the central nervous system (CNS) of said subject with a processor, said method comprising: a) observing the electrophysiological activity of a subject to produce an observed electrophysiological signal;b) applying a pre-selected transformation and statistical function to the observed electrophysiological signal to produce an observed data set;c) comparing the observed data set to at least two reference data sets; andd) computing with a processor a numerical value or values representative of the level of depression of the CNS of the subject, based at least in part on the comparison;wherein the at least two reference data sets correspond to distinct CNS states which are two extreme states. 2. The method of claim 1 wherein the observed electrophysiological signal represents measured cortical activity of the subject and comprises one or more electroencephalograms. 3. The method of claim 1 further comprising the step of ascertaining the level of consciousness of the subject based at least in part on the comparison. 4. The method of claim 1 wherein further comprising the step of ascertaining the effects of anesthesia and anesthetic agents on the CNS of the subject based at least in part on the comparison. 5. The method of claim 1 further comprising the step of ascertaining titration and dosage profiles of anesthesia and anesthetic compounds, gas, and medicaments based at least in part on the comparison. 6. A method for extracting information from two observed electrophysiological signals from a subject, in order to evaluate the levels of depression of the central nervous system (CNS) and autonomic nervous system (ANS) of said subject with a processor, said method comprising: a) observing the CNS electrophysiological activity of a subject to produce a first observed electrophysiological signal;b) observing the ANS electrophysiological activity of the subject to produce a second observed electrophysiological signal;c) applying a pre-selected first transformation and first statistical function to the first observed electrophysiological signal to produce the CNS observed data set;d) applying a pre-selected second transformation and second statistical function to the second observed electrophysiological signal to produce the ANS observed data set;e) comparing the CNS and ANS observed data sets to at least one CNS and at least one ANS reference data set, respectively; andf) computing with a processor a numerical value or values representative of the levels of depression of the CNS and ANS of the subject, respectively, based at least in part on the comparisonwherein the at least one CNS reference data set corresponds to a known CNS state, andwherein said at least one ANS reference data set corresponds to a known ANS state. 7. The method of claim 6 wherein the first and second observed electrophysiological sig... | Bionova Technologies Inc. | A61B005/00
US08795186 | B2 | 2014-08-05 | System, method, and computer software code for predicting an acute hypotensive episode | 2010-03-31 | A system for determining onset of an acute hypotensive episode, the system includes a plurality of collectors configured to determine heart rate, mean arterial pressure, stroke volume, total peripheral resistance, and/or age of a patient, an estimate model configured to receive data from the collectors, a simulate model configured to receive information from the estimate model to simulate operation of an effector portion and a neural portion of an arterial baroreceptor reflex pathway, and a prediction model configured predict onset of an acute hypotensive episode based on results from the simulate model. A method and a computer software code for determining onset of an acute hypotensive episode are also disclosed. | 1. A method for determining onset of an acute hypotensive episode, the method comprising: determining heart rate and mean arterial pressure of a patient at a given time using one or more sensors coupled to the patient;estimating, using at least one processor, an onset of an acute hypotensive episode based on the measured heart rate and mean arterial pressure at the given time in association with heart rate and mean arterial pressure time-series data prior to the given time within a predetermined period;simulating, using the processor, an evolution of mean arterial pressure based on a mathematical model of a neural portion of an arterial baroreceptor reflex pathway for a predetermined prediction period and further based on a number of repetitive runs, wherein the neural portion parameters are random coefficients of a linear system described as an nth order differential equation with random coefficients calculated via a maximum likelihood estimator using past read heart rate and mean arterial pressure of the patient over a predetermined estimation period;predicting, using the processor, the acute hypotensive episode based on results from simulating the onset of the acute hypotensive episode; andreporting, using the processor, the predicted acute hypotensive episode. 2. The method according to claim 1, wherein the predetermined prediction period is at least a minimum length of the acute hypotensive episode defined as thirty minutes. 3. The method according to claim 1, wherein the predetermined estimation period is at most a length of a recorded heart rate and mean arterial pressure data since an initiation of vital sign recording for the patient. 4. The method according to claim 1, wherein an order of the differential equations is greater than or equal to 1 and less than or equal to a pre-determined estimation window. 5. The method according to claim 1, further comprising prohibiting predicting the acute hypotensive episode when the measured mean arterial pressure is below a predetermined level such as 60 mmHg for acute hypotensive episode (AHE) for a predetermined period such as thirty minutes for AHE. 6. The method according to claim 1, wherein predicting the acute hypotensive episode further comprises simulating an evolution of mean arterial pressure using a mathematical model of an effector portion of an arterial baroreceptor reflex pathway. 7. The method according to claim 1, wherein predicting the acute hypotensive episode further comprises simulating an evolution of mean arterial pressure using a Gaussian random generator and constant total peripheral resistance. 8. The method according to claim 1, wherein predicting the acute hypotensive episode further comprising determining whether the acute hypotensive episode has occurred within a prediction window. 9. The method according to claim 1, further comprises filtering data associated with determining heart rate and mean arterial pressure. 10. A non-transitory computer readable medium ... | General Electric Company | A61B005/021 A61B005/024
US08808531 | B2 | 2014-08-19 | Small volume in vitro analyte sensor | 2005-01-13 | A sensor designed to determine the concentration of analyte in a sample having a volume of less than about 1 μL. The sensor has a working electrode coated with a redox mediator that acts as an electron transfer agent between the analyte and the electrode. A second electron transfer agent, such as an enzyme, can be added to facilitate the electrooxidation or electroreduction of the analyte. Various electrochemical detection methods, such as amperometric, voltammetric, and potentiometric techniques, can be used to determine the analyte concentration. The sensor can be used to determine the concentration of a biomolecule, such as glucose or lactate, in a biological fluid, such as blood or serum. | 1. A method for determining a concentration of an analyte in a sample, comprising the steps of: (a) transporting a sample into a sample chamber of a sensor, the sample chamber comprising: (i) an electrode pair comprising a working electrode disposed on a first substrate and a counter electrode disposed on a second substrate, wherein the working and counter electrodes are in a facing configuration;(ii) a dielectric layer disposed between the working electrode and the counter electrode;(iii) a sample chamber bounded in part by side walls of the dielectric layer, the working electrode and the counter electrode and,(iv) a sensing layer comprising an analyte-responsive enzyme and a redox mediator, wherein the sensing layer is disposed in the sample chamber and on the working electrode and at least a portion of the side walls of the dielectric layer;(b) generating a sensor signal at the working electrode; and(c) determining by coulometry the concentration of the analyte using the sensor signal. 2. The method of claim 1, wherein the dielectric layer is disposed on the working electrode, wherein prior to the transporting of the sample, the dielectric material is disposed on working electrode followed by the sensing layer being disposed on the working electrode. 3. The method of claim 1, wherein the sample chamber sized to contain a volume of no more than about 1 μL of sample. 4. The method of claim 1, wherein the working electrode and counter electrode are separated by a distance no greater than 1000 μm. 5. The method of claim 1, wherein the working electrode and counter electrode are separated by a distance in a range of 200 to 400 μm. 6. The method of claim 1, wherein the sample chamber is sized to contain a volume of no more than about 0.5 μL of the sample. 7. The method of claim 1, wherein the sample chamber is sized to contain a volume of no more than about 0.2 μL of the sample. 8. The method of claim 1, wherein the sample chamber is sized to contain a volume of no more than about 0.1 μL of the sample. 9. The method of claim 1, wherein the analyte is glucose. 10. The method of claim 9, wherein the sample chamber sized to contain a volume of no more than about 1 μL of sample. 11. The method of claim 9, wherein the sample chamber sized to contain a volume of no more than about 0.5 μL of the sample. 12. The method of claim 9, wherein the sample chamber is sized to contain a volume of no more than about 0.2 μL of the sample. 13. The method of claim 1, wherein the analyte is glucose and the analyte-responsive enzyme is glucose oxidase. 14. The method of claim 13, wherein the sample chamber sized to contain a volume of no more than about 1 μL of sample. 15. The method of claim 13, wherein the sample chamber sized to contain a volume of no more than about 0.5 μL of the sample. 16. The method of claim 13, wherein the sample chamber is sized to contain a volume of no more than about 0.2 μL of the sample. 17. The method of claim 1, wherein the... | Abbott Diabetes Care Inc. | G01N027/327 A61B005/145 A61B005/1495 A61B005/1486 A61B005/15 G01N033/543 C12Q001/00
US08818484 | B2 | 2014-08-26 | Methods of predicting musculoskeletal disease | 2010-11-17 | This invention is directed to methods of predicting bone or joint disease in a subject. The invention is also directed to methods of determining the effect of a candidate agent on any subject's risk of developing bone or joint disease. | 1. A method for assessing bone condition in a subject by obtaining information regarding one or more bone parameters from an image of the subject in a computer system, the method comprising: (a) obtaining the image comprising image of a bone of the subject;(b) defining two or more regions of interest (ROIs) in the image;(c) analyzing a plurality of positions in the ROIs to determine one or more bone microarchitecture parameters and one or more bone macro-anatomy parameters;(d) combining the parameters into a numerical index; and(e) comparing the numerical index against a reference database. 2. The method of claim 1, wherein the ROIs are overlapping. 3. The method of claim 1, wherein the positions analyzed in the ROIs are at regular intervals in the image. 4. The method of claim 1, wherein the positions analyzed in the ROIs are at irregular intervals in the image. 5. The method of claim 1, wherein the positions analyzed are at regular intervals. 6. The method of claim 1, further including determining one or more biomechanical parameters of the bone of the subject. 7. The method of claim 1, wherein the image is two-dimensional. 8. The method of claim 7, wherein image is an x-ray image. 9. The method of claim 1, wherein the image is three-dimensional. 10. The method of claim 1, wherein the image is an electronic image. 11. The method of claim 1, wherein the subject is an osteoporosis subject. 12. A method of generating a map of one or more bone parameters, comprising: (a) obtaining information on bone parameters according to the method of claim 1; and(b) identifying regions of the image that exhibit similar parameter characteristics, thereby creating a parameter map of the image. 13. A method of predicting a fracture path in a subject, comprising: (a) generating two or more parameter maps according to the method of claim 12;(b) generating a composite parameter map from the two or more parameter maps of step (a); and(c) analyzing the composite parameter map to identify possible fracture paths. 14. A method of determining the risk of fracture in a subject comprising: (a) predicting a fracture path according to the method of claim 13; and(b) evaluating one or more selected bone parameters along the predicted fracture path, thereby estimating the risk of fracture. 15. A method of predicting the risk of fracture in a subject comprising: (a) generating a finite element model from one or more parameter maps obtained according to the method of claim 12;(b) applying simulated force vectors that would occur during a fracture incident to the finite element model generated in step (a); and(c) determining the minimum forces required for fracture to occur, thereby estimating the risk of fracture. | ImaTx, Inc. | A61B005/05 A61B008/08 A61B006/00 G06T005/00 G06T007/00
US08814800 | B2 | 2014-08-26 | Apparatus and method for enhancing and analyzing signals from a continuous non-invasive blood pressure device | 2010-10-29 | A system and method of enhancing a blood pressure signal is disclosed. The volume of an artery in a finger is measured by a photo-plesthysmographic (PPG) system, which produces a PPG signal. This PPG system is placed inside a cuff, and the cuff pressure is controlled by the PPG signal. The portion or component of the PPG signal having a frequency higher than a predefined threshold frequency is then modified or enhanced, such as by multiplying the high frequency component by a calibration factor. A blood pressure signal is then calculated using the cuff pressure and the modified PPG signal. A blood pressure contour curve may then be generated, and a variety of parameters may be calculated using the curve. | 1. A method for determining a blood pressure contour curve comprising: placing a cuff having a photo-plethysmographic (PPG) system over an artery in a human finger, the PPG system producing a PPG signal based on volume of the artery, the PPG system including at least one light source and at least one light detector;modifying, by a computing device, a component of the PPG signal having a frequency higher than a predefined threshold frequency by eliminating from the PPG signal an undesired portion of the PPG signal and reconstructing the PPG signal from the remaining portion of the PPG signal;the cuff pressure being controlled by one or more components of the modified PPG signal; andcalculating, by the computing device, a blood pressure signal using at least the modified component of the PPG signal. 2. The method of claim 1 wherein a new blood pressure is calculated using the cuff pressure and the modified PPG signal. 3. The method of claim 2 wherein modifying a component of the PPG signal having a frequency higher than a predefined threshold frequency further comprises: separating the PPG signal into a first component having a frequency higher than the predefined threshold frequency and a second component having a frequency lower than the predefined threshold frequency;modifying the first component; andadding the modified first component to the second component to create a modified PPG signal;using the modified PPG signal and the cuff pressure to calculate the blood pressure signal. 4. The method of claim 2 wherein the modification further includes calibrating a component of the blood pressure signal having a frequency higher than a predefined threshold frequency using a value obtained for blood pressure by a sphygmomanometer placed on an artery in a human upper arm. 5. The method of claim 2 wherein the modification further includes multiplying a component of the blood pressure signal having a frequency higher than a predefined threshold frequency by a calibration factor, the calibration factor being calculated from a blood pressure measurement from a sphygmomanometer placed on an artery in a human upper arm. 6. The method according to claim 2, wherein the threshold frequency is about 0.3 Hz. 7. The method according to claim 2, wherein the calculation uses anthropometric parameters. 8. The method according to claim 2, further comprising calculating physiological parameters from the blood pressure contour curve. 9. The method according to claim 8, wherein the parameters are calculated by using multiport algorithms. 10. The method according to claim 8, wherein the parameters are calculated by using one or more markers of input signals. 11. The method according to claim 1, wherein the reconstruction is calculated from the pulsatile part of the remaining portion of the PPG signal. 12. The method according to claim 11, wherein the reconstructed PPG signal ispTn=pT⁢⁢0+gI·∑0n⁢Pn+gP·Pn⁢⁢and⁢⁢Pn=∫tn-1t⁢vAC⁡(t)⁢ⅆt. 13. The method according to cl... | CNSystems Medizintechnik AG | A61B005/02 A61B005/021 A61B005/024 A61B005/0225 A61B005/022 A61B005/025 A61B005/00
US08818498 | B2 | 2014-08-26 | Electroencephalogram interface system | 2010-11-29 | An eyeglass-type electroencephalogram interface system is worn on the head of a user. The system includes: an output section for presenting a visual stimulation to the user; an ear electrode portion disposed at a position coming in contact with an ear of the user when the system is worn; a facial electrode portion disposed at a position coming in contact with the face below a straight line connecting an external canthus and an internal canthus of an eye of the user, such that the mass of the system is supported at the position, when the system is worn; and an electroencephalogram measurement and determination section for measuring an event-related potential on the basis of a potential difference between the ear electrode portion and the facial electrode portion based on the visual stimulation being presented by the output section as a starting point. | 1. An eyeglass-type electroencephalogram interface system having an endpiece portion, a rim portion, and a nose pad portion, and to be worn on a head of a user, comprising: an output section, disposed at the rim portion, and configured to present a visual stimulation to the user;an ear electrode portion disposed at a position coming in contact with an ear of the user when the eyeglass-type electroencephalogram interface system is worn;a facial electrode portion disposed at the nose pad portion coming in contact with a face of the user below a straight line connecting an external canthus and an internal canthus of an eye of the user, such that the mass of the eyeglass-type electroencephalogram interface system is supported at the nose pad portion, when the eyeglass-type electroencephalogram interface system is worn;an electroencephalogram measurement and determination section configured to measure an event-related potential on the basis of a potential difference between the ear electrode portion and the facial electrode portion, based on a timing of presenting the visual stimulation as a starting point; anda facial electrode position determination section configured to determine a position of the facial electrode portion based on whether, in the electroencephalogram signal of the user, an amplitude of a signal associated with a blink of the user falls between a predetermined upper threshold value and a predetermined lower threshold value;wherein the facial electrode position determination section determines that the position of the facial electrode portion has shifted in a lower direction if the amplitude of the signal is greater than the upper threshold value, and that the position of the facial electrode portion has shifted in an upper direction if the amplitude of the signal is equal to or less than the lower threshold value. 2. The electroencephalogram interface system of claim 1, wherein the ear electrode portion is disposed on a same side as the facial electrode portion with respect to the straight line connecting the external canthus and the internal canthus of an eye of the user. 3. The electroencephalogram interface system of claim 1, wherein the ear electrode portion comes in contact with the user behind an ear. 4. The electroencephalogram interface system of claim 1, wherein, the electroencephalogram measurement and determination section holds a determination criterion database storing data of a plurality of waveforms concerning event-related potentials;the determination criterion database stores data of a waveform of an event-related potential appearing when wishing to make a selection and data of a waveform of an event-related potential appearing when not wishing to make a selection; andthe electroencephalogram measurement and determination section causes a process associated with the visual stimulation to be executed when determining that a waveform of the measured event-related potential is closest to that of the event-related po... | Panasonic Corporation | A61B005/04
US08818751 | B2 | 2014-08-26 | Interpreting angular orientation data | 2010-01-14 | The invention relates to method and a system of interpreting angular orientation data. It is determined, whether the angular deviation of a current angular orientation (C) of a sensor device (12) from a last extreme angular orientation (L) currently decreases after having increased before up to a provisional new extreme angular orientation (P), thereby determining that the provisional new extreme angular orientation (P) is a new extreme angular orientation. Information relating to a new extreme angular orientation, such as an angular range of motion, may be output to a user. | 1. A method of interpreting angular orientation data, comprising the steps of: receiving angular orientation data from a sensor device, said angular orientation data comprising information about a current angular orientation in space of the sensor device relative to a reference orientation; anddetermining whether the angular deviation of the current angular orientation from a last extreme angular orientation currently decreases after having increased before up to a provisional new extreme angular orientation, thereby determining that the provisional new extreme angular orientation is a new extreme angular orientation. 2. The method as claimed in claim 1, wherein said sensor device is, in any angular orientation, sensitive for rotation about each of a vertical axis and two further axes. 3. The method as claimed in claim 1, wherein the angular deviation is a deviation in three-dimensional rotational space. 4. The method as claimed in claim 1, further comprising the step of: determining an angular range of motion as an angular difference between the new extreme angular orientation and the last extreme angular orientation. 5. The method as claimed in claim 1, the method further comprising the step of: outputting information relating to the new extreme angular orientation to a user. 6. The method as claimed in claim 1, wherein in the determining step, a current angular orientation, which corresponds to a currently decreasing deviation of the current angular orientation from the last extreme angular orientation, is only taken into account if the angular difference between the current angular orientation and the provisional new extreme angular orientation exceeds a threshold value. 7. The method as claimed in claim 1, wherein the determining step comprises the steps of: determining whether an angular deviation between the current orientation and the last extreme orientation is larger than an angular deviation between the provisional new extreme orientation and the last extreme orientation, and, if so, setting the provisional new extreme orientation to the value of the current orientation;determining whether an angular deviation between the current orientation and the provisional new extreme orientation exceeds a threshold value, and, if so, setting the last extreme orientation to the value of the provisional new extreme orientation and setting the provisional new extreme orientation to the value of the current orientation. 8. A system for interpreting angular orientation data of a body part, the system comprising: a sensor device for being attached to the body part; andan interpreter device, the interpreter device being arranged for:receiving angular orientation data from the sensor device, said angular orientation data comprising information about a current angular orientation in space of the sensor device relative to a reference orientation; anddetermining whether the angular deviation of the current angular orientation from a last extreme angu... | Koninklijke Philips N.V. | G06F015/00 G01B021/00 A61B005/103 A61B005/107
US08818485 | B2 | 2014-08-26 | Catheter with bendable tip | 2012-05-14 | A medical probe includes a flexible insertion tube, having a distal end for insertion into a body cavity of a patient, and a distal tip, which is disposed at the distal end of the insertion tube and is configured to be brought into contact with tissue in the body cavity. A coupling member couples the distal tip to the distal end of the insertion tube and includes a tubular piece of an elastic material having a helical cut therethrough along a portion of a length of the piece. | 1. A medical probe, comprising: a flexible insertion tube, having a distal end for insertion into a body cavity of a patient;a distal tip, which is disposed at the distal end of the insertion tube and is configured to be brought into contact with tissue in the body cavity;a coupling member, which couples the distal tip to the distal end of the insertion tube and comprises a tubular piece of a superelastic alloy having a helical cut therethrough along a portion of a length of the piece;a position sensor within the distal tip, the position sensor being configured to generate a signal in response to a magnetic field, and wherein the signal is indicative of a position of the distal tip; anda magnetic field generator within the distal end of the insertion tube for generating the magnetic field. 2. The probe according to claim 1, wherein the tubular piece of superelastic alloy has a length of approximately 10 mm with an outer diameter of approximately 2.0 mm and a wall thickness of approximately 0.05 mm. 3. The probe according to claim 1, wherein the helical cut subtends an angle between 360° and 720° about an axis of the tubular piece. 4. The probe according to claim 1, wherein the coupling member is configured to bend in response to pressure exerted on the distal tip when the distal tip engages the tissue, and wherein the helical cut has a width chosen so as to inhibit bending of the distal tip beyond a predetermined angular limit. 5. The probe according to claim 1, wherein the position sensor is configured to sense a position of the distal tip relative to the distal end of the insertion tube, which changes in response to deformation of the coupling member. 6. The probe according to claim 1, and comprising an electrical conductor, which is coupled to a distal side of the position sensor and is curved to pass in a proximal direction around the position sensor and through the insertion tube so as to convey position signals from the position sensor to a proximal end of the insertion tube. 7. The probe according to claim 1, and comprising a pull-wire for use by an operator of the probe in steering the probe, wherein the pull-wire passes through the insertion tube and is anchored at a point in the distal end of the insertion tube that is proximal to the helical cut in the coupling member. 8. The probe according to claim 1, and comprising a heat-resistant plastic sheath covering at least the coupling member. 9. The probe according to claim 1, wherein the insertion tube, distal tip and coupling member are configured for insertion through a blood vessel into the heart of the patient. 10. The probe according to claim 1 wherein the superelastic alloy is a nickel titanium alloy. | Biosense Webster, Inc. | A61B001/00 A61B005/05 A61B018/14
US08798716 | B1 | 2014-08-05 | Fiducial markers and related methods | 2011-11-03 | In part, the invention relates to fiduciary markers suitable for affixing to a patient that are detectable with respect an imaging modality such as MRI and methods of making the same. The markers include a paramagnetic material disposed therein that generates a distinguishable signal relative to a patient or other biological sample of interest during an imaging data collection session. Further, the markers demonstrate desirable signal to noise ratios across two or more MRI data collection procedures in one embodiment. The length of the markers is also adjustable by, for example, cutting or tearing a substrate upon which a substantially fluid-free region straddles a specified separation position on the substrate. | 1. A non-invasive fiducial marker comprising: a first flexible membrane having a thickness (M);an elongate cavity defined by the first flexible membrane having a volume (V); andan aqueous solution including a concentration of paramagnetic material sufficient to increase a signal to noise ratio of the marker in an image and a substantially radiopaque material, the aqueous solution disposed in and substantially filling the elongate cavity, the aqueous solution filled elongate cavity having an interior three-dimensional shape including a length (L), a width (W), and a height (H), wherein the first flexible membrane comprises a first sealed end and a second sealed end, wherein each of the first sealed end and the second sealed end tapers to a substantially aqueous solution-free region of the first flexible membrane. 2. The non-invasive fiducial marker of claim 1 wherein the aqueous solution is configured to have a signal intensity ratio of an intensity signal of the fiducial marker relative to an intensity signal of water greater than about 2 during at least one MRI sequence. 3. The non-invasive fiducial marker of claim 2 wherein the MRI sequence is selected from the group consisting of a T1 weighted sequence, a T2 weighted sequence, and a proton density sequence. 4. The non-invasive fiducial marker of claim 3 wherein the signal intensity ratio of the intensity signal of the fiducial marker relative to the intensity signal of water is greater than about 1.1 during a proton density weighted MRI sequence. 5. The non-invasive fiducial marker of claim 1 wherein the paramagnetic material comprises gadolinium and the aqueous solution has a concentration of gadolinium that ranges from about 0.01 mM to about 10 mM. 6. The non-invasive fiducial marker of claim 1 wherein the paramagnetic material comprises gadolinium and the aqueous solution has a concentration of gadolinium of about 2.7 mM, about 1.3 mM, or about 0.65 mM. 7. The non-invasive fiducial marker of claim 2 further comprising a second elongate cavity defined by the first flexible membrane and a terminal seal formed from the first flexible membrane, wherein the second cavity is substantially filled with the aqueous solution, wherein the second cavity is adjacent to and releasably connected to the terminal seal. 8. The non-invasive fiducial marker of claim 7 further comprising an elongated substrate wherein the first flexible membrane is attached to a plurality of equally spaced regions of the elongate substrate. 9. The non-invasive fiducial marker of claim 1 further comprising a MRI imaging solution and a second flexible membrane, wherein second flexible membrane is substantially adjacent to the first flexible membrane. 10. The non-invasive fiducial marker of claim 1 further comprising a hole configured to receive a needle, wherein the hole is defined by the first flexible membrane. 11. The non-invasive fiducial marker of claim 1 further comprising a plurality of cavities, linked together ... | Solstice Corporation | A61B005/05 A61B019/00
US09106307 | B2 | 2015-08-11 | System and method for wireless device pairing | 2014-03-27 | Embodiments of the present invention include a system and method for wirelessly identifying and validating an electronic device in order to initiate a communication process with another device or a service. In an embodiment, the system includes a portable biometric monitoring device that is identified by a client device or a server for the purpose of initiating a pairing process. In an embodiment, pairing implies pairing the portable device to an online user account with minimal user interaction. After pairing, the portable device and appropriate client devices and servers communicate with little or no user interaction, for example to upload sensor data collected by the portable device. | 1. A portable monitoring device, comprising: a user interface comprising at least one of, a speaker;a vibramotor;motion sensors;gesture recognition sensors;a touch screen;a microphone; andbuttons;transmitter circuitry and receiver circuitry;a plurality of sensors configurable to sense physical phenomena;processing circuitry coupled to the plurality of sensors to receive sensor data and calculate metrics associated with a user, the processing circuitry configurable to communicate with another device and with a user, wherein communicating comprises a pairing process between the portable monitoring device and the other device, including, the other device receiving user login information to log the user into a user account;the other device sending a signal to a server that indicates the start of the pairing process;the server sending user data for pairing to the other device;the other device wirelessly detecting the portable monitoring device, and requesting a response from the portable monitoring device;the other device receiving a response from the portable monitoring device, including a device identification;in response to the other device forwarding the received response to the server, the server sending a list of detected devices eligible for pairing to the other device;when the portable monitoring device is on the list of detected devices, the other device sending a command to the portable monitoring device to enter pairing mode;the portable monitoring device cueing the user via the user interface to validate the request to pair;the portable monitoring device receiving input from the user to validate the pairing request, wherein input comprises tapping the device on any part of its exterior; anddetecting the tapping with one of the motion sensors. 2. The portable monitoring device of claim 1, wherein the metrics comprise at least one of: sleep activity;step count;calorie burn;distance traversed;speed; andheart rate. 3. The portable monitoring device of claim 1, wherein communicating further comprises responding to the user input by completing the pairing process. 4. The portable monitoring device of claim 1, wherein communicating with the other device further comprises, in response to the other device discovering more than one portable monitoring device in proximity, the other device requesting the user to move one of the portable monitoring devices closer to the other for pairing. 5. A sensor system, comprising: at least one client device configurable to communicate wirelessly;at least one sensor device configurable to communicate wirelessly with the at least one client device, the at least one sensor device comprising, a plurality of sensors configurable to collect user data, wherein user data comprises biometric data of a user of the sensor device;transmitter circuitry and receiver circuitry for communicating wirelessly, wherein communicating comprises pairing the at least one client device with the at least on sensor device, including,t... | FITBIT INC. | H04B007/00 H04B007/26 A61B005/00 H04W004/00 H04W076/02 H04W008/00 G06F019/00
US08954146 | B2 | 2015-02-10 | Implantable cardiac device with dyspnea measurement | 2014-04-16 | Cardiac monitoring and/or stimulation methods and systems employing dyspnea measurement. An implantable cardiac device may sense transthoracic impedance and determine a patient activity level. An index indicative of pulmonary function is implantably computed to detect an episode of dyspnea based on a change, trend, and/or value exceeding a threshold at a determined patient activity level. Trending one or more pulmonary function index values may be done to determine a patient's pulmonary function index profile, which may be used to adapt a cardiac therapy. A physician may be automatically alerted in response to a pulmonary function index value and/or a trend of the patient's pulmonary index being beyond a threshold. Computed pulmonary function index values and their associated patient's activity levels may be stored periodically in a memory and/or transmitted to a patient-external device. | 1. An implantable cardiac device, comprising: a housing configured for implantation in a patient;an implantable sensor configured to sense transthoracic impedance;an implantable activity sensor configured to make an activity measurement indicative of patient activity;a memory provided in the housing;a controller provided in the housing and operatively coupled to the respective sensors and the memory, the controller configured to: determine a patient index based at least part on the sensed transthoracic impedance;detect a physiological condition based on the determined patient index being beyond a threshold, the threshold based at least in part on a plurality of previous patient index values and associated patient activity levels; andprovide an output based, at least in part, on the detected physiological condition. 2. The device according to claim 1, wherein the controller is configured to determine the patient index based at least in part on a ratio of a respiratory rate value and a tidal volume value for the patient. 3. The device according to claim 1, wherein the threshold is based on a profile developed by the controller using a plurality of previous patient index values and associated patient activity levels acquired over time. 4. The device according to claim 1, wherein the controller is configured to trend a plurality of patient index values to determine at least part of a patient profile, wherein the threshold is based at least in part on the patient profile. 5. The device according to claim 1, wherein the controller is configured to trend a plurality of patient index values and their associated patient activity levels to develop a patient index versus activity level profile, and wherein the threshold is based at least in part on the patient index versus activity level profile. 6. The device according to claim 5, wherein the controller is configured to detect the physiological condition using the threshold that is based at least in part on the patient index versus activity level profile. 7. The device according to claim 1, wherein the physiological condition relates to congestive heart failure (CHF). 8. The device according to claim 7, wherein the output relates to monitoring, diagnosis and/or therapy of congestive heart failure (CHF). 9. The device according to claim 1, comprising: an implantable electrode arrangement; andtherapy circuitry provided in the housing and coupled to the controller and the implantable electrode arrangement, the therapy circuitry configured to deliver a therapy via the electrode arrangement based at least in part on the patient index and the associated patient activity. 10. The device according to claim 1, comprising: an implantable electrode arrangement; andtherapy circuitry provided in the housing and coupled to the controller and the implantable electrode arrangement, the therapy circuitry configured to deliver a cardiac therapy via the electrode arrangement that changes a pacing rate by a predeterm... | Cardiac Pacemakers, Inc. | A61N001/00 A61B005/00 A61N001/362 A61N001/37 A61N001/365 A61B005/0205 A61B005/04 A61B005/0402 A61B005/11 A61B005/08 A61B005/091
US08805646 | B2 | 2014-08-12 | Methods, systems and devices for linking user devices to activity tracking devices | 2013-11-27 | Methods, systems and devices for linking devices to tracking devices is provided. One method includes scanning, by an activity tracking device, for a semi-unique identifier broadcasted by a device. The method connects the device with the activity tracking device after the semi-unique identifier is found to be of the device by the activity tracking device. The activity tracking device is configured to communicate with the device to obtain a device identification (ID) of the device. The method then automatically linking the device to the activity tracking device when the device ID of the device matches a copy of the device ID stored in the activity tracking device. In one example, the tracking devices operate as a master and the devices operate as a slave. | 1. A method, comprising, scanning, by an activity tracking device, for a semi-unique identifier broadcasted by a device;connecting the device with the activity tracking device after the semi-unique identifier is found to be of the device by the activity tracking device, the activity tracking device configured to query the device to obtain a device identification (ID) of the device;linking the device to the activity tracking device when the device ID of the device matches a copy of the device ID stored in the activity tracking device, andautomatically processing the connecting and the linking without requiring user input to complete the linking, the method is executed by a processor. 2. A method, comprising, scanning, by an activity tracking device, for a semi-unique identifier broadcasted by a device;connecting the device with the activity tracking device after the semi-unique identifier is found to be of the device by the activity tracking device, the activity tracking device configured to query the device to obtain a device identification (ID) of the device; andlinking the device to the activity tracking device when the device ID of the device matches a copy of the device ID stored in the activity tracking device,wherein the activity tracking device operates in a master mode to initiate the scanning for the device, and the device operates in a slave mode, the method is executed by a processor. 3. The method of claim 1, wherein the scanning and connecting is repeated for other devices having the semi-unique identifier until the match is made between the device ID and the copy of the device ID. 4. A method, comprising, scanning, by an activity tracking device, for a semi-unique identifier broadcasted by a device;connecting the device with the activity tracking device after the semi-unique identifier is found to be of the device by the activity tracking device, the activity tracking device configured to query the device to obtain a device identification (ID) of the device; andlinking the device to the activity tracking device when the device ID of the device matches a copy of the device ID stored in the activity tracking device,wherein the activity tracking device is configured to store additional device IDs associated with devices that have been pre-defined link to the activity tracking device, the method is executed by a processor. 5. The method of claim 4, wherein devices are pre-defined to link to the activity tracking device based on initial pairings of the devices to the activity tracking device, as defined in a user account. 6. The method of claim 5, wherein the user account maintains a current association of the activity tracking device to one or more devices. 7. The method of claim 6, wherein the user account is managed by a website server. 8. A method, comprising, scanning, by an activity tracking device, for a semi-unique identifier broadcasted by a device;connecting the device with the activity tracking device after the semi-uni... | Fitbit, Inc. | G06F019/00 G01C022/00 A63B071/06 A63B024/00 G01P013/00 G06F015/00 A61B005/11 A61B005/00 A61B005/024 A61B005/22 A61B005/0205 A61B005/021
US09872632 | B2 | 2018-01-23 | Electric impedance tomography device and method | 2014-02-04 | An electric impedance tomography device with chest electrodes, a display and a control and analyzing unit to determine a time series of a global ventilation curve from the sequence of reconstructed matrices as a time series of the mean impedance change or of a measured respiration volume, to divide an inspiration or expiration phase into a number of steps of equal volume change, to determine the times corresponding to these steps, to determine the change in local impedance between these times for each image element, the ratio of this local change in impedance to the global ventilation curve to form a local sequence of relative impedance changes of the image element as a function of the steps of equal volume change, to determine a scalar indicator characteristic as a function of the steps of equal volume change and to display each image element based on the respective scalar indicator. | 1. An electric impedance tomography device comprising: a display device; anda control and analyzing unit receiving a sequence of matrices of impedance change values, wherein the matrices each represent a distribution of impedance changes in an electrode plane, with each impedance change value having a position in a matrix corresponding to an image element position wherein the control and analyzing unit;determines a time series of the impedance change values, as a global ventilation curve: from the sequence of matrices of impedance change values as a time series of mean impedance changes or as a time series of a measured respiration volume, and determines an inspiration or expiration phase of the global ventilation curve,divides the inspiration or expiration phase of the global ventilation curve into a number of steps of equal volume change,determines times corresponding to these steps of equal volume change in the determined inspiration or expiration phase,determines a change in the impedance change values between the times corresponding to the steps of equal volume change for each image element position,determines for each of the times, corresponding to the steps of equal volume change, a ratio of said change in the impedance change values of each the image element position to said global ventilation curve to form a local sequence of relative impedance changes of the image element position as a function of the number of steps of equal volume change, indicative of an intratidal distribution value (ITV) of the image element position,determines, for each said local sequence of relative impedance changes of the image element position as a function of the number of steps of equal volume change, a scalar indicator, which is indicative, for the number of steps of equal volume change, of the ITVdisplays image elements on the display device such that each of the image elements has a visual gray scale value or a color coding value on the display device that depends on one particular scalar indicator of the local sequence of relative impedance changes of the image element position. 2. An electric impedance tomography device in accordance with claim 1, wherein the control and analyzing unit is configured to determine as the scalar indicator of a local sequence of the relative impedance changes as a function of the steps of equal volume change of an image element position; a mean slope of a local sequence of the relative impedance changes as a function of the steps of equal volume change of an image element over the inspiration or expiration phase, multiplied by a constant; a standard deviation thereof; a maxima of the values of local slopes within the inspiration or expiration phase; or a maximum change in slope within the inspiration or expiration phase. 3. An electric impedance tomography device in accordance with claim 1, wherein the control and analyzing unit is configured to fit a straight line to the local sequence of the relative impedance changes ... | Draegerwerk AG & Co. KGaA | A61B005/08 A61B005/053 A61B005/00 A61B005/087
US10537687 | B2 | 2020-01-21 | Needle protection device and safety needle assembly | 2012-08-28 | A needle protection device and a safety needle assembly are described. The needle protection device comprises a connecting portion and a protection arm rotatable relative to the connecting portion. A pair of holding members are respectively formed on a proximal end portion of the protection arm and the connecting portion and configured to engage with each other in an unretreatable manner. A pair of positioning arms are respectively formed on the proximal end portion of the protection arm and the connecting portion and formed with at least one pair of complementary snap-fitting features. The paired snap-fitting features are configured to engage each other in a separable manner. The needle protection device and the safety needle assembly not only reliably prevents medical instruments from incurring accidental needle-sticks after use and ensures such medical instruments disposable, but also exhibits a simple structure and low costs. | 1. A needle protection device comprising: a connecting portion configured to engage with a needle hub of a needle;a protection arm configured to receive a needle tube of the needle therein and having a proximal end portion adjacent to the connecting portion;a hinge member connected between the connecting portion and the protection arm so that the protection arm is rotatable relative to the connecting portion; anda pair of holding members formed on the proximal end portion of the protection arm and the connecting portion respectively, wherein the pair of holding members are configured to be engaged with each other in an unretreatable manner when the protection arm rotates to a full protection position in which the protection arm is most proximate to the needle tube of the needle relative to the connecting portion;wherein the pair of holding members comprises: a first holding member comprising a first column-like portion and a tapered anchor formed on the first column-like portion; anda second holding member comprising a through hole and a plurality of elastic paws formed on an edge of the through hole, wherein the plurality of elastic paws extend toward a center of the through hole,wherein a bore is defined by either distal ends of the plurality of elastic paws, or by the distal ends of the plurality of elastic paws in combination with the edge of the through hole,wherein the bore has a maximum radial dimension of the bore that is smaller than a maximum radial dimension of a base of the tapered anchor, andwherein the plurality of elastic paws are configured such that the distal ends of the plurality of elastic paws can recover elasticity after a front end of the tapered anchor passes through the bore and catches the base of the tapered anchor in the unretreatable manner when the protection arm rotates to the full protection position. 2. The needle protection device according to claim 1, wherein the device further comprises a pair of positioning arms formed on the proximal end portion of the protection arm and the connecting portion respectively, and being formed with at least one pair of complementary snap-fitting features, the at least one pair of snap-fitting features being configured to be engaged with each other in a separable manner when the protection arm rotates to at least one middle position other than the full protection position relative to the connecting portion, andwherein the at least one middle position is remote from the needle tube of the needle relative to the full protection position so that at the at least one middle position, the pair of holding members are located in a non-engaged position. 3. The needle protection device of claim 2, wherein the pair of positioning arms comprises a first positioning arm and a second positioning arm, andwherein: a first protrusion is formed on an end portion of the second positioning arm extending towards the first positioning arm,at least one concave surface, wherein the at least one concav... | SOL-MILLENNIUM MEDICAL HK LIMITED | A61M005/32 A61B005/15
US09277890 | B2 | 2016-03-08 | System for generating noninvasive respiratory monitor signals | 2013-04-30 | A system for simulating various clinical conditions which are detectable by a noninvasive respiratory monitor is provided. The simulated clinical conditions may be displayed on a noninvasive respiratory monitor to replicate a variety of disease states to provide training for a clinician. The system may include a pulse oximetry simulation device and/or a CO2 delivery system. | 1. A system for generating simulated noninvasive respiratory monitor signals comprising: a pulse oximetry simulation device configured to generate a first signal that is detectable by a noninvasive respiratory monitor;a CO2 delivery system configured to generate a second signal that is detectable by a noninvasive respiratory monitor, wherein the second signal that is detectable by a noninvasive respiratory monitor is a flow of air having a concentration of CO2;a control valve configured to deliver the concentration of CO2 in the flow of air and wherein the control valve is configured to deliver a variable flow of CO2;a computer system disposed in communication with the pulse oximetry simulation device and the CO2 delivery system, wherein the computer system is configured to digitally control the potentiometer to thereby modulate the first signal and the second signal;wherein the pulse oximetry simulation device further comprises one or more photodetectors and a LED, and wherein the first signal that is detectable by the noninvasive respiratory monitor is light emitted from the LED; andwherein the digitally controlled potentiometer is in electrical communication with the LED, and wherein the digitally controlled potentiometer is configured to modulate the intensity of the light emitted by the LED. 2. The system for generating noninvasive respiratory monitor signals according to claim 1, further comprising a flow sensor, wherein the flow sensor is in communication with the control valve to control the concentration of CO2 in the flow of air. 3. A system for generating simulated noninvasive respiratory monitor signals comprising: a pulse oximetry simulation device configured to generate a first signal that is detectable by a noninvasive respiratory monitor;a CO2 delivery system configured to generate a second signal that is detectable by a noninvasive respiratory monitor, wherein the second signal that is detectable by a noninvasive respiratory monitor is a flow of air having a concentration of CO2;a control valve;a first flow sensor for measuring the pressure of air along a first flow path and a second flow sensor for measuring the pressure of CO2 along a second flow path; anda computer system disposed in communication with the pulse oximetry simulation device and the CO2 delivery system, wherein the computer system is configured to digitally control the potentiometer to thereby modulate the first signal and the second signal;wherein the pulse oximetry simulation device further comprises one or more photodetectors and a LED, and wherein the first signal that is detectable by the noninvasive respiratory monitor is light emitted from the LED;wherein the digitally controlled potentiometer is in electrical communication with the LED, and wherein the digitally controlled potentiometer is configured to modulate the intensity of the light emitted by the LED. 4. The system for generating noninvasive respiratory monitor signals according to claim 3, furt... | Dynasthetics, LLC | A61B005/00 A61B005/1455 A61M016/00 A61M016/20 A61M016/12 A61B005/087 G09B023/30
US09610046 | B2 | 2017-04-04 | Closed loop control with improved alarm functions | 2014-04-29 | Methods, system and devices for monitoring control parameters in a closed loop control operation including continuously monitoring glucose level and automatic administration of a medication, detecting a condition associated with hypoglycemia, determining whether a probability of the detected condition associated with hypoglycemia exceeding a threshold level, and outputting a notification based upon the determination are provided. | 1. A method comprising: determining a predictive glucose response based on prior monitored glucose sensor data and one or more exogenous factors;detecting a condition associated with hypoglycemia including determining a level of uncertainty in a monitored glucose level based on a predicted or anticipated glucose level;determining a probability that the detected condition associated with hypoglycemia corresponds to a hypoglycemic condition including determining whether glucose sensor data indicates a persistent low glucose level;comparing the determined probability that the detected condition associated with hypoglycemia corresponds to the hypoglycemic condition, to a probability threshold level to confirm a presence of the hypoglycemic condition;modifying a first medication delivery rate adjustment frequency to a second medication delivery rate adjustment frequency based on a variation in the monitored glucose level; anddetermining periodically at the second medication delivery rate adjustment frequency whether to adjust a medication delivery rate. 2. The method of claim 1, further including outputting a notification when the determined probability exceeds the probability threshold level and after the presence of the hypoglycemic condition is confirmed, wherein outputting the notification reduces outputting false low glucose alarms based on a presence of a glucose sensor signal dropout or a glucose sensor early signal attenuation condition. 3. The method of claim 1, wherein when the determined probability exceeds the probability threshold level, the hypoglycemic condition is confirmed. 4. The method of claim 1, further comprising reverting to a pre-programmed medication delivery rate when the determined probability exceeds the probability threshold level, wherein the pre-programmed medication delivery rate is less than a delivery rate of an administration of a medication of a closed loop control operation. 5. The method of claim 1, further comprising delaying outputting a notification for a predetermined period of time when the determined probability exceeds the probability threshold level and after the presence of the hypoglycemic condition is confirmed. 6. The method of claim 5, wherein the predetermined period of time is based, at least in part, on a time required to determine whether the probability of the detected condition associated with hypoglycemia exceeds the probability threshold level. 7. The method of claim 1, wherein determining the level of uncertainty in the monitored glucose level includes determining a confidence level of an accuracy of the monitored glucose level, wherein the confidence level is based, at least in part, on at least one of an amount of insulin delivered, insulin on board information, and rate of change information. 8. The method of claim 1, further comprising: determining whether detected glucose sensor anomalies exceed a preset safety level; andwhen the detected glucose sensor anomalies exceed the preset... | - | A61B005/00 A61M005/172 A61B005/145 A61B005/1486 A61B005/1495 G06F019/00
US09320462 | B2 | 2016-04-26 | Analyte sensor calibration management | 2014-05-05 | Methods and devices to detect analyte in body fluid are provided. Embodiments include positioning an analyte sensor in fluid contact with an analyte, detecting an attenuation in a signal from an analyte sensor after positioning during a predetermined time period, categorizing the detected attenuation in the analyte sensor signal based, at least in part, on one or more characteristics of the signal, performing signal processing to generate a reportable data associated with the detected analyte sensor signal during the predetermined time period, managing if and when to request additional reference signal measurements, and managing if and when to temporarily not display results. | 1. A method, comprising: programming a processor of an in vivo glucose monitoring system to:determine if a predetermined number of signals from a glucose sensor positioned in fluid contact with interstitial fluid is below a threshold level during a predefined period of time following glucose sensor positioning;detect attenuation in the predetermined number of signals when it is determined that the predetermined number of signals is below the threshold level during the predefined period of time following glucose sensor positioning;report information related to a monitored glucose level when the predetermined number of signals is not determined to be below the threshold level during the predefined period of time following glucose sensor positioning;report information related to the glucose sensor when the predetermined number of signals is determined to be below the threshold level during the predefined period of time following glucose sensor positioning; andcontrol administration of therapy based on the reported information related to the monitored glucose level; wherein the detected attenuation in the predetermined number of signals is associated with a condition of the glucose sensor. 2. The method of claim 1, wherein the predefined time period is a fixed time period during the time period of sensor wear between glucose sensor positioning and glucose sensor life expiration. 3. The method of claim 1, wherein the detected attenuation is associated with an early signal attenuation condition. 4. The method of claim 1, wherein programming the processor of the in vivo glucose monitoring system to report information related to the glucose sensor when the predetermined number of signals is determined to be below the threshold level during the predefined period of time following glucose sensor positioning includes programming the processor to report information related to the glucose sensor condition. 5. The method of claim 4, wherein information related to the glucose sensor condition includes glucose sensor status. 6. The method of claim 1, wherein programming the processor of the in vivo glucose monitoring system to report information related to the monitored glucose level when the predetermined number of the signals is not determined to be below the threshold level during the predefined period of time following glucose sensor positioning includes programming the processor to report one or more of real time or historical monitored glucose level in the interstitial fluid. 7. The method of claim 1, wherein the glucose sensor comprises a plurality of electrodes including a working electrode, wherein the working electrode comprises a glucose-responsive enzyme and a mediator, wherein at least one of the glucose-responsive enzyme and the mediator is chemically bonded to a polymer disposed on the working electrode, and wherein at least one of the glucose-responsive enzyme and the mediator is crosslinked with the polymer. 8. An apparatus, comprising: a... | Abbott Diabetes Care Inc. | A61B005/05 A61B005/00 A61B005/145 A61B005/1486 A61B005/1495 G06F019/00
US09549691 | B2 | 2017-01-24 | Wireless monitoring | 2014-04-23 | A monitoring system includes a Doppler radar formed with an IEEE 802 protocol transmitter and an IEEE 802 protocol receiver to detect motion, wherein frequency waves are transmitted by the IEEE 802 protocol transmitter and reflected waves are received by the IEEE protocol 802 receiver; and an analyzer to perform Doppler operations using the IEEE 802 protocol transmitter and receiver, wherein the analyzer calibrates a training Doppler radar signal during a training phase to develop a model and wherein the analyzer applies the model with the Doppler radar signal during an operational phase to determine position. | 1. A monitoring system, comprising: a Doppler radar formed with an IEEE 802 protocol transmitter and an IEEE 802 protocol receiver to detect body motion of a person, wherein frequency waves are transmitted by the IEEE 802 protocol transmitter and reflected waves are received by the IEEE 802 protocol receiver as part of a multiple input, multiple output (MIMO) wireless adapter chip set coupled to a plurality of antennas and a plurality of radios which send data over two transceivers simultaneously, wherein the Doppler radar is configured to generate an operational Doppler radar signal; andan analyzer configured to perform Doppler operations using the IEEE 802 protocol transmitter and receiver, wherein the analyzer calibrates a training Doppler radar signal with a training body position during a training phase to develop a model and wherein the analyzer is configured to use the model with the operational Doppler radar signal during an operational phase to determine a body position of the person. 2. The system of claim 1, further comprising non-transitory computer medium configured to identify one person from another based on heart rate signature characteristics. 3. The system of claim 1, further comprising one of: an EMG detector, EEG detector, an electromagnetic detector, an ultrasonic detector, an optical detector, a Hidden Markov Model (HMM) recognizer, a dynamic time warp (DTW) recognizer, a neural network, a fuzzy logic engine, or a Bayesian network. 4. The system of claim 1, further comprising a non-transitory computer medium configured to detect patient physical activity patterns and recognize body motion patterns for falls. 5. The system of claim 1, further comprising an in-door positioning system coupled to one or more mesh network appliances to provide location information. 6. The system of claim 1, further comprising a call center coupled to the analyzer to provide a human response. 7. The system of claim 1, wherein the 802 protocol comprises one of: an 802.11_protocol, an 802.15 protocol, an 802.16 protocol, a WiFi protocol, or a WIMAX® (Worldwide Interoperability for Microwave Access) protocol. 8. The system of claim 1, further comprising a wireless router and wherein the wireless router comprises one of: an 802.11 router, an 802.16 router, a WiFi router, a WiMAX® router, a Bluetooth® router, or an X10 router. 9. The system of claim 1, further comprising a mesh network appliance coupled to a power line to communicate X10 data to and from a mesh network. 10. The system of claim 1, further comprising a non-transitory computer medium configured to cause the IEEE 802 transmitter to transmit voice. 11. The system of claim 1, further comprising wireless sensors configured to be positioned on the person that allow a reflected signal to be isolated from radar clutter, and that sense additional body data not derived from the operational Doppler radar signal. 12. The system of claim 1, further comprising a security alarm coupled to th... |  | A61B005/02 A61B005/024 A61B005/11 A61B005/00 A61B005/0205 A61B005/026 A61B005/04 A61B005/0402 A61B005/0476 A61B005/0488 A61B005/107 A61B005/113 A61B008/08
US10028692 | B2 | 2018-07-24 | Adjustable connector, improved fluid flow and reduced clotting risk | 2014-04-23 | Methods and systems for determining the concentration of one or more analytes from a sample such as blood or plasma are described. The systems described herein can be configured to withdraw a sample from a source of fluid, direct a first portion of the withdrawn sample to an analyte monitoring system and return a second portion of the sample. The analyte monitoring system can be connected to the fluid source via a connector that is configured to improve fluid flow and reduce blood clotting risk. These goals can be accomplished, for example, by employing coatings in or on a connector, positioning a resilient substance at or near the junction, by reducing dead space volume, by using resiliency to improve fit, by extending a portion of one connector to better mate with a portion of another connector, etc. | 1. An accommodating medical connector configured to resist blood clot formation, thereby extending a number of hours that the connector may be used for periodic blood withdrawals, the connector comprising: an outer housing having an elongate housing axis, a first side configured to accept standard medical tubing comprising an incoming fluid line, and a connecting side having an outer connecting structure configured to securely but removably interlock with an outer portion of a standard medical connector to form an interior volume;an elongate protruding cylindrical tube having a stiffness greater than the standard medical tubing and having an elongate tube axis, the protruding tube positioned so its elongate tube axis is generally aligned with and concentric to the elongate housing axis of the outer housing, an interior of the protruding tube forming a fluid path and terminating at a port, the protruding tube configured to: resiliently press against the standard medical connector when the standard medical connector is securely but removably interlocked with the outer connecting structure to provide a contiguous blood flow path; andminimize gaps between the standard medical connector and the protruding tube;a hub within the outer housing, axially aligned with both the incoming fluid line and the elongate tube axis and positioned between them to form a permanent secure connection such that any movement of the protruding tube in a direction of the elongate tube axis and the elongate housing axis causes corresponding movement of the incoming fluid line, the fluid path passing through the hub;a lubricious coating applied to at least a portion of an inner lumen of the protruding tube, the coating configured to lubricate blood-contacting surfaces to reduce blood clotting; anda sealing mass positioned at or near the tip of the protruding tube, the sealing mass having a shape configured to correspond with a shape of the standard medical connector when the standard medical connector is securely but removably interlocked with the outer connecting structure such that the sealing mass prevents a fluid contained within the protruding tube from leaking out of the port and into the interior volume instead of proceeding into a corresponding lumen of the standard medical connector, and the sealing mass positioned and shaped to function together with the protruding tube, and the protruding tube is aligned with and has a width similar to a width of the corresponding lumen of the standard medical connector, to reduce blood clotting and confine a fluid flow to a fluid path while inhibiting leakage into and clotting within the interior volume outside the fluid path. 2. The accommodating connector of claim 1, wherein the sealing mass has a shape configured to correspond with a shape of the standard medical connector such that the sealing mass shape generally approximates the shape of an opening in the standard medical connector even when the accommodating connector is n... | OptiScan Biomedical Corporation | A61M039/10 A61B005/15 A61B005/00 A61B005/145 A61B005/1455 A61B005/153 A61B005/155 A61B005/157 A61M039/26
US09844347 | B2 | 2017-12-19 | Electromagnetic system and method | 2014-04-21 | Differences of electromagnetic (EM) properties between healthy and cancerous tissues allow detection of abnormal conditions occurring in a tissue of an animal, for example, intra-operative cancer detection. By using a time-varying EM field, electrical eddy currents are generated in the tissue sample, and assessed using phase-sensitive detection. In some aspects, a change in phase shift between the voltage in a receiver coil and the voltage in a driver coil provide a direct and immediate indication of differences in EM properties of specimens. | 1. A system for detecting differences in tissue property in a tissue of an animal or human, comprising: a probe shaped in a configuration so that it may be hand-held comprising a driver coil and a receiver coil;an alternating current or power supply connected to the driver coil configured to provide a non-sinusoidal, asymmetric signal to the driver coil with a frequency between 1 Hz and 1 MHz for inducing eddy currents in the tissue when the probe is placed adjacent to the tissue;a measurement circuit, operably connected to the receiver coil and configured to measure a phase shift between the voltage or current on the driver coil and the voltage or current produced thereby in the receiver coil when the driver and receiver coils are positioned adjacent to the tissue, wherein the voltage or current produced in the receiver coil has at least a first and second duty cycle each comprised of multiple peaks and wherein the driver coil and receiver coil has inductances and capacitances so the last peak of the voltage or current produced in the first duty cycle coincides on a sloping side of the first peak of the second duty cycle; anda hardware processor operably connected to the measurement circuit, the hardware processor programmed with one or more software routines executing on the hardware processor to compare the phase shift between the voltage or current on the driver coil and the voltage or current in the receiver coil to detect differences in tissue property. 2. A system according to claim 1 wherein the measurement circuit is a lock-in amplifier configured to provide a DC output voltage indicative of the detected phase shift between the voltage or current on the driver coil and the voltage or current produced thereby in the receiver coil. 3. A system according to claim 1, further comprising: a means for raster scanning the probe at various positions across the tissue; andwherein the measurement circuit provides the measured phase shift between the input voltage or current imposed on the driver coil and the alternating voltage or current induced in the receiver coil at positions across the tissue in order to create an image. 4. A system according to claim 1, wherein the measurement circuit is configured to measure a change in amplitude between the voltage or current on the driver coil and the voltage or current produced thereby in the receiver coil, and wherein the hardware processor is programmed with one or more software routines executing on the hardware processor to compare differences in amplitude between the voltage or current on the driver coil and the voltage or current produced thereby in the receiver coil to detect the differences in tissue property. 5. A system according to claim 1, wherein the probe diameter is 13.3 mm. 6. A system according to claim 1, wherein the alternating current or power supply connected to the driver coil is configured to provide a sawtooth signal to the driver coil; and wherein the system is further compri... | - | A61B005/00 A61B005/05 G01N027/02
US09402585 | B2 | 2016-08-02 | Biological information monitor and biological information monitoring system | 2014-02-03 | A biological information monitor includes: a displaying section on which a biological information display screen is displayed, the biological information display screen including a first display region on which a trend graph of first biological information is displayed and a second display region on which a histogram of second biological information is displayed; and a display controlling section which is configured to control contents displayed on the biological information display screen, and which is configured to cause the trend graph for a plurality of days and the histogram for the plurality of days to be simultaneously displayed in the first display region and the second display region, respectively. | 1. A biological information monitor comprising: a displaying section on which a biological information display screen is displayed, the biological information display screen including a first display region on which a trend graph of first biological information is displayed and a second display region on which a histogram of second biological information is displayed; anda display controlling section which is configured to control contents displayed on the biological information display screen, the display controlling section which is configured to cause the trend graph and the histogram to be simultaneously displayed, and which is configured to cause the trend graph for a plurality of days and the histogram for the plurality of days to be displayed in the first display region and the second display region, respectively. 2. The biological information monitor according to claim 1, wherein the first biological information is identical with the second biological information. 3. The biological information monitor according to claim 1, wherein the first biological information is different from the second biological information. 4. A biological information monitoring system in which a plurality of the biological information monitors according to claim 1, and a central monitor which is configured to centrally manage the biological information monitors are connected to one another via a network, wherein the trend graph and histogram which are displayed on an arbitrary one of the biological information monitors are displayed on the central monitor in a same display mode as in the biological information monitor. | NIHON KOHDEN CORPORATION | G06T011/20 A61B005/00 G06F003/147 G06F019/00 G09G005/37
US11109775 | B2 | 2021-09-07 | Shape sensing assisted medical procedure | 2012-10-08 | A system and method for shape sensing assistance in a medical procedure includes a three-dimensional image (111) of a distributed pathway system (148). A shape sensing enabled elongated device (102) is included for insertion into the pathway system to measure a shape of the elongated device in the pathway system. A pathway determination module (144) is configured to compute a planned path to a target in the three-dimensional image and compute permissible movements of the elongated device at diverging pathways in the pathway system to provide feedback for deciding which of the diverging paths to take in accordance with the planned path. | 1. A method, comprising: determining a planned pathway in a biological body to a target through a three-dimensional image of a distributed pathway system in the biological body;introducing a shape sensing enabled elongated device into the distributed pathway system;measuring a shape of the elongated device in the distributed pathway system;comparing the shape of the elongated device with a shape of the planned pathway in the three-dimensional image to determine a location of the elongated device on the planned pathway;determining movements of the elongated device at branching pathways within the distributed pathway system to maintain the elongated device on the planned pathway, wherein the determining movements comprises computing constraints on the movements which result in a deviation from the planned pathway; andrestraining the elongated device when the movements cause the elongated device to enter constrained areas automatically orienting a distal tip of the elongated device at at least one position in a branching of the distributed pathway system so that the distal tip points in a direction along the planned pathway. 2. The method as recited in claim 1, further comprising: monitoring changes in the shape of the elongated device; andwarning a user when the movements cause the elongated device to enter the constrained areas. 3. The method as recited in claim 1, wherein restraining includes at least one of restricting advancement and restricting steering other than for the movements outside the constrained areas. 4. The method of claim 1, wherein the at least one position in the branching of the distributed pathway system comprises every position. 5. A system, comprising: a memory that stores a three-dimensional image of a distributed pathway system in a biological body and computer program code configured to compute a planned path to a target in the three-dimensional image;a shape sensing enabled elongated device for insertion into the distributed pathway system to measure a shape of the elongated device in the distributed pathway system;a hardware processor configured to execute the computer program code to compute a planned path in the biological body to a target in the three-dimensional image and to compute movements of the elongated device at diverging pathways in the distributed pathway system to provide feedback for deciding which of the diverging paths to take in accordance with the planned path; anda constraining mechanism comprising a steering assembly, a light, and a haptic actuator, wherein the constraining mechanism is coupled to the elongated device and configured to prevent the elongated device from selecting paths other than the planned path, and to orient automatically a distal tip of the elongated device at at least one position in a branching of the distributed pathway system so that the distal tip points in a direction along the planned path. 6. The system as recited in claim 5, wherein the memory further stores compute... | KONINKLIJKE PHILIPS N.V. | A61B005/06 A61B034/20 A61B005/00 A61B006/12 A61B001/267 A61B090/00 A61B034/10
US20140221849 | A1 | 2014-08-07 | WEARABLE APPARATUS TO DETECT PULSE TRANSIT TIME | 2013-12-21 | A monitor device and associated methodology are disclosed which provide a self contained, relatively small and continuously wearable package for the monitoring of heart related parameters, including ECG. The detection of heart related parameters is predicated on the location of inequipotential signals located within regions of the human body conventionally defined as equivalent for the purpose of detection of heart related electrical activity, such as on single limbs. Amplification, filtering and processing methods and apparatus are described in conjunction with analytical tools for beat detection and display. | 1. (canceled) 2. An apparatus to determine physiological status of an individual, comprising: a. a wearable sensor device adapted to be worn in an equivalence region of said individual's body;b. at least two electrodes attached to said wearable sensor device, said electrodes adapted to be mounted within said equivalence region and to detect a heart-related signal;c. a pressure sensor within the wearable sensor device adapted to detect a pressure-related signal and to be in contact with a portion of said individual's body that is in proximity to said at least two electrodes;d. a processor in electronic communication with said at least two electrodes and the pressure sensor programmed to determine a pulse transit time from said heart-related signal and said pressure-related signal. 3. The apparatus of claim 2, further comprising at least one sensor mounted to said wearable sensor device, said at least one sensor selected from the group consisting of a heat flux sensor, a galvanic skin response sensor, a skin temperature sensor, and an accelerometer. 4. The apparatus of claim 3, wherein said processor is further programmed to determine said individual's physiological status from data detected by said at least one sensor. 5. The apparatus of claim 2, wherein said individual's physiological status is at least one of fatigue, heat distress, dehydration, shock, and peripheral vascular shutdown. 6. The apparatus of claim 3, wherein said individual's physiological status is at least one of fatigue, heat distress, dehydration, hypothermia, and peripheral vascular shutdown. 7. The apparatus of claim 2, wherein said device is adapted to be in electronic communication with separate wearable sensor devices. 8. The apparatus of claim 7, wherein said processor is further programmed to determine said device's distance from at least one of said separate wearable sensor devices. 9. The apparatus of claim 7, wherein said devices communicates said physiological status to at least one of said separate wearable device. 10. The apparatus of claim 2, wherein said wearable sensor device is adapted to be worn on a left upper arm of said individual. 11. The apparatus of claim 3, wherein said processor is further programmed to determine said individual's contextual status from data detected by said at least one sensor. 12. The apparatus of claim 2 wherein the processor determines the individual's blood pressure from the pulse transit time. | - | A61B005/0245 A61B005/021 A61B005/0205
US20140243652 | A1 | 2014-08-28 | BODILY SELF-IMAGE AND METHODS FOR PREDICTING PLACEBO RESPONSE OR RESPONSE SHIFT | 2012-05-12 | Methods for determining the likelihood that a subject will be a placebo responder in a clinical study are provided. Also provided are methods for eliminating likely placebo responders from a clinical study a priori, thereby simplifying data analysis and minimizing or eliminating any confound that arises in the analysis as a result of placebo response. Databases and computer systems using the methods are also disclosed herein. Methods for assessing likelihood of a subject experiencing a response shift are also provided. | 1. A method of selecting participants for a biomedical or health-related research study (“clinical trial”) comprising the steps of: (a) establishing at least one inclusion and/or exclusion criterion for the study that encompasses a measure of a prospective participant's propensity to respond to placebo treatment;(b) eliminating, a priori, from the study any prospective participant who does not meet the required criteria for inclusion or exclusion;wherein the measure of propensity to respond to placebo treatment comprises an assessment of the adaptability of the prospective participant's perception of their bodily self-image. 2. The method of claim 1 wherein: (a) an exclusion criterion excludes prospective participants who have the ability, in a specified assessment, to shift their perception of their bodily self-image: (i) within specified time(s);(ii) within relative time(s) based on the times for all prospective participants for the study;(iii) within time(s), percentage(s) or other measure(s) determined from a database comprising assessment data related to adaptability of the perception of bodily self-image from a plurality of people; and/or(iv) to a specific extent, or within a range of extents as compared to all prospective participants for the study, or as determined from a database comprising assessment data related to adaptability of the perception of bodily self-image from a plurality of people; or(b) an inclusion criterion requires that, in a specified assessment, prospective participants do not shift their perception of their bodily self-image (i) faster than a specified time;(ii) faster than a relative time based on the times for all prospective participants for the study;(iii) faster than a defined time, or within a percentage, or other measure determined from a database comprising assessment data related to adaptability of the perception of bodily self-image from a plurality of people; and/or(iv) to a specific extent, or within a range of extents as compared to all prospective participants for the study, or as determined from a database comprising assessment data related to adaptability of the perception of bodily self-image from a plurality of people. 3. The method of claim 1, wherein the assessment of adaptability of the perception of bodily self-image for a prospective participant comprises a sensory-perceptual paradox, a computerized assessment tool, a virtual reality effect, an indicia of neurological activity, or an indicia of brain activity. 4. The method of claim 3 wherein the sensory-perceptual paradox is at least partially created using electronic equipment, a computer processor, or a digital medium. 5. The method of claim 3 wherein the sensory-perceptual paradox comprises stimulation of the visual sense, a visual illusion, visual effects, or digital imagery. 6. The method of claim 5 wherein the sensory-perceptual paradox involves at least one other sense, wherein the visual sense and other sense are simultaneously or... | - | G06F019/00 A61B005/0484 A61B005/00 A61B005/0496 A61B005/04 A61B005/16 G01R033/48 A61B006/03
US08805480 | B2 | 2014-08-12 | Tissue detection and ablation apparatus and apparatus and method for actuating a tuner | 2005-05-26 | The present invention relates to an apparatus for classifying and/or ablating tissue. By directing microwave radiation through a probe (5) into tissue (6) and detecting the amplitude and phase of radiation reflected back through the probe and a reference signal, the tissue type can be classified. An impedance tuner which is actuated by magnetostrictive material (800) is also disclosed. | 1. A tissue classifying apparatus comprising: a microwave radiation source which outputs microwave radiation having a single stable frequency in the range of 5 to 60 GHz;a cable having a high phase stability under flexure which connects at a first end to the microwave radiation source;a probe which is connected to a second end of the cable, which is fitted with a distal end made from a rigid low loss ceramic which distal end penetrates into biological tissue to deliver the microwave radiation from the microwave radiation source to a region of tissue in direct contact with the distal end of the probe and which produces a reflected signal from the microwave radiation reflected back from the region of the tissue in direct contact with the distal end of the probe;a mixer which receives the reflected signal and a reference signal which is a portion of the output microwave radiation of the microwave radiation source, and which mixer reduces the frequency of the reflected signal and reference signal, the mixer having a first input selectively connected to receive the reflected signal or the reference signal,a second input connected to receive a mixing down signal, andan output for a mixed down reference signal and a mixed down reflected signal;a reflected radiation detector connected to the output of the mixer to receive the mixed down reflected signal and the mixed down reference signal, where the detector detects the magnitude and phase of both the mixed down reflected signal and the mixed down reference signal; anda tissue classifier which: classifies the region of tissue in direct contact with the distal end of the probe into a tissue type or tissue state based on a complex impedance of the region of tissue in direct contact with the distal end of the probe calculated from the magnitude and phase of the mixed down reflected and reference signals detected by the detector, and on a calibration value, obtained by measuring the impedance at the distal end of the probe for a known impedance, to which the calculated complex impedance is referenced, anddisplays the tissue type or tissue state of the region of tissue in direct contact with the distal end of the probe on a display. 2. A tissue classifying apparatus according to claim 1, further including a phase comparator and a local oscillator, the phase comparator being connected to receive a portion of the output microwave radiation from the microwave radiation source and a stable signal from the local oscillator and output a control signal based on a comparison of the output microwave radiation and stable signal, andwherein the microwave radiation source is phase locked to a single frequency based on the control signal output by the phase comparator. 3. A tissue classifying apparatus according to claim 1, wherein the tissue classifier compares the calculated complex impedance with a first set of data relating to known or theoretical values for the complex impedance of one or more tissues types. 4. A ... | Medical Device Innovations Limited | A61B005/05
US08808229 | B2 | 2014-08-19 | System and method of wireless physiological signal integration | 2008-11-14 | A system of a wireless physiological signal integration is provided. The system includes a wireless transmission sensor chip and a drug delivering system, wherein the wireless transmission sensor chip includes a sensor sensing a physiological signal of a patient, a signal conversion module converting the physiological signal into a converted signal, and a wireless transmission module wirelessly transmitting the converted signal, and the drug delivering system determines a dose of a drug and a timing for providing the drug according to the converted signal. | 1. A system of a wireless physiological signal integration, comprising: a wireless transmission sensor chip, comprising: a sensor including a luminescent substance, a peroxidase, and a photodiode sensing a physiological signal of a patient, wherein the physiological signal includes a luminescence, and the peroxidase catalyzes a peroxide included in a sample obtained from the patient to react with the luminescent substance to generate the luminescence;a signal conversion module converting the physiological signal into a converted signal; anda wireless transmission module wirelessly transmitting the converted signal; anda drug delivering system determining a dose of a drug and a timing for providing the drug according to the converted signal. 2. A system according to claim 1, wherein the wireless transmission sensor chip is a System-on-Chip. 3. A system according to claim 1, wherein the wireless transmission sensor chip is fabricated by an integrated circuit process, and the integrated circuit process is a CMOS process. 4. A system according to claim 1, wherein the wireless transmission sensor chip is one of an invasive chip implanted in the patient and a non-invasive chip fastened at an exterior of the patient. 5. A system according to claim 1, wherein the wireless transmission sensor chip further comprises a plurality of sensors for sensing a plurality of physiological signals. 6. A system according to claim 1, wherein the sensor further includes a charge-induced transistor, a field effect transistor, an organic thin film transistor, and an ion selective electrode. 7. A system according to claim 1, wherein the sensor further comprises a reacting substance encapsulated by a sol-gel. 8. A system according to claim 1, wherein the physiological signal is one selected from a group consisting of an electrical signal, a chemical signal and a physical signal. 9. A system according to claim 8, wherein the sensor converts the physiological signal into a current and transmits the current to the signal conversion module when the physiological signal is one of the chemical signal and the physical signal, and the signal conversion module converts the current into an analog voltage and further converts the analog voltage into the converted signal, wherein the converted signal is an analog voltage signal. 10. A system according to claim 8, wherein when the physiological signal is the electrical signal, the signal conversion module converts the electrical signal into an analog voltage and further converts the analog voltage into the converted signal, and the converted signal is an analog voltage signal. 11. A system according to claim 1, wherein the physiological signal is one selected from a group consisting of a drug concentration, a DNA, an RNA, a protein, an ion, a blood sugar, a blood oxygen, a physiological substance, a brain wave, an electrocardiogram signal, a blood pressure, a pulse rate, a body temperature, and a light signal. 12. A system ac... | National Applied Research Laboratories | A61M031/00 A61B005/00 G06F019/00 A61B005/021 A61B005/145 A61B005/024 A61B005/1486 A61B005/0476
US08810405 | B2 | 2014-08-19 | Miniature hermetically sealed RFID microelectronic chip connected to a biocompatible RFID antenna for use in conjunction with an AIMD | 2010-09-22 | An implantable radio frequency identification (RFID) tag includes a hermetically sealed biocompatible container, an RFID microelectronics chip is disposed within the container, and a biocompatible antenna extends from the RFID microelectronic chip and exteriorly of the container. In an exemplary embodiment the container comprises a housing for an active implantable medical device (AIMD). In another exemplary embodiment the RFID tag is associated with an AIMD. The AIMD may comprise a lead system. The RFID tag may be disposed within a non-hermetically sealed portion of the AIMD, such a header block, and may include information pertaining to the AIMD. Another exemplary embodiment may include a sensor conductively coupled to the RFID microelectronics chip. The sensor may be disposed exterior of or within the container. The sensor measures properties and activities of the human body and the RFID tag is capable of transmitting said measured properties in real time. | 1. An implantable radio frequency identification (RFID) tag, comprising: a) a hermetically sealed biocompatible container comprising a container sidewall;b) an RFID microelectronics chip disposed within the container;c) a first hermetic seal comprising a first terminal pin extending through the container sidewall from a first inner pin portion inside the container to a first outer pin portion outside the container;d) a second hermetic seal comprising a second terminal pin extending through the container sidewall from a second inner pin portion inside the container to a second outer pin portion outside the container; ande) a biocompatible antenna, wherein a first end of the antenna is electrically connected to the first outer pin portion of the first terminal pin and a second end of the antenna is electrically connected to the second outer pin portion of the second terminal pin, andf) wherein the first and second inner pin portions of the respective first and second terminal pins are electrically connected to the RFID microelectronics chip. 2. The RFID tag of claim 1, wherein the container comprises a housing for an active implantable medical device (AIMD). 3. The RFID tag of claim 2 wherein the AIMD is connected to a lead system. 4. The RFID tag of claim 1, wherein the RFID tag is configured to be interrogatable by an external interrogator. 5. The RFID tag of claim 1, including a sensor conductively coupled to the RFID microelectronics chip. 6. The RFID tag of claim 5, wherein the sensor is disposed exterior of the container. 7. The RFID tag of claim 5, wherein the sensor is disposed within the container. 8. The RFID tag of claim 5, wherein the sensor is configured to measure properties and the RFID tag is configured to transmit the measured properties in real time. 9. The RFID tag of claim 8, wherein the measured properties comprise activities within a human body. 10. The RFID tag of claim 1, wherein the biocompatible antenna comprises at least one biocompatible conductive material selected from the group consisting of: titanium, platinum and platinum/iridium alloys, tantalum, niobium, zirconium, hafnium, nitinol, Co—Cr—Ni alloys such as MP35N, Havar®, Elgiloy®, stainless steel, gold and its various alloys, palladium, and pyrolytic carbon. 11. The RFID tag of claim 1 wherein the container has a minimum helium leak rate of 1×10−7 cubic centimeters per second. 12. The RFID tag of claim 1 wherein the antenna is a multi turn loop antenna. 13. The RFID tag of claim 1 wherein a capacitor connects between the first and second inner pin portions inside the hermetically sealed container. 14. The RFID tag of claim 1 wherein the first and second hermetic seals are either supported by the same hermetic terminal or they comprise separate hermetic terminals. 15. An active implantable medical device (AIMD), comprising: a) AIMD circuits disposed inside a hermetically sealed device housing; andb) a radio frequency identification (RFID) tag, compris... | Greatbatch Ltd. | G06K007/00 G06K019/077 A61B019/00 A61N001/372 A61N001/37 A61B005/00 A61N001/375
US09474490 | B2 | 2016-10-25 | Methods and systems of evaluating a risk of a gastrointestinal cancer | 2013-05-02 | A method of evaluating gastrointestinal cancer risk. The method comprises generating a set of features comprising a plurality of current blood test results from a blood collected from a target individual, providing at least one classifier generated according to an analysis of a plurality of respective historical blood test results of each of another of a plurality of sampled individuals, and evaluating, using a processor, a gastrointestinal cancer risk of the target individual by classifying the set of features using the at least one classifier. | 1. A computerized method for providing a client terminal with an evaluation of gastrointestinal cancer risk in response to an indication of current blood test results of a patient, comprising: receiving by a computing system associated with a database storing a plurality of classifiers and from a client terminal and via a network, an indication of values of a plurality of current blood test results calculated based on an analysis of a blood collected from a target individual;generating, by said computing system, a combination of at least 10 blood test features based on said plurality of current blood test results, each one of said at least 10 different blood test features is based on a blood test value of one of said plurality of current blood test results;selecting at least one classifier according to at least one demographic characteristic of said target individual from said plurality of classifiers, each of said plurality of classifiers is generated according to a plurality of respective historical blood test results of a plurality of sampled individuals having at least one different demographic characteristic, said at least one classifier is generated according to an analysis of said plurality of respective historical blood test results of each of another of said plurality of sampled individuals; andevaluating, using a hardware processor of said computing system, a gastrointestinal cancer risk of said target individual by classifying said combination of at least 10 different blood test features using said at least one classifier; andoutputting said gastrointestinal cancer risk for presentation by said client terminal;wherein each of said plurality of historical and current blood test results comprises results of at least one the following blood tests: red blood cells (RBC), hemoglobin (HGB), and hematocrit (HCT) and at least one result of the following blood tests hemoglobin (MCH) and mean corpuscular hemoglobin concentration (MCHC);wherein said at least one classifier is generated according to each of said plurality of historical test results that individually have insufficient statistical significance correlating between said respective test result and having gastrointestinal cancer. 2. The method of claim 1, wherein said gastrointestinal cancer risk is for a cancer selected from a group consisting of colon cancer, stomach cancer, rectum cancer, and esophagus cancer. 3. The method of claim 1, wherein said at least one classifier is generated according to an analysis of an age of said plurality of sampled individuals. 4. The method of claim 1, wherein each of said plurality of historical and current blood test results comprises results of Platelets hematocrit (PCT). 5. The method of claim 1, wherein said at least one classifier comprises a member of a group consisting of: a weighted linear regression classifier, a K-Nearest neighbors (KNN) classifier, and a random forest classifier. 6. The method of claim 1, wherein said at least one cl... | Medial Research Ltd. | A61B005/00 G06F019/00 G06N003/02 G01N033/574 G01N033/00 G06N003/00
US09724006 | B2 | 2017-08-08 | Systems and methods for the adaptive diagnosis of heart failure | 2014-02-26 | A cardiac implant includes a classifier configured analyze the data for comparison to thresholds prioritized according to a Boolean decision tree. The implant can generate an indicator of alert status (i.e., alert or no alert). A supervisory device operated, for example, by a doctor can associate each indicator a marker (AE/no AE) indicating the presence or absence of an observed adverse event. In the presence of a false positive, a command for update of the thresholds of the decision tree is transmitted to the implant. A database of reference patients can be used to recreate or further update the decision tree to avoid the occurrence of false negatives. | 1. A system for the diagnosis of heart failure, comprising: (a) a medical device, comprising:sensors comprising circuity that acquires data of a clinical status of a current patient carrying the medical device;a memory device;a processing circuit configured to execute instructions stored on the memory device to: compare the data to a decision tree having thresholds,generate an alert status indication in response to the comparisons, andstore the alert status indication in the memory device; andupdate said thresholds in response to an external command;(b) a data system not permanently coupled to the medical device, wherein the data system is configured to:receive, from the medical device, the data and the alert status indication;compare the data with a pool of reference patient data by comparing the alert status indication and a scoring indication of the alert status indication to the pool of reference patient data, the scoring indication indicating whether the corresponding alert status indication is a true positive, a false positive, a true negative, or a false negative;automatically select a set of reference patients from the pool of reference patient data based on reference patients closest to the data based on the comparison;determine, based on the set of reference patients, updates to the decision tree, wherein the updates are at least one of adding a branch, removing a branch or modifying thresholds of the decision tree;transmit the updates to the decision tree to the medical device. 2. The system of claim 1, wherein the decision tree is a binary tree comprising at least one parent node decision and two child node decisions, and wherein the thresholds are prioritized thresholds for the binary tree. 3. The system of claim 2, further comprising: a physician system separate from the medical device and the data system, wherein the physician system comprises a microcontroller for associating physician feedback with alert status indications and the data associated with the alert status;wherein the physician system is configured to transmit information of the physician feedback as the accuracy determinations used by the data system. 4. The system of claim 3, wherein the physician system is further configured to use the physician feedback to transmit the external command to the medical device for updating the thresholds. 5. The system of claim 4, wherein the physician system is configured to receive inputs comprising: i) a marker indicating the presence or absence of a deleterious cardiac event observed during a time interval, andii) a notation indicating, according to the corresponding value of the marker, if the alert or absence of alert of the indicator represents: a true positive, a true negative, a false positive or a false negative. 6. The system of claim 5, wherein the physician system is configured to, in the presence of a false positive rating, transmit to the classifier of the medical device a command for shifting the threshold values... | SORIN CRM SAS | A61B005/02 A61B005/04 A61N001/39 A61N001/37 G06F019/00 A61B005/0205 A61B005/00
US09311722 | B2 | 2016-04-12 | Imaging systems featuring waveguiding compensation | 2014-02-14 | In certain embodiments, the invention relates to systems and methods for altering an image to compensate for variation in one or more physical and/or supervenient properties (e.g., optical absorption and/or scattering) in heterogeneous, diffuse tissue, thereby attenuating the effects of tissue waveguiding. The methods enable the proper identification of emission image regions that evidence waveguiding of electromagnetic radiation, and enables compensation of emission images for such waveguiding. The methods preserve the depth localization accuracy of the FMT approach and improve optical reconstruction in the targeted areas while eliminating spurious components of fluorescence from the acquired data set. Calibration methods for probe concentration mapping are also presented. | 1. A method for compensating an image for waveguiding effects, the method comprising: (a) detecting excitation light emanating from at least part of a heterogeneous diffuse object at one or more wavelengths, thereby acquiring an intrinsic image;(b) detecting emission light emanating from at least part of said heterogeneous diffuse object at one or more wavelengths, thereby acquiring a detected emission image, said emission light emitted by an imaging probe located within or on said heterogeneous diffuse object as a result of excitation by said excitation light;(c) creating an estimated emission image using at least said intrinsic image; and(d) altering said detected emission image using at least said estimated emission image, thereby compensating said detected emission image for waveguiding effects. 2. The method of claim 1, wherein each of step (a) and step (b) comprises detecting light transmitted through at least part of said heterogeneous diffuse object. 3. The method of claim 1, wherein said heterogeneous diffuse object is a mammal. 4. The method of claim 1, wherein said heterogeneous diffuse object comprises biological tissue. 5. The method of claim 1, wherein said heterogeneous diffuse object is transilluminated with excitation light. 6. The method of claim 1, wherein said heterogeneous diffuse object is epi-illuminated with said excitation light. 7. The method of claim 1, wherein said excitation light detected in step (a) comprises near-infrared light. 8. The method of claim 1, wherein said emission light comprises fluorescent light emitted by said probe. 9. The method of claim 1, wherein step (c) comprises applying a statistical estimator to said intrinsic image to create said estimated emission image. 10. The method of claim 9, wherein said statistical estimator comprises at least one member selected from the group consisting of a Kalman filter, a Wiener filter, a maximum likelihood estimator, an independent component analysis technique, and a statistical estimator applied to a linear model. 11. The method of claim 1, wherein step (d) comprises subtracting said estimated emission image from said detected emission image. 12. The method of claim 1, comprising determining a coincidence mask from said intrinsic image and said detected emission image. 13. The method of claim 12, wherein step (d) comprises subtracting said estimated emission image from said detected emission image to obtain a residual image, and applying said coincidence mask to said residual image to obtain said waveguiding-compensated emission image. 14. The method of claim 1, wherein said intrinsic image and said detected emission image are 2-D images or are used in tomographic reconstruction to obtain a tomographic image. 15. The method of claim 1, further comprising repeating steps (a)-(d) to obtain a plurality of emission images compensated for waveguiding effects. 16. The method of claim 15, wherein said plurality of waveguiding-compensated emission imag... | VisEn Medical, Inc. | G01N021/64 A61B005/00 G06T011/00 G01N021/47
US20140221772 | A1 | 2014-08-07 | BODY SURFACE SENSORS | 2012-05-16 | A device for sensing lung sounds, comprising: a piezoelectric sensor comprising an electrical conductive plate attached to a piezoelectric material, said sensor encased in a body structure; a first electric wire connected to the piezoelectric material on the opposite side of said plate; a second electric wire connected to said plate; a connector connected to the other ends of said first and second electric wires; and an adhesive layer connected to the surface of said plate on the side opposite to the piezoelectric material, said adhesive layer facing away from said plate; said device adapted to provide electrical signals representing vibrations present on the surface of a object when it is attached to said object surface with said adhesive layer; said electrical signals resulting from vibrations on the object surface, wherein stress applied on the piezoelectric material generates electrical voltage-difference on both sides of the piezoelectric material, creating voltage build-up on said first and second electric wires. | 1. A device for sensing lung sounds, comprising: a piezoelectric sensor comprising an electrical conductive plate attached to a piezoelectric material, said sensor encased in a body structure;a first electric wire connected to the piezoelectric material on the opposite side of said plate;a second electric wire connected to said plate;a connector connected to the other ends of said first and second electric wires; andan adhesive layer connected to the surface of said plate on the side opposite to the piezoelectric material, said adhesive layer facing away from said plate;said device adapted to provide electrical signals representing vibrations present on the surface of a object when it is attached to said object surface with said adhesive layer;said electrical signals resulting from vibrations on the object surface, wherein stress applied on the piezoelectric material generates electrical voltage-difference on both sides of the piezoelectric material, creating voltage build-up on said first and second electric wires. 2. The device of claim 1 wherein said object is a body of a person and said vibrations are those caused by breathing. 3. The device of claim 1, wherein said body structure comprises sound isolation material. 4. The device of claim 3, wherein said isolation material is polyurethane. 5. The device of claim 1, wherein said sensor is mounted as the bottom surface of said body structure. 6. The device of claim 5, wherein said adhesive layer comprises an opening that exposes said conductive plate, thereby enabling galvanic contact between the conductive disk and the surface of an object, said device adapted to additionally measure electrical signals from the surface of the object. 7. The device of claim 1, additionally comprising a protective liner attached to the external surface of said adhesive layer. 8. The device of claim 6, wherein said sensor is mounted inside said body structure, additionally comprising an open cavity exposing said conductive plate, said cavity adapted to holding conductive gel adapted to improve the electrical contact for the galvanic signals and to providing improved interface of the object surface vibrations to the piezoelectric sensor. 9. The device of claim 1, wherein said connector is connected by a third electric wire to a reading device adapted to recording the signals from said device. 10. The device of claim 9, wherein said third electric wire comprises one of a coax cable and a dual lead shielded cable. 11. The device of claim 9, wherein said third electric wire comprises an on-cable socket adapted to connect to a plug, said plug adapted to transfer the signal produced by device to a reading device. 12. The device of claim 1, wherein said body structure comprises a volume adapted to separate the piezoelectric sensor from the body structure. 13. The device of claim 12, wherein said volume comprises one of air and soft material. 14. The device of claim 1, additionally comprising a galvanic surf... | DEEP BREEZE LTD. | A61B005/0408 A61B005/00 A61B005/0416 A61B007/00 A61B005/0205
US20140221791 | A1 | 2014-08-07 | SYSTEM FOR MONITORING AND PRESENTING HEALTH, WELLNESS AND FITNESS DATA WITH FEEDBACK AND COACHING ENGINE | 2014-04-09 | A nutrition and activity management system is disclosed that monitors energy expenditure of an individual through the use of a body-mounted sensing apparatus. The apparatus is particularly adapted for continuous wear. The system is also adaptable or applicable to measuring a number of other physiological parameters and reporting the same and derivations of such parameters. A weight management embodiment is directed to achieving an optimum or preselected energy balance between calories consumed and energy expended by the user. An adaptable computerized nutritional tracking system is utilized to obtain data regarding food consumed, Relevant and predictive feedback is provided to the user regarding the mutual effect of the user's energy expenditure, food consumption and other measured or derived or manually input physiological contextual parameters upon progress toward said goal. | 1-278. (canceled) 279. A system comprising: one or more sensors disposed in a wearable computing device;a processor in electronic communication with said one or more sensors, said processor:receiving data indicative of at least one of baseline data and initial goals of a user based on one or more health-related characteristics of said user, said at least one of baseline data and initial goals further comprising one or more analytical indicators of said user;receiving data indicative of said user's subjective assessment of at least one of said user's physical and psychological condition;obtaining detected data from said one or more sensors, said detected data being indicative of said one or more health-related characteristics of said user;deriving said one or more analytical indicators of said user relating to said health-related characteristics of said user from said detected data and said data indicative of said user's subjective assessment of at least one of said user's physical and psychological condition;comparing said detected data of said user with at least one of said baseline data and said initial goals of said user;deriving a current assessment of said user's progress toward said at least one initial goals of said user, based upon at least one of said detected data and said user's subjective assessment of at least one of said user's physical and psychological condition;generating a graphical representation of at least one of said one or more analytical indicators of said user; andgenerating at least one visual indication of at least one of a suggested activity and a suggested behavior modification for said user to improve said user's progress toward said initial goals;a display device in electronic communication with said processor, said display device displaying: (i) at least one of said analytical indicators of said user;(ii) at least one indicator of the current status of the user with respect to at least one aspect of said detected data; and(iii) said at least one visual indication of at least one of a suggested activity and a suggested behavior modification for said user to improve said user's progress toward said initial goals; anda user input device in electronic communication with said processor, said user input device:receiving and relaying, to said processor, user selections for display parameters for said detected data and said one or more analytical indicators, the selection of said display parameters determining the composition of the display of said at least one analytical indicator correlated with the values of said detected data on said display device. 280. The system of claim 279, wherein at least one of said baseline data and said initial goals is graphically displayed on said display device in combination with a current value of at least one of said analytical indicators and said derived data. 281. The system of claim 279, wherein said at least one analytical indicator is selected from the group consisting of: sleep... | - | A61B005/00 A61B005/16 A61B005/11
US08812092 | B2 | 2014-08-19 | Orientation determination for an implantable medical device | 2010-10-12 | An implantable medical device (IMD) is provided which is capable of sensing and determining its orientation, and of determining whether the IMD has been displaced over time away from its original or optimal position. Electronic components of the IMD, including a processor, digital memory, signal conditioning components, and a power supply, are preferably hermetically sealed within a biocompatible housing. At least three subcutaneous electrodes have fixed relative spacing for sensing electrical cardiac activity for various combinations of two electrodes, forming sensing vectors. Amplitude ratios and sign indicators associated with the sensing vectors are compared with a reference to determine an orientation of the device. In one embodiment, a telemetry unit transmits orientation data as a function of time to a remote device, and the remote device compares different stored orientations to detect displacement over time. | 1. An implantable medical device (IMD), comprising: a hermetically sealed, biocompatible housing;at least three electrodes having fixed relative spacing, the electrodes being capable of subcutaneous detection of electrical signals;a power supply installed within the housing;electronic components installed within the housing and energized by the power supply, including: signal conditioning components, wherein each signal conditioning component is connected between a pair of electrodes to sense amplitudes of electrical activity, so as to form a set of at least three sensing vectors;a digital memory;a processor in communication with the digital memory and the signal conditioning components, the processor implemented to receive sensing vectors, compute amplitude ratios between different sensing vectors, and store in the digital memory the amplitude ratios corresponding to at least one orientation of the IMD. 2. The device of claim 1, in which the processor is further implemented to determine an orientation of the IMD by comparing the computed amplitude ratios to previously stored amplitude ratios. 3. The device of claim 1, wherein the electrical signals are cardiac signals, including a QRS complex signal and amplitude ratios are determined at a time coincident with an occurrence of the QRS complex signal. 4. The device of claim 1, further comprising a telemetry unit, wherein the telemetry unit transmits one or more of the amplitudes, amplitude ratios, and the determined orientation. 5. The device of claim 1, wherein the processor is further implemented to compute a sign indicator for the amplitudes and wherein the sign indicator is retained in the digital memory for at least one orientation of the device. 6. The device of claim 5, wherein the processor is further implemented to determine an orientation of the device by comparing the computed sign indicator to previously stored sign indicators, and wherein the determined orientation is retained in the digital memory. 7. The device of claim 6, further including a telemetry unit configured to transmit one or more of the amplitudes, amplitude ratios, sign indicator, and the determined orientation. 8. The device of claim 1 further comprising a remote device configured to receive a device orientation computed from the amplitude ratios, and compare different orientations to determine a change in orientation of the IMD. 9. A system, comprising: an implantable medical device (IMD), comprising: at least three subcutaneous electrodes having fixed relative spacing, for detecting electrical signals;a hermetically sealed, biocompatible housing;a power supply installed within the housing;electronic components installed within the housing and energized by the power supply, including: signal conditioning components, wherein each signal conditioning component is connected between a pair of electrodes for sensing amplitudes of electrical activity so as to form a set of at least three sensing vectors;a digital m... | Biotronik CRM Patent AG | A61B005/04
US20140243700 | A1 | 2014-08-28 | WIRELESS TRANSMISSION OF TEMPERATURE DATA | 2013-12-23 | An identification input device and a temperature detector that detects body temperature data. The identification input device may be an optical touch pen. The infrared touch pen may be affixed to the temperature detector using a hook and connector or a snap fit connector. In use, the temperature detector computes body temperature data and the identification input device determines an identifier. The identifier is unique to a user. After obtaining the body temperature data and identifier, a transmitter may transmit body temperature data and the identifier over a wireless communications path to a processing unit. By transmitting data over a wireless communications path, an individual's data or a large group of data may be analyzed and viewed via a display unit. | 1. A method of collecting temperature data, comprising: determining an identifier of an individual for each of plural individuals;detecting body temperature data of the individual associated with the identifier; andtransmitting the body temperature data and the identifier over a wireless communications path to a processor. 2. The method of claim 1 wherein determining an identifier of the individual is through an identification reader. 3. The method of claim 2 wherein the identification reader is a touch pen. 4. The method of claim 3 wherein the touch pen is a bar code reader. 5. The method of claim 3 wherein the touch pen is affixed to a temperature detector using a connector. 6. The method of claim 2 wherein the identification reader includes a bar code reader. 7. The method of claim 1 wherein detecting body temperature data of the individual further comprises scanning across the temporal artery to obtain body temperature data. 8. The method of claim 1 further comprising storing the body temperature data and the identifier in memory of the processor. 9. The method of claim 1 further comprising processing the body temperature data using the processor. 10. The method of claim 9 further comprising displaying a result for the body temperature data to a user of the processor. 11. An apparatus for collecting a temperature data, comprising: an identification input device;a temperature detector; anda transmitter that transmits body temperature data from the temperature detector and an identifier from the identification input device over a wireless communications path to a processing unit. 12. The apparatus of claim 11 wherein the identification input device is an identification reader. 13. The apparatus of claim 12 wherein the identification input device is a touch pen. 14. The apparatus of claim 13 wherein the touch pen is a bar code reader. 15. The apparatus of claim 13 wherein the touch pen is affixed to the temperature detector by using a connector. 16. The apparatus of claim 11 wherein the identification input device includes a bar code reader. 17. The method of claim 11 wherein the temperature detector scans across the temporal artery to obtain body temperature data. 18. The apparatus of claim 11 further comprising memory in the processor to store the body temperature data and the identifier. 19. The apparatus of claim 11 further comprising the processing unit processes the body temperature data. 20. The apparatus of claim 19 further comprising a display unit of the processor that displays a result for the body temperature data to a user. 21. An apparatus for collecting a temperature data, comprising: means for determining an identifier of an individual for each of plural individuals;means for detecting body temperature data of the individual associated with the identifier; andmeans for transmitting the body temperature data and the identifier over a wireless communications path to a processor. | EXERGEN CORPORATION | A61B005/01 A61B005/00
US20140243689 | A1 | 2014-08-28 | BIOLOGICAL INFORMATION DETECTOR AND BIOLOGICAL INFORMATION MEASURING DEVICE | 2014-05-12 | A biological information detector is adapted to be attached to a user's body, and includes a light-emitting part, a reflecting part, a light-receiving part and a processing unit. The light-emitting part is configured to emit light toward the user's body. The reflecting part is disposed in a periphery of the light-emitting part to reflect at least a part of the light emitted by the light-emitting part toward the user's body. The light-receiving part is configured to receive light reflected at the user's body to produce a light reception signal. The processing unit is configured to process the light reception signal to produce biological information. | 1. A biological information detector adapted to be attached to a user's body, comprising: a light-emitting part configured to emit light toward the user's body;a reflecting part disposed in a periphery of the light-emitting part to reflect at least a part of the light emitted by the light-emitting part toward the user's body;a light-receiving part configured to receive light reflected at the user's body to produce a light reception signal; anda processing unit configured to process the light reception signal to produce biological information. 2. The biological information detector according to claim 1, wherein the reflecting part includes a reflecting surface parallel to a light-emitting surface of the light emitting part facing the user's body, the reflecting surface having a high reflectivity region. 3. The biological information detector according to claim 2, wherein the reflecting surface has a reflectivity of 80% to 90%. 4. The biological information detector according to claim 1, wherein the reflecting part includes a quadrilateral-shaped region. 5. The biological information detector according to claim 4, wherein a length of at least one side of the quadrilateral-shaped region is 100 μm to 10,000 μm. 6. The biological information detector according to claim 2, wherein the reflecting surface has at least one of a curve-shaped corner and a right angle shaped corner. 7. The biological information detector according to claim 2, wherein the reflecting surface has the high reflectivity region and a low reflectivity region, and the high reflectivity region does not overlap with the light-emitting part. 8. The biological information detector according to claim 1, further comprising a protecting part configured to protect the reflecting part and the light-emitting part, the protecting part being made of a transparent material to transmit the light reflected at the user's body. 9. The biological information detector according to claim 8, wherein a thickness of the protecting part is within a range from 1 μm to 1000 μm. 10. The biological information detector according to claim 1, further comprising a substrate physically in contact with the light-receiving part and the reflecting part and to have a thickness from 10 μm to 1000 μm. 11. The biological information detector according to claim 10, further comprising a wiring for at least one of the light-emitting part and the light-receiving part, the wiring being formed on the substrate. 12. The biological information detector according to claim 1, further comprising an acceleration detecting part configured to detect a movement of the user's body and to generate an acceleration signal. 13. The biological information detector according to claim 12, further comprising: a first A/D conversion circuit configured to perform A/D conversion of the light reception signal from the light-receiving part for the processing unit;a second A/D conversion circuit configured to perform A/D conversion of the... | SEIKO EPSON CORPORATION | A61B005/024 A61B005/00 A61B005/01 A61B005/021 A61B005/026
US20140221854 | A1 | 2014-08-07 | MEASURING DEVICE, INCLUDING A HEART RATE SENSOR, CONFIGURED TO BE WORN ON THE WRIST OF A USER | 2014-01-08 | According to various aspects of the present disclosure, an Optical Heart Rate Sensor is designed to pick up the heart rate pulse when worn on a user's wrist instead of wearing a bulky chest strap, which is not comfortable. An example optical heart rate sensor unit has two light emitting diodes that provide light source projected to skin. An optical detector mounted close to the light source can detect the movement of blood under the skin of the wrist based on light reflected from the skin. The optical detector can detects blood movement by emitting light onto skin and measuring the amount of light absorbed by skin. The optical sensor can be very sensitive to light, electrical static and electromagnetic waves. A special chamber is designed to protect the sensor unit so that the sensor unit can work when user wears the sensor on the arm. | 1. A measuring device configured to be worn on a wrist of a user, the measuring device comprising: a processor;a display;a case enclosing the display and the processor;a first strap coupled to a first side of the case;a second strap coupled a second side of the case opposite the first side;an optical heart rate sensor module incorporated into the first strap, wherein the optical heart rate sensor module faces skin of the user while worn by the user, and wherein the optical heart rate sensor module comprises a grid, a light source configured to emit light through the grid at the skin of the user, and an optical sensor configured to receive, through the grid, light emitted by the light source and reflected off the skin, and wherein the processor is configured to calculate heart rate data of the user based on information gathered via the optical sensor. 2. The measuring device of claim 1, wherein the grid includes a first hole for the light source, and a second hole for the optical sensor. 3. The measuring device of claim 1, wherein the case further encloses a control module communicatively connected to the display and to the optical heart rate sensor module. 4. The measuring device of claim 3, further comprising a user input device communicatively connected to the control module. 5. The measuring device of claim 1, further comprising a memory. 6. The measuring device of claim 1, wherein the memory is configured to store user information and measurement data received from the optical heart rate sensor module. 7. The measuring device of claim 1, wherein the optical heart rate sensor module is incorporated into the first strap via a first strap member and a second strap member co-molded together over the optical heart rate sensor module. 8. The measuring device of claim 1, wherein the optical heart rate sensor module is incorporated into the first strap via a first strap member and a second strap member that are bonded together around the optical heart rate sensor module. 9. The measuring device of claim 1, wherein optical heart rate sensor module further comprises a shield housing the grid, the light source, and the optical sensor. 10. The measuring device of claim 9, wherein a skin-facing surface of the shield includes a set of windows corresponding to holes in the grid. 11. The measuring device of claim 9, wherein the optical sensor further comprises a controller, an amplifier, and a filter. 12. The measuring device of claim 9, wherein the controller, the amplifier, and the filter are incorporated onto a single circuit board. 13. The measuring device of claim 12, wherein the shield further houses a first insulator layer between the single circuit board and a top inner surface of the shield, and a second insulator layer between the single circuit board and a bottom inner surface of the shield. 13. The measuring device of claim 1, wherein the processor is configured to render at least part of information received via the optical heart ra... | National Electronics and Watch Company | A61B005/024 A61B005/00
US20140235955 | A1 | 2014-08-21 | Electronic Skin Patch for Real Time Monitoring of Cardiac Activity and Personal Health Management | 2014-04-23 | A novel wearable electronic skin patch sensor device configured for the real time acquisition, processing and communicating of cardiac activity and other types of biological information within a wired or wireless network is disclosed. A system level scheme for networking the sensor device with client devices that include intelligent personal health management appliances, cellular telephones, PDAs, portable computers, personal computers, RFID Tags and servers is disclosed. The sensor device and the system enable distributed processing, archival and correlation of the biological information with biometrics, gastronomic information, user profiles and health factors that include height, weight, blood pressure and physical activity facilitating real time personal health management at any time and any place. | 1. A health management system, comprising: a network configured for one or more of wired and wireless communications;a first device that includes a personal health management appliance (PHMA) coupled to the network, the first device including a processor coupled to a sensor, wherein the sensor is configured to receive biological parameters of a user and the processor is configured to transfer the biological parameters over the network and to receive information over the network;a second device coupled to the network, the second device including a second processor, wherein the second device includes one or more of a second PHMA, a client device, and a server;an identification device configured for carriage on the user, the identification device including one or more of a radio frequency (RF) tag and the client device, wherein the identification device includes use information that includes one or more of a user profile and a user identification;an authentication component coupled to one or more of the first device, the second device, and the identification device, the processing component processing one or more of the biological parameters and other information of the user to generate health information; andan interface coupled to the network and configured to allow controlled access to the biological parameters and the health information. 2. The system of claim 1, comprising: an interface component coupled to the interface and configured to allow the user to manage the user's personal health in one or more of a home environment, an office environment, an institutional environment, and a transportation environment; anda gateway coupled to the network, the gateway configured to couple a plurality of devices including a plurality of PHMAs within an area. 3. The system of claim 1, wherein the interface is configured for secure personal health monitoring and management by the user in conjunction with one or more of the first device, the second device, and the identification device. 4. The system of claim 1, wherein the interface is configured to acquire biometric identification information of the user, the biometric identification information including one or more of audio, voice, handwriting, photograph, retinal, and fingerprint data, wherein the processing component uses the biometric identification information to enable access to the biological parameters. 5. The system of claim 1, wherein the first device includes one or more of a personal digital assistant (PDA), cellular telephone, portable computer (PC), and server. 6. A health management system, comprising: a network configured for one or more of wired and wireless communications; andat least one mobile device coupled to the network, the mobile device including a processor and a processing component configured as a personal health management appliance (PHMA), the mobile device coupled to a sensor and an interface, wherein the mobile device is configured to receive via the sensor biologica... | IP HOLDINGS, INC. | A61B005/0205 A61B005/024 A61B005/00 A61B005/117
US20140241601 | A1 | 2014-08-28 | System for Analysis and Imaging Using Perturbation Feature Quanta | 2014-02-28 | A medical device comprises a processor programmed to detect and analyze perturbations of biologic particle densities and convert a set of features of the perturbations into a discreet set of quanta in relation to a phenotypic, baseline or expected range of the perturbation features. The processor is also programmed to convert at least a second set of features from a second perturbation into a second discreet set of quanta and to compare the first set of set of quanta with the second set of quanta and to render motion images of the perturbations and quanta. The quanta may be defined at least in part by the pattern of perturbations or a clinical condition. | 1. A medical device for monitoring dynamic patterns of biologic particle densities comprising a processor programmed to: detect and analyze perturbations of the biologic particle densities;detect and analyze features of the biologic particle densities' perturbations;convert the features of the perturbations into quanta of the perturbation features in relation to a phenotypic range, baseline or expected range of the features of the perturbations;generate a first set of images responsive to the perturbations;generate a second set of images responsive to the quanta of the perturbation features; andaggregate the first set of images and the second set of images to generate an image of, or responsive to, the aggregated perturbations and the quanta of the perturbation features. 2. The medical device of claim 1, wherein the processor is programmed to: detect and analyze forces which induced or caused said perturbations of biologic particle densities;detect and analyze force features of biologic particle densities forces;convert the force features into quanta in relation to a phenotypic range, baseline or expected range of the features of the force;generate a third set of images responsive to the forces;generate fourth set of images responsive to the quanta of the features of the forces; andaggregate the third set of images and the fourth set of images to generate an image of, or responsive to, the forces and the quanta of the feature of the forces. 3. The medical device of claim 1, wherein the processor is programmed to aggregate or link the first set and the second set with the third set and the fourth set into a time-lapsable motion of, or responsive to, aggregated or linked perturbations, the quanta of the features of perturbations, the forces, and the quanta of the features of the forces. 4. The medical device of claim 1, wherein quanta of the features of perturbations are defined by a gradation of numbers which change as a severity of the features change. 5. The medical device of claim 1, wherein quanta of the features of perturbations are defined by a gradation of colors which change as a severity of the features change. 6. The medical device of claim 1, wherein quanta of the features of perturbations are defined by colors which change as a severity of the features change. 7. The medical device of claim 6, wherein at least one perturbation comprises a rise of a biologic particle density, and wherein a feature of the perturbations comprises at least one of a beginning value, an end value, a peak value, a slope, a duration, a percent change, a momentum, or a magnitude of the rise. 8. The medical device of claim 7, wherein at least one perturbation comprises a fall of a biologic particle density, and wherein a feature of the perturbations comprises at least one of a beginning value, an end value, a nadir value, a slope, a duration, a percent change, a momentum, or a magnitude of the fall. 9. The medical device of claim 6, wherein at least one ... | Lawrence A. Lynn | G06T007/00 A61B005/145 A61B005/00
US08808341 | B2 | 2014-08-19 | Respiratory induction apparatus, respiratory induction program, and particle beam therapy system | 2010-11-16 | The objective is to obtain a respiratory induction apparatus and a particle beam therapy system in which respiration can appropriately be induced by accurately evaluating the respiration. There are provided a respiratory induction control unit (7cC) that generates a desired respiratory signal (Rtj(t)) for respiratory induction; a real respiration measurement unit (7a) that outputs a real respiratory signal (Rrl(t)) obtained by measuring real respiration of a patient; and a respiration evaluation unit (7cE) in which by, as a unit, utilizing data of a single period (Tres) of the desired respiratory signal (Rtj(t)), there is calculated a pair of coefficients (a1 and b1), of trigonometric functions, which correspond to the 1st-order terms by means of Fourier series expansion of data of the desired respiratory signal (Rtj(t)) and data of the real respiratory signal (Rrl(t)), which is acquired in synchronization with the data of the desired respiratory signal (Rtj(t)), and there are performed comparisons between the respective gains (Gtj and Grl) and between the respective phases (φtj and φrl), which are obtained from the coefficients (a1 and b1), so that there is evaluated a misalignment of the real respiration from the desired respiratory signal. | 1. A respiratory induction apparatus for inducing respiration of a patient in particle beam therapy, comprising: a desired respiratory signal generating unit that generates a desired respiratory signal for inducing respiration of the patient;a real respiration measurement unit that measures real respiration of the patient and outputs a real respiratory signal obtained through the measurement;a respiration evaluation unit in which by, as a calculation unit, utilizing data of a single period of the desired respiratory signal, there is calculated a pair of coefficients, of trigonometric functions, which correspond to the 1st-order terms by means of Fourier series expansion of the desired respiratory signal and the real respiratory signal, which is acquired in synchronization with the desired respiratory signal, and there are performed comparisons between the respective gains and between the respective phases, which are obtained from the calculated coefficients, so that there is evaluated a misalignment of the real respiration from the desired respiratory signal; anda modification information generating unit that generates modification information to modify the misalignment of the real respiration, based on the evaluation results by the respiration evaluation unit. 2. The respiratory induction apparatus according to claim 1, wherein the respiration evaluation unit determines the state of the real respiration, based on the changing rate of a difference between the respective phases of the desired respiratory signal and the real respiratory signal and/or changing rate of ratio between the respective gains of real respiratory signal and desired respiratory signal. 3. A particle beam therapy system comprising: an accelerator that generates a particle beam;a plurality of treatment rooms;a particle beam transport path that connects the accelerator with each of the plurality of treatment rooms;a switching device, provided in the transport path, that switches orbits of a particle beam generated by the accelerator, in such a way that the particle beam is supplied to one of the plurality of treatment rooms;a respiratory induction apparatus, provided in each of the plurality of treatment rooms, according to claim 2; andan irradiation apparatus, provided in each of the plurality of treatment rooms, that forms a supplied particle beam into an irradiation field corresponding to an irradiation subject and controls irradiation onto the irradiation subject, in synchronization with at least the desired respiratory signal. 4. The particle beam therapy system according to claim 3, wherein the switching device switches the orbits of a particle beam, based on the misalignment of the real respiration from the desired respiratory signal, evaluated by the respiration evaluation unit in each of the plurality of treatment rooms. 5. The respiratory induction apparatus according to claim 1, wherein when the respiration evaluation unit determines that a difference between the... | Mitsubishi Electric Corporation | A61N001/39 A61N005/10 A61B005/08 G21K005/00 A61B006/00
US08805663 | B2 | 2014-08-12 | Solution navier-stocks equations of the blood as a non-newtonian fluid in the left ventricle | 2011-03-14 | The present invention discloses a method for solving the Navier-Stokes equation of blood dynamics as a Non-Newtonian fluid in the left ventricle. The method seeks to provide a model of the model of myocardial motion as an elastic membrane. This invention provides a new method to study the blood flow inside a biological membrane, estimated using quadratic equations. | 1. A computer implemented method for solving the Navier-Stokes equation of blood dynamics for studying blood flow curves combined with regional blood flow and contrasted with echocardiography samples along with blood flows globally inside the left ventricle comprising: A processor to perform the steps of:modeling myocardial motion in an elastic membrane by analyzing blood flow curves to determine regional blood flow near echocardiography samples and global blood flow inside the left ventricle, and wherein the echocardiography samples are collected from anterior, inferior, lateral and septum regions of the left ventricle to calculate the mechanical parameters of blood near the echocardiography samples to model heart diseases using echocardiography. 2. The method according to claim 1, wherein the method comprises: a. calculating the mechanical parameters of blood near the echocardiography samples numerically, and wherein the mechanical parameters of blood comprise strain components, velocity, filed velocity vector of blood, unit velocity vector of blood, unit normal vector of blood and gravity vector of blood;b. calculating the myofiber curve for echocardiography samples of step (a);c. calculating the quadratic equation for the curve of step (b) for each echocardiography samples;d. determining the blood flow curve from step (c) for each echocardiography samples and;e. integrating the blood flow curves of step (d) for determining blood flow curve for left ventricle globally. 3. The method as claimed in claim 1, wherein anterior samples are collected from apical, mid and basal regions of the anterior region of the left ventricle. 4. The method as claimed in claim 1, wherein anterior samples are collected from apical, mid and basal regions of the inferior region of the left ventricle. 5. The method as claimed in claim 1, wherein anterior samples are collected from apical, mid and basal regions of the lateral region of the left ventricle. 6. The method as claimed in claim 1, wherein anterior samples are collected from apical, mid and basal regions of the septum of the left ventricle. 7. An echocardiography system for solving the Navier-Stokes equation of blood dynamics comprising: a processor in which equations and echocardiography samples are inputted for solving the Navier-Stokes equation of blood dynamics to generate blood flow curves of the blood flowing regionally near the echocardiography samples and globally inside the left ventricle;wherein the echocardiography samples are collected from anterior, inferior, lateral and septum of the left ventricle and wherein anterior samples are collected from apical, mid and basal regions of septum. 8. The echocardiography system as claimed in claim 7, wherein the mechanical parameters of blood near echocardiography samples are calculated, and wherein the mechanical parameters of blood are strain components, velocity, filed velocity vector of blood, unit velocity vector of blood, unit normal vector of ... | - | G06G007/60 A61B005/02
US08805476 | B2 | 2014-08-12 | Magnetic resonance imaging device and control method thereof | 2012-08-22 | A magnetic resonance imaging device and a control thereof, with the magnetic resonance imaging device including a magnet assembly, a patient table provided with a transfer unit introducing a patient to inside of the magnet assembly and a fixing unit supporting the transfer unit, an image output unit which is provided on the magnet assembly or the patient table to output photographic information or general image information of the magnetic resonance imaging device, and a system control unit configured to perform control such that an image of the image output device is output over a facial area of a patient positioned in the magnet assembly according to a moving distance of the transfer unit and thus the patient sees the photographic information or the general image information in the magnet assembly, thereby providing the patient with photographic information. | 1. A magnetic resonance imaging device, which has a magnet assembly and a table provided with a transfer unit for moving an object inside of the magnet assembly, the magnetic resonance imaging device comprising: an automatically moveable image output device with viewing screen linearly moveable parallel to the longitudinal axis of the magnet assembly disposed within the magnet assembly to output a viewable image; anda system control unit configured to automatically control linear longitudinal movement of the moveable image output device to output the viewable image to be viewable by the object by, recognizing the position of the object in response to a moved distance of the transfer unit andautomatically positioning the viewable image and viewing screen within the magnet assembly in response to the moved distance of the transfer unit. 2. The magnetic resonance imaging device of claim 1, wherein the viewable image output from the image output device comprises photographic information having at least one of photographic area information, photographic time information and photographic guidance information. 3. The magnetic resonance imaging device of claim 2, wherein the moveable image output device is moved by a motor and a screen output from the image output device is divided into a pair of parts of the screen, such that at least two of the photographic area information, the photographic time information and the photographic guidance information are simultaneously output in respective parts of the screen. 4. The magnetic resonance imaging device of claim 1, wherein the viewable image output from the image output device comprises general image information having at least one of video image information and still image information. 5. The magnetic resonance imaging device of claim 1, wherein the system control unit determines that a predetermined part of the object is disposed on a predetermined area of the transfer unit, and outputs the viewable image to a vertical position relative to the predetermined area of the transfer unit, the predetermined area determined to have the predetermined part of the object disposed thereon. 6. The magnetic resonance imaging device of claim 1, wherein the image output device includes a monitor, wherein the monitor comprises at least one of a flexible type monitor that is flexible and a substantially rigid monitor that is not flexible, and wherein the monitor is automatically slidable backward or forward in a direction substantially parallel to a longitudinal axis of the magnet assembly using a motor. 7. The magnetic resonance imaging device of claim 6, wherein the viewable image includes a plurality of viewable images displayed on the monitor, and wherein the transfer unit includes an operation switch enabling a selection of at least one of the plurality of viewable images to be output. 8. The magnetic resonance imaging device of claim 1, further comprising a position determination system configured to determi... | Samsung Electronics Co., Ltd. | A61B005/055
US08805051 | B2 | 2014-08-12 | Image processing and machine learning for diagnostic analysis of microcirculation | 2010-03-17 | Automated quantitative analysis of microcirculation, such as density of blood vessels and red blood cell velocity, is implemented using image processing and machine learning techniques. Detection and quantification of the microvasculature is determined from images obtained through intravital microscopy. The results of quantitatively monitoring and assessing the changes that occur in microcirculation during resuscitation period assist physicians in making diagnostically and therapeutically important decisions such as determination of the degree of illness as well as the effectiveness of the resuscitation process. Advanced digital image processing methods are applied to provide quantitative assessment of video signals for detection and characterization of the microvasculature (capillaries, venules, and arterioles). The microvasculature is segmented, the presence and velocity of Red Blood Cells (RBCs) is estimated, and the distribution of blood flow in capillaries is identified for a variety of normal and abnormal cases. | 1. A computer implemented process for the diagnostic analysis of microcirculation, comprising the steps of: obtaining video images of microvasculature from tissue surface videos;stabilizing by computer the obtained video images to eliminate motion artifacts;segmenting by computer blood vessels from each video frame of stabilized video images to provide quantitative and qualitative measure of microcirculation;identifying by computer active capillaries in stabilized and segmented images and labeling blood vessels as to quality of flow;calculating by computer Functional Capillary Density (FCD) and Proportion of Perfused Vessels (PPV) in identified active capillaries; andbased on calculated FCD and PPV, classifying by computer subjects as normal or hemorrhagic. 2. The computer implemented process for the diagnostic analysis of microcirculation according to claim 1, wherein the step of stabilizing comprises the steps of: identifying video frames which are in transition; andusing block matching and correlation methods to match blocks in video frames that include only objects of interest. 3. The computer implemented process for the diagnostic analysis of microcirculation according to claim 1, wherein the step of identifying active capillaries labels blood vessels as normal, intermittent, sluggish and zero flow. 4. The computer implemented process for the diagnostic analysis of microcirculation according to claim 1, wherein the step of identifying active capillaries uses original video frames and segmentation of averaged frames to automatically detect blood vessels without flow. 5. The computer implemented process for diagnostic analysis of microcirculation according to claim 1, further comprising the step of diagnosing by computer diseases using calculated quantitative parameters of microcirculation. 6. The computer implemented process for diagnostic analysis of microcirculation according to claim 5, wherein the step of pre-processing the video images to stabilize images comprises the steps of: calculating by computer a gradient using first order derivative of Gaussian; andapplying by computer digital two dimensional (2D) wavelet transform to the video images. 7. The computer implemented process for diagnostic analysis of microcirculation according to claim 1, wherein the step of stabilization comprises the steps of: enhancing by computer vessels in each frame using Gaussian gradient filtering;assigning by computer regions for correlation by applying a Laplacian filter to the pre-processed image;calculating by computer the maximum filtered image in a plurality of different blocks of the frame;drawing by computer a plurality of m×m rectangles whose centers are the maximums in a first frame;drawing by computer a plurality of n×n rectangles as windows, n>m, around the m×m rectangles in a next consecutive frame;calculating correlation coefficients by computer between a region selected from the first frame m×m rectangle from an n×n window selected in t... | Virginia Commonwealth University | G06K009/00 G06T007/00 A61B005/026 A61B005/00 A61B005/02 G06F019/00 G06T007/20
US09808179 | B2 | 2017-11-07 | Catheter and a system and a method for locating a catheter in a vessel | 2012-08-03 | A balloon catheter (60) includes an elongated catheter member (63) and an inflatable balloon (65) located adjacent a distal end (5) of the catheter member (63). Band type measuring electrodes (7) located on the catheter member (63) within the balloon (65) include a pair of outer stimulating electrodes (8) and sensing electrodes (9) for measuring the cross-sectional area and volume of the balloon (65) by impedance planimetry measuring. A light emitting diode (20) is located on each measuring electrode (7) for emitting light so that the location of the balloon catheter, and in particular, the measuring electrodes (7) can be detected in a vessel (91) with a translucent wall within the body of a human subject. By capturing an image of the vessel and the light from the light emitting diodes (20) emanating through a translucent wall of the vessel by an imaging device (92) located within the human body externally of the vessel (91), the location of the balloon catheter and the electrodes (7) within the vessel can be determined. | 1. A catheter comprising: an elongated catheter member,a plurality of spaced apart band electrodes located on the catheter member, andan indicating means comprising a light source adapted to output a detectable light signal, and a light outputting means provided by a light accommodating bore extending through at least one of the band electrodes for accommodating the detectable light signal therethrough for identifying the location of the corresponding band electrode. 2. A catheter as claimed in claim 1 in which the signal outputted by the indicating means is adapted to be receivable by an imaging device of an imaging system. 3. A catheter as claimed in claim 1 in which a corresponding light source is provided for each light accommodating bore. 4. A catheter as claimed in claim 1 further comprising an inflatable balloon mounted on the catheter member, and a communicating means being provided for communicating the balloon with an inflating medium source, at least one of the band electrodes being located on the balloon on an outer surface, thereof and having one of the light accommodating bores extending therethrough. 5. A catheter as claimed in claim 4 in which the balloon is located on the catheter member with the electrodes located on the catheter member within the balloon. 6. A catheter as claimed in claim 1 in which each electrode is provided with a corresponding light accommodating bore. 7. A catheter as claimed in claim 1 in which the light source comprises a light emitting diode. 8. A catheter as claimed in claim 1 in which a plurality of light sources are provided, and at least some of the light sources produce light of respective different wavelengths. 9. A system for locating a catheter in a vessel or lumen in a human or animal subject, the system comprising: a catheter locating in the vessel or lumen, the catheter comprising: an elongated catheter member,a plurality of spaced apart electrodes located on the catheter member, andan indicating means comprising a light source adapted to output a detectable light signal, and a light outputting means provided by a light accommodating bore extending through at least one of the electrodes for accommodating the detectable light signal therethrough for identifying the location of the corresponding electrode, andan imaging device adapted for locating in the body of the subject adjacent the vessel or lumen but exteriorly thereof, the imaging device being adapted for capturing an image of the vessel or lumen and the detectable light signal outputted through the light accommodating bore of the at least one electrode of the catheter member located within the vessel or lumen. 10. A system as claimed in claim 9 in which the imaging device comprises a charge coupled device (CCD) imaging chip. 11. A system as claimed in claim 9 in which the imaging device comprises a video camera. 12. A system as claimed in claim 9 in which the imaging device is adapted for use in a laparoscopic procedure. 13. ... | Flip Technologies Limited | A61B005/04 A61B005/06 A61B005/00 A61B001/05 A61B001/06 A61B001/07 A61B001/313 A61B005/053 A61B005/107 A61B005/042 A61M025/01 A61M025/10 A61B018/14 A61B018/00 A61B034/20
US10105054 | B2 | 2018-10-23 | System, software and method of streaming ECG/EKG data over bluetooth low-energy interface | 2014-02-06 | A system, software and method of streaming ECG/EKG data over Bluetooth low-energy interface. | 1. A system for streaming real-time ECG data to mobile platforms over a Bluetooth Low-Energy (BLE) interface comprising: at least one ECG data acquisition unit,at least one BLE-enabled mobile computational device,a means for the storage of the ECG data,a means for processing the ECG data; anda software protocol wherein the at least one ECG data acquisition unit may communicate with the at least one BLE-enabled mobile computational device and the ECG data may be transmitted to, processed by, analyzed by, stored on or re-transmitted from the BLE-enabled mobile device. 2. The system of claim 1, wherein the means for the storage of the ECG data is inherent in the at least one ECG acquisition unit. 3. The system of claim 1, wherein the means for the storage of the ECG data is inherent in the at least one BLE-enabled mobile computational device. 4. The system of claim 1, wherein the means for processing the ECG data is inherent in the at least one ECG acquisition unit. 5. The system of claim 1, wherein the means for processing the ECG data is inherent in the at least one BLE-enabled mobile computational device. 6. A software product, comprising a non-transitory computational device-readable medium in which program instructions are stored, which instructions, when read by the at least BLE-enabled mobile computational device, cause the BLE-enabled mobile computational device to receive ECG data, process the ECG data and produce a report on the acquired data. 7. A method of streaming real-time ECG data to mobile platforms over a Bluetooth Low-Energy (BLE) interface comprising: providing at least one ECG data acquisition unit,providing at least one BLE-enabled mobile computational device,providing a means for the storage of the ECG data,providing a means for processing the ECG data; andproviding a software protocol wherein the at least one ECG data acquisition unit may communicate with the at least one BLE-enabled mobile computational device and the ECG data may be transmitted to, processed by, analyzed by, stored on or re-transmitted from the BLE-enabled mobile device. 8. The method of claim 7 wherein the step of providing the means for the storage of the ECG data further comprises the step of providing a means for storage of the ECG data which is inherent in the at least one ECG acquisition unit. 9. The method of claim 7 wherein the step of providing the means for the storage of the ECG data further comprises the step of providing a means for storage of the ECG data which is inherent in the at least one mobile computational device. 10. The method of claim 7 wherein the step of providing the means for processing the ECG data further comprises the step of providing a means for processing the ECG data which is inherent in the at least one ECG acquisition unit. 11. The method of claim 7 wherein the step of providing the means for processing the ECG data further comprises the step of providing a means for processing the ECG data which is inherent in... | Nimbleheart Inc. | A61B005/00 A61B005/0432
US09968304 | B2 | 2018-05-15 | Detecting a vasoactive agent in the bloodstream | 2012-10-05 | A system and method are disclosed for detecting a vasoactive agent in patient's bloodstream. In one embodiment, an input signal is received that is associated with arterial blood pressure. A change of an arterial blood pressure parameter over time is determined. A vasoactive agent is then automatically detected using the determined change. In another embodiment, a waveform associated with an arterial blood pressure signal can be received. A parameter associated with the received waveform is calculate. Then the calculated parameter can be used to determine the presence of a vasoactive agent. In yet another embodiment, detection of a vasoactive agent in any of the other embodiments can be used in a calculation of a hemodynamic parameter, such as cardiac output, stroke volume, systemic vascular resistance, stroke volume variation, cardiac index, stroke volume index, systemic vascular resistance index, vascular compliance, and vascular tone. | 1. A method of using a patient monitoring system to detect a vasoactive agent in a bloodstream of a patient, the patient monitoring system including a blood pressure sensor, an analog-to-digital converter and a hardware processor configured to execute a software, the method comprising: sensing, using the blood pressure sensor, a blood pressure of an artery of the patient and generating a blood pressure signal;receiving, using the analog-to-digital converter, the blood pressure signal and converting the blood pressure signal to blood pressure data in digital form;receiving, using the hardware processor executing the software, the blood pressure data for each of a plurality of time segments;calculating, using the hardware processor executing the software, a first pressure parameter (FPP), a heart rate (HR), a second pressure parameter (SPP) and a ratio of the SPP to the FPP (SPP/FPP) for each of the plurality of time segments based on the blood pressure data;determining, using the hardware processor executing the software, whether or not the bloodstream of the patient includes the vasoactive agent, wherein the bloodstream of the patient includes the vasoactive agent when the FPP increases over the plurality of time segments to exceed a FPP threshold, the HR is considered to remain unchanged over the plurality of time segments, and the SPP/FPP decreases over the plurality of time segments to fall below a SPP/FPP threshold;obtaining a cardiac output of the patient;wherein when the determining determines that the bloodstream of the patient includes the vasoactive agent, clinically treating the patient based on a determination that the cardiac output of the patient is inaccurate; andwherein when the determining determines that the bloodstream of the patient does not include the vasoactive agent, clinically treating the patient based on the cardiac output of the patient being accurate. 2. The method of claim 1, wherein the blood pressure signal is a waveform, and wherein the method further comprises dividing the waveform into the plurality of time segments of a predetermined time. 3. The method of claim 1, wherein the sensing by the blood pressure sensor is performed non-invasively. 4. The method of claim 1, wherein the sensing by the blood pressure sensor is performed invasively. 5. The method of claim 1, wherein prior to the calculating, the method further comprises detecting beats in each of the plurality of time segments, and wherein the calculating calculates the FPP, the HR, the SPP and the SPP/FPP for each of the beats in each of the plurality of time segments. 6. The method of claim 1, wherein the FPP includes one or more of a diastolic pressure, a systolic pressure and a mean arterial pressure, and the SPP includes one or more of a standard deviation derived from the blood pressure data and a pulse pressure. 7. A method of using a patient monitoring system to detect a vasoactive agent in a bloodstream of a patient, the patient monitoring ... | Edwards Lifesciences Corporation | A61B005/1455 A61B005/00 A61B005/021 A61B005/145 A61B005/02 A61B005/0205 A61B005/029 A61B008/08 A61B005/0215 A61B005/022
US10595830 | B2 | 2020-03-24 | Cytology sampling system and method of utilizing the same | 2014-02-10 | A cytology sampling system includes a catheter tube and a cytology tool. The catheter tube has open proximal and distal ends. The cytology tool is insertable through the catheter tube and includes a flexible shaft, a brush, and a position sensor. The brush is coupled to a distal end of the flexible shaft. The brush includes a plurality of brush shafts. Each brush shaft has bristles disposed along a portion of a length thereof. The bristles are coupled to and extend radially away from an outer surface of each of the brush shafts. The bristles are configured to collect cell samples from targeted tissue of a patient. The position sensor provides an indication of the location of the position sensor within a luminal structure. The system may include a positioning assembly for placing the distal end of the catheter tube adjacent the target tissue. | 1. A method of sampling tissue comprising: identifying the location of a target in a luminal structure;generating a pathway plan to the target;traversing a cytology tool through the luminal network while sensing its location;generating a representation of the cytology tool traversing the luminal network to the target; andpenetrating the wall of a body lumen with a needle tip of at least one brush shaft of the cytology tool, wherein bristles of the brush shafts contact the target tissue, the bristles disposed along a portion of a length of each of three or more brush shafts, each of the brush shafts coupled to a distal end of a flexible shaft of the cytology tool, the bristles coupled to and radially extending away from an outer surface of each of the brush shafts, and each of the brush shafts being flexible and formed in a deployed configuration where a distal portion of each brush shaft is oriented away from the longitudinal axis of the flexible shaft such that a distal end of each of the brush shafts is oriented away from the distal end of each of the other brush shafts. 2. The method of claim 1, further comprising inserting the cytology tool through a catheter tube. 3. The method of claim 2, further comprising extending the bristles of the cytology tool from a distal end of the catheter tube such that the brush shafts are oriented away from one another. 4. The method of claim 3, wherein positioning the distal end of the catheter tube includes inserting the catheter tube through a working channel of a positioning assembly positioned adjacent the target. 5. The method of claim 4, wherein traversing the luminal network includes steering a distal end of the cytology tool to a location adjacent the target with a steerable distal tip. 6. The method of claim 2, further comprising registering a sensed position of the cytology tool to image data of the luminal network. 7. The method of claim 6, further comprising registering the sensed position of the cytology tool to a 3D model of the luminal network. 8. The method of claim 1, further comprising confirming placement of the cytology tool using one or more imaging modalities. 9. The method of claim 1, wherein penetrating the wall of a body lumen with the needle tip of the least one brush shaft of the cytology tool includes contacting the target tissue with bristles that are helically disposed along a length of each of the brush shafts. | COVIDIEN LP | A61B010/02 A61B010/04 A61B005/06
US09480428 | B2 | 2016-11-01 | Assembly for determining the presence or absence of an analyte in a blood sample and analysis unit comprising such an assembly | 2012-10-03 | This assembly includes: a transportable support; a strip attached to the support and including an application area for applying the sample and at least one reagent required for the analysis; a piercing member for piercing the skin and a blood vessel; and a container for collecting, storing and returning the sample of human or animal blood. The piercing member is inserted into the container. The tip is connected to the support. The container is connected to the support in a removable manner between a storage configuration and a use configuration, in which the container is placed close to the application area. | 1. An assembly for assaying the presence or absence of at least one analyte in a sample of human or animal blood obtained by piercing skin or a blood vessel of the human or animal, the assembly comprising at least: a hand transportable support;a strip which is attached to the support and which includes an application area for applying the blood sample and at least one reagent required for a blood analysis;a container configured to collect, store and provide the blood sample to the strip, said container being removably connected to the support in such a manner that the container may be alternatively arranged either in a storage configuration or in a use configuration in which the container may be placed close to the application area; anda piercing member configured to pierce the skin or the blood vessel, the piercing member being inserted either totally or partially into the container and the piercing member being non-removably attached to the support while in use. 2. The assembly according to claim 1, further comprising: a piece of fabric which is soaked in disinfectant product and which extends over an outer surface of the support; anda sealed film, detachable and watertight, the film being arranged such as to cover the piece of fabric when the container is arranged in the storage configuration. 3. The assembly according to claim 1, configured such that when the container is arranged in the storage configuration, the container and the piercing member are each attached to the support. 4. The assembly according to claim 3, configured such that when the container is arranged in the storage configuration, the piercing member is either totally or partially housed within a hollow volume of the container in which the sample may be contained, and the container is either totally or partially inserted into the support. 5. The assembly according to claim 1, configured such that when the container is arranged in the storage configuration, the container is connected to the support by a compression means, said compression means also being in connection with the piercing member. 6. The assembly according to claim 1, further comprising a sub plate which is fitted onto the piercing member, the container being attached onto the sub plate, wherein the assembly is configured such that when the container is arranged in the storage configuration, the container is connected to the support by means of the piercing member. 7. The assembly according to claim 6, wherein the sub plate is formed by a cap arranged for blocking an end of the container, the cap being made of a resilient material so as to be able to be fitted onto the piercing member. 8. The assembly according to claim 1, wherein: the support is formed by a casing, the casing exhibiting at least one aperture to clear the application area and at least one aperture to view the result of the assay at a test area; andthe strip is arranged inside the casing. 9. The assembly according to claim 1, wherein the ... | BIOMERIEUX | A61B005/15 A61B005/151 A61B005/157 G01N033/558 B01L003/00 A61B005/145
US09289179 | B2 | 2016-03-22 | Mitigating single point failure of devices in an analyte monitoring system and methods thereof | 2014-04-11 | Methods, devices, and kits are provided for mitigating single point failure of at least one device in an analyte monitoring system. | 1. A computer-implemented method for mitigating single point failure of at least one device in an analyte monitoring system, comprising: receiving, at a second device, information from a first device that is related to an operational check of one or more components of the first device;communicating, using the second device, the information related to the operational check of the one or more components of the first device to a third device;receiving, at the second device, a request from the third device to annunciate an alarm if it is determined by the third device that the one or more components of the first device is not operating based on at least one predetermined criterion; andannunciating, using the second device, the alarm to alert that the one or more components of the first device is not functioning in accordance with the at least one predetermined criterion. 2. The computer-implemented method of claim 1, wherein the first device is a sensor electronics operatively coupled to an in vivo glucose sensor. 3. The computer-implemented method of claim 2, wherein the second device includes a repeater operatively coupled to the sensor electronics. 4. The computer-implemented method of claim 1, wherein the third device includes one of a data receiver device or an insulin pump. 5. The computer-implemented method of claim 1, wherein the one or more components of the first device include at least one of a microprocessor, a power supply, a glucose sensor, or an electronic component. 6. The computer-implemented method of claim 1, wherein the alarm includes at least one of an audible alarm, a vibratory alarm, or a visual alarm. 7. The computer-implemented method of claim 1, further comprising: receiving, at the second device, a request from the third device that the operational check of the one or more components of the first device be performed and that the data related to the operational check of the one or more components of the first device be communicated to the third device, wherein the second device is operatively coupled to the first device. 8. The computer-implemented method of claim 1, wherein the information related to the operational check of the one or more components of the first device includes a lack of data received from the first device. 9. The computer-implemented method of claim 1, wherein the operational check includes at least one of a determination of a current, a voltage, or a resistance that is measured across an electrical circuit in the one or more components, applying an input to the one or more components and receiving an output from the one or more components, a digital check of the one or more components, a checksum of a memory of the first device, a self-test output check of the one or more components, or an electrical or mechanical test of at least one switch of the one or more components. 10. The computer-implemented method of claim 1, wherein the at least one predetermined criterion includes at least one of a ... | Abbott Diabetes Care Inc. | G08B023/00 A61B005/00 A61B005/145 A61B005/1495
US10111593 | B2 | 2018-10-30 | Monitoring system for monitoring a patient and detecting delirium of the patient | 2012-09-28 | The present invention relates to a monitoring system (1, 2, 3) and a corresponding monitoring method for monitoring a patient and detecting delirium of the patient in an unobtrusive manner without the need of on-body sensors. The proposed monitoring system comprises a monitoring unit (10) for obtaining image data (30) of the patient over time, an image analysis unit (12) for detecting motion events of the patient from the obtained image data (30), an evaluation unit (14) for classifying the detected motion events into delirium-typical motion events and non-delirium-typical motion events, and a delirium determination unit (16) for determining a delirium score (32) from the duration, intensity, type, location and/or occurrence of delirium-typical motion events, said delirium score (32) indicating the likelihood and/or strength of delirium of the patient. | 1. A monitoring system for automated monitoring of a patient and detecting delirium of the patient, comprising: a monitoring unit for obtaining image data of the patient over time,an image analysis unit for detecting motion events of the patient from the obtained image data,an evaluation unit for classifying the detected motion events into delirium-typical motion events and non-delirium-typical motion events, wherein said evaluation unit is configured to determine high and/or low movement counts of detected motion events, anda delirium determination unit for determining a delirium score from the duration of high or low movement counts and/or the duration, intensity, type, location and/or occurrence of delirium-typical motion events, said delirium score indicating the likelihood and/or strength of delirium of the patient. 2. The monitoring system as claimed in claim 1, wherein said delirium determination unit is configured to indicate a higher likelihood and/or higher strength of delirium of the patient the longer, more intense and/or more often delirium-typical motion events occur. 3. The monitoring system as claimed in claim 1, wherein said delirium determination unit is configured to determine a delirium type indicator from the duration of high or low movement counts and/or from the duration, intensity, type, location and/or occurrence of delirium-typical motion events, said delirium type indicator indicating the type of delirium including hyperactive delirium, hypoactive delirium and mixed hyperactive and hypoactive delirium. 4. The monitoring system as claimed in claim 3, wherein said delirium determination unit is configured to determine the delirium type indicator to indicate hyperactive delirium if the accumulated duration of hyperactive periods in a first time interval exceeds a first duration threshold and to determine the delirium type indicator to indicate hypoactive delirium if the accumulated duration of hypoactive periods in said first time interval exceeds a second duration threshold. 5. The monitoring system as claimed in claim 1, wherein said delirium determination unit is configured to determine the delirium score to indicate non-delirium if there is a substantial difference of movement counts between day and night time and/or if the movement counts in a predetermined time interval are between a third and fourth movement count threshold. 6. The monitoring system as claimed in claim 1, wherein said monitoring unit is configured to continuously or at regular intervals obtain image data of the patient, in particular to obtain video data of the patient by use of a video camera. 7. The monitoring system as claimed in claim 1, further comprising an information determination unit for determining additional information about the patient from said image data and/or said detected motion events, said additional information including one or more of a mean activity of the patient in a predetermined time interval, detected motion patter... | KONINKLIJKE PHILIPS N.V. | H04N009/47 A61B005/00 A61B005/0476 A61B005/11 A61B005/16 A61B005/053
US11213221 | B2 | 2022-01-04 | Method and apparatus for analyzing pulmonary performance | 2014-04-16 | A method for pulmonary testing includes, while a patient inspires through the testing device, injecting a test gas at a selected flowrate toward an open end of the testing device. The method also includes measuring a flow rate of the inspired gas, which comprises the test gas. The method further includes measuring a concentration of a selected test gas component in the inspired gas. | 1. A method for performing a pulmonary test, comprising: while a patient inspires through a testing device such that the patient causes a stream of gas to flow from an open end of the testing device and through the testing device, injecting a test gas into the stream of gas via an injector directed towards the open end of the testing device, the injection of the test gas controlled by a processor, wherein, for a time interval, a volume of the test gas injected into the stream of gas is greater than a volume of gas inspired by the patient, and wherein the time interval comprises a plurality of successive sampling time intervals;measuring, using a gas flow sensor, a flow rate of the inspired gas, the inspired gas including at least a portion of the test gas;measuring a concentration of the test gas in the inspired gas; andinjecting, for each sampling time interval from the plurality of successive sampling time intervals, a volumetric flow rate of the test gas that is greater than a volumetric flow rate of gas inspired by the patient. 2. The method of claim 1, wherein the injector is directed away from a patient mouthpiece of the testing device. 3. The method of claim 1, further comprising: changing a composition of the test gas while a mouthpiece of the testing device is in the patient's mouth. 4. The method of claim 1, further comprising: changing the volumetric flow rate of the test gas for each sampling time interval from the plurality of successive sampling time intervals. 5. The method of claim 1, further comprising: determining an inspired volume of the test gas using the following equation:VX=∑[ⅆV1ⅆt⁢FX]i⁢Δ⁢⁢Tiwhere VX is a total volume of the test gas inspired by the patient,ⅆV1ⅆtis a volumetric flow rate of the inspired gas over a sample interval, FX is a fraction of the test gas in the inspired gas during the sample interval, ΔTi is the sample interval, and i is a reference indicating which member the sample interval represents in a set of sample intervals. 6. The method of claim 5, wherein the determining the inspired volume of the test gas is performed by the processor. 7. The method of claim 1, wherein the open end is open to ambient atmosphere while the patient inspires through the testing device. 8. The method of claim 1, wherein: the open end is open to ambient atmosphere while the patient inspires through the testing device; andthe testing device includes a mouthpiece opposite the open end. 9. The method of claim 8, wherein: the testing device includes a breathing conduit fluidically coupling the open end to the mouthpiece; andthe breathing conduit provides substantially no resistance to inspiration. 10. The method of claim 1, wherein: the open end is open to ambient atmosphere while the patient inspires through the testing device;the testing device includes a mouthpiece opposite the open end;the testing device includes a breathing conduit fluidically coupling the open end to the mouthpiece; anda volumetric flow rate at wh... | KoKo IT, LLC | A61B005/087 A61B005/08 A61B005/091 A61B005/097 A61B005/00
US10111594 | B2 | 2018-10-30 | Compact optical imaging devices, systems, and methods | 2012-09-28 | An optical imaging device and system can be used to visualize and/or provide a quantitative measure of changes in patient vasculature, for example, to monitor responsiveness of a tumor to a particular chemotherapy treatment. A plurality of detectors (e.g., two) are spaced from a plurality of substantially monochromatic light sources (e.g., four) on an interrogation face of the handheld device. Wavelengths of light in the near-infrared range are used to measure the content of hemoglobin, water, and lipid of the tissue that the interrogation face comes in contact with. The light can be modulated so that the effect of ambient light is not minimized or at least reduced. The detected signal is amplified, filtered, and digitized within the device by appropriate electronics. In embodiments, handheld device can include a wireless communication module, such as a Bluetooth device, for wireless transmission of data to/from the remote processor or computer. | 1. A compact optical imaging system, comprising: an imaging probe having a plurality of illumination sources and a plurality of detectors disposed on an interrogation face of said probe, each of the illumination sources operating at a respective substantially monochromatic wavelength; anda processor configured to use signals from the detectors to indicate a degree of contact of the interrogation face with a tissue surface,wherein the plurality of detectors are disposed at respective detection locations spaced from each other on the interrogation face,the plurality of illumination sources are disposed at respective illumination locations spaced from each other and said detection locations on the interrogation face, andthe interrogation face is configured to be brought into contact with an object to be imaged such that light from the light sources is scattered and/or partially absorbed by said object prior to detection by one or more of the plurality of detectors. 2. A compact optical imaging system, comprising: an imaging probe having a plurality of illumination sources and a plurality of detectors disposed on an interrogation face of said probe, each of the illumination sources operating at a respective substantially monochromatic wavelength,wherein the plurality of detectors are disposed at respective detection locations spaced from each other on the interrogation face,the plurality of illumination sources are disposed at respective illumination locations spaced from each other and said detection locations on the interrogation face, andthe interrogation face is configured to be brought into contact with an object to be imaged such that light from the light sources is scattered and/or partially absorbed by said object prior to detection by one or more of the plurality of detectors, wherein the imaging probe includes an indicator which notifies a user of the imaging probe of adequate or inadequate contact of the interrogation surface with a tissue surface. 3. The imaging system of claim 2, wherein the interrogation face is substantially planar. 4. The imaging system of claim 2, wherein the interrogation face is curved in at least one dimension. 5. The imaging system of claim 2, wherein the number of detectors on the interrogation face is at least two, and the number of illumination sources on the interrogation face is at least four. 6. The imaging system of claim 2, wherein the illumination sources are arranged in a two-by-two array, and the detectors are arranged along a line perpendicular to a side edge of the array. 7. The imaging system of claim 2, wherein the detectors are semiconductor photodetectors, and the illumination sources are semiconductor light sources. 8. The imaging system of claim 2, wherein the detectors are silicon photodiodes or charge-coupled devices. 9. The imaging system of claim 2, wherein the illumination sources are laser diodes. 10. The imaging system of claim 2, wherein each of the illumination sources operate... | The Trustees of Columbia University in the City of New York | A61B005/00 A61B005/145 A61B005/1455
US20140228651 | A1 | 2014-08-14 | INTEGRATED PORTABLE ANESTHESIA AND SEDATION MONITORING APPARATUS | 2014-04-18 | A system and method for performing monitoring of anesthesia and sedation in a patient includes a patient sensor integrating EEG, pulse oximetry, ECG, and AEP signal inputs, integrated analog hardware, digital hardware, and a digital signal processing system that executes a selected algorithm to process received signals representative of a patient's condition, and which generates an index value associated with said patient condition. | 1-45. (canceled) 46. A device for determining a brain state of a patient, the device comprising: a headset comprising a plurality of different biosensors configured to acquiring a plurality of different bioelectric signals from the patient; anda base unit operatively connected to the plurality of different biosensors on the headset through a signal acquisition interface cable; wherein the base unit comprises a signal processor configured to process the acquired bioelectric signals from the plurality of different biosensors and to utilize data corresponding to the plurality of different bioelectric signals to generate at least one index value indicative of the brain state of the patient, 47. The device of claim 46, wherein the plurality of different biosensors include an EEG sensor, an ECG sensor, and an auditory transducer. 48. The device of claim 46, wherein the plurality of different bioelectric signals include an EEG signal, an ECG signal, and an auditory evoked potential response signal. 49. The device of claim 46, wherein the headset further comprises a pulse-oximeter sensor configured to measure at least a pulse and an oxygenation level of the patient. 50. The device of claim 49, wherein the signal processor is further configured to process the pulse and the oxygenation level of the patient and to integrate data corresponding to the pulse and the oxygenation level in generating the at least one index value indicative of the brain state of the patient. 51. The device of claim 46, wherein the headset further comprises a breath gas analyzer configured to receive the patient's breath gases and to measure at least a level of CO2 in the received breath gases. 52. The device of claim 51, wherein the signal processor is further configured to process information related to the patient's breath gases including the level of CO2 and to integrate data corresponding to the patient's breath gases in generating the at least one index value indicative of the brain state of the patient. 53. The device of claim 46, wherein the base unit comprises a display device configured to provide a visual display of the at least one index value indicative of the brain state of the patient. 54. The device of claim 46, wherein the base unit further comprises a memory unit. 55. The device of claim 54, wherein the memory unit stores a population database comprising bioelectric signals from a plurality of individuals. 56. The device of claim 46, wherein the index value calculated by the processor is indicative of the level of sedation or anesthesia of the patient. 57. The device of claim 46, wherein the signal acquisition interface cable comprises at least one of an amplification circuit, a signal filtering circuit, and an analog-to-digital conversion circuit. 58. The device of claim 46, wherein the signal acquisition interface cable comprises an impedance check circuit configured to provide an impedance check signal to the headset. 59. The device of claim 46, w... | Brainscope Company, Inc. | A61B005/00 A61B005/145 A61B005/024 A61B005/0476 A61B005/0402
US08801635 | B2 | 2014-08-12 | Adjustable pneumatic supporting surface | 2009-10-02 | An apparatus and method are adapted for characterizing human tissue type. A plurality of inflatable bladders enable the application of kinetic energy to the human tissue. Collected data responsive to the applied kinetic energy differentiates between different tissue types and patient loading. The data can be routed via a network to a remote location. | 1. An apparatus for characterizing human tissue type based upon a rate of dissipation of kinetic energy applied to the human tissue, the apparatus comprising: a surface adapted for applying kinetic energy to an anatomical portion of a human supported thereon;at least one sensor associated with said surface responsive to the rate of dissipation of the kinetic energy applied by the surface to said anatomical portion, said at least one sensor comprising at least one accelerometer, whereby the rate of dissipation of the kinetic energy is indicative of a tissue type of said anatomical portion; anda processor programmed for processing data obtained from said sensor relating to said rate of dissipation of said applied kinetic energy and for characterizing the tissue type of said anatomical portion. 2. The apparatus of claim 1, wherein said surface comprises a portion of at least one first inflatable bladder. 3. The apparatus of claim 2, further including a second inflatable bladder having a volume supporting said first inflatable bladder, wherein said first inflatable bladder has a volume greater than the volume of said second inflatable bladder. 4. The apparatus of claim 1, wherein said processor further processes said data to identify a location of said anatomical portion relative to said surface. 5. An apparatus for characterizing the tissue type of a human based upon a rate of dissipation of kinetic energy applied to human tissue, the apparatus, comprising: a surface adapted for supporting an anatomical portion of a human;at least one sensor coupled to said surface, said sensor operable to collect data reflective of kinetic energy exerted on said anatomical portion by said surface, said at least one sensor comprising at least one accelerometer; anddata analysis means programmed for analyzing said data collected by said sensor relating to the rate of dissipation of said kinetic energy exerted on said anatomical portion and for characterizing a tissue type of said anatomical portion based upon said rate of dissipation of the kinetic energy exerted on said anatomical portion. 6. The apparatus of claim 5, wherein said surface comprises an inflatable surface, and wherein said at least one sensor is operable to collect said data based on the rate of inflation of said inflatable surface. 7. An apparatus of claim 5, wherein said data analysis means is operable to analyze said data in frequency domain. 8. An apparatus of claim 7, wherein said kinetic energy is applied by a plurality of inflatable bladders. 9. An apparatus for supporting a human having different tissue types comprising: a plurality of inflatable bladders having a surface adapted for applying kinetic energy to an anatomical portion of a human supported on the inflatable bladders;at least one sensor associated with said surface responsive to a rate of dissipation of the kinetic energy applied by the surface to said anatomical portion, said at least one sensor comprising at least one acc... | HLZ Innovation, LLC | A61B005/103 A61B005/00 A61B005/03
US08818472 | B2 | 2014-08-26 | Methods and devices for noninvasive measurement of energy absorbers in blood | 2008-09-29 | Various embodiments of the present invention include devices for use in determining the concentration of a tissue energy absorber (e.g., hemoglobin) in an individual's blood. In particular embodiments, the device includes a photometric device (e.g., a pulse oximeter) and an imaging device (e.g., an ultrasound imaging device or other suitable imaging device), and the device is adapted for: (A) using the photometric device to measure a change in mass of the tissue energy absorber within a particular volume of the individual's blood between a first point in time and a second point in time, the particular volume of blood being blood within a particular portion of at least one vascular structure, the vascular structure comprising at least one of the individual's vessels (e.g., at least one of the individual's arteries); (B) using an ultrasound imaging device to measure a change in interior volume, between the first point in time and the second point in time, of the particular portion of the vascular structure; and (C) using both the measured change in the mass of the tissue energy absorber, and the measured change in interior volume to determine at least an approximate blood total concentration of the tissue energy absorber within the individual's blood. | 1. A method for use in determining a tissue energy absorber concentration in an individual's blood, said method comprising: (a) using a photometric device to measure a change in mass of said tissue energy absorber within a particular volume of said individual's blood between a first point in time and a second point in time, said particular volume of blood being blood within at least a first particular portion of at least one vascular structure, said vascular structure comprising at least one of said individual's vessels;(b) using an ultrasound imaging device to measure a change in interior volume, between about said first point in time and about said second point in time, of a second particular portion of said at least one vascular structure, wherein the ultrasound imaging device measures a volume of the second particular portion of the at least one vascular structure by measuring a long-axis cross-sectional area and a short-axis cross-sectional area of the second particular portion of the at least one vascular structure, said second particular portion at least generally corresponding to said first particular portion; and(c) using said measured change in said mass of said tissue energy absorber, and said measured change in interior volume to determine at least an approximate blood total concentration of said tissue energy absorber within said individual's blood. 2. The method of claim 1 wherein said Step (b) comprises using said ultrasound imaging device to measure said change in interior volume between said first point in time and said second point in time. 3. The method of claim 1 wherein said first particular portion and said second particular portion each comprising substantially the same portion of said at least one vascular structure. 4. The method of claim 1 wherein said first particular portion comprises said second particular portion. 5. The method of claim 1 wherein said second particular portion comprises said first particular portion. 6. The method of claim 1 wherein said step of using said ultrasound imaging device to measure said change in interior volume comprises: using said cross-sectional area to make a determination of said change in interior volume. 7. The method of claim 1 wherein: said photometric device comprises a light source and a light sensor; andsaid step of using a photometric device to measure a change in mass of said tissue energy absorber comprises: positioning a light source adjacent a particular side of an extremity of said individual;positioning a light sensor adjacent said particular side of said extremity; andwhile said light source and light sensor are each positioned adjacent said particular side of said extremity, using said light source and said light sensor to measure said change in mass of said tissue energy absorber. 8. The method of claim 1 wherein said ultrasound imaging device is configured for ultrasound imaging at least about 8 MHZ. 9. The method of claim 1 wherein: said at least one vascul... | University of Florida Research Foundation, Inc. | A61B005/00
US20140240124 | A1 | 2014-08-28 | METHOD AND APPARATUS FOR MONITORING, DETERMINING AND COMMUNICATING BIOMETRIC STATUSES, EMOTIONAL STATES AND MOVEMENT | 2014-02-23 | An approach is provided for collecting and processing biometric information associated with a user of a body-mounted device to determine a status of the user. The approach involves causing biometric information to be collected by way of a body-mounted device. The approach further involves causing the biometric information to be communicated to a network management system. The approach additionally involves causing one or more of the network management system and the body-mounted device to process the biometric information to determine a status of the user of the body-mounted device, the status including one or more vital signs and an emotional state of the user based on the biometric information. The approach also involves causing the status to be displayed by the body-mounted device. | 1. A method comprising: causing, at least in part, biometric information to be collected by way of a body-mounted device, the biometric information corresponding to a user of the body-mounted device;causing, at least in part, the biometric information to be communicated to a network management system;causing, at least in part, one or more of the network management system and the body-mounted device to process the biometric information to determine a status of the user of the body-mounted device; andcausing, at least in part, the status to be displayed by the body-mounted device,wherein the status comprises one or more vital signs and an emotional state of the user based, at least in part, on the biometric information. 2. A method of claim 1, wherein the biometric information comprises one or more of a heart rate, a body temperature, a breath rate, a sweat production amount, a blood pressure, a movement, or a hydration level. 3. A method of claim 1, wherein the emotional state comprises one or more of sleeping, resting, crying, sick, happy, sad, stressed, and restless. 4. A method of claim 1, wherein the body-mounted device comprises one or more sensors configured to contact a skin surface of the user of the body-mounted device, and the one or more sensors is a dry sensor configured to collect the biometric information by way of the contact with the skin surface. 5. A method of claim 1, further comprising: causing, at least in part, the biometric information and the status to be stored in at least one memory associated with one or more of the body-mounted device and the network management system. 6. A method of claim 1, wherein the status further comprises a determined level of pain experienced by a user of the body-mounted device. 7. A method of claim 1, further comprising: determining food consumption of the user of the body-mounted device;causing, at least in part, calorie intake information to be determined based, at least in part, on the determined food consumption; andcausing, at least in part, a craving log to be generated indicating a determined craving that is based, at least in part, on the determined food consumption and calorie intake information,wherein the status further comprises the determined craving. 8. A method of claim 1, further comprising: causing, at least in part, at least one notification to be sent to the body-mounted device based, at least in part, on the status and a rule associated with the status. 9. A method of claim 1, further comprising: processing the determined biometric information and the determined emotional state to determine at least one suggestion for presentation to the user, the at least one suggestion being a message directing the user to follow an instruction to improve at least one of the determined biometric information or the determined emotional state; andcausing, at least in part, the message to be displayed by way of the body-mounted device. 10. A method of claim 1, further comprising: ca... | Exmovere Wireless LLC | A61B005/00
US08800366 | B2 | 2014-08-12 | Robotic exoskeleton for limb movement | 2012-11-13 | This invention relates to a robotic exoskeleton comprising mechanical linkages that couple to one or more selected joints of a limb of a subject. The robotic exoskeleton may be provided with means for obtaining data respecting angular position, torque, and/or acceleration of at least one of the joints or the links of the mechanical linkages, and may be used for assessing, studying, diagnosing a deficit, and/or treating an impairment in sensorimotor function of a limb of a subject. | 1. A method for assessing, studying, or assessing and studying sensorimotor function of a limb of a subject, comprising: coupling a virtual joint of a first robotic mechanical linkage to a first selected joint of the limb of the subject;wherein an axis of the virtual joint is not located on the first robotic mechanical linkage;wherein the first robotic mechanical linkage is not located on or along an axis of the coupled first selected joint of the limb;wherein the first robotic mechanical linkage includes a second joint that is not located on an axis of the first selected joint of the limb when the limb is coupled to the linkage; andwherein the first robotic mechanical linkage includes at least two links that couple the virtual joint to the second joint of the robotic mechanical linkage;wherein coupling provides that motion or torque about an axis at one or more selected joint of the limb will produce a related motion or torque about an axis of one or more selected joint or link of the robotic mechanical linkage;the method further comprising:engaging the limb of the subject in a task involving articulation of at least the first selected joint of the limb;using one or more sensor with the robotic mechanical linkage, wherein the one or more sensor provides one or more signal corresponding to at least one of angular position, torque, and acceleration of the at least one joint or link of the robotic mechanical linkage;processing the one or more signal to generate data, the data corresponding to at least one of angular position, torque, and acceleration of one or more joints of the limb during the task; andusing the data to assess, study, or assess and study sensorimotor function of the limb of the subject. 2. The method of claim 1, further comprising: coupling a second robotic mechanical linkage to a second selected joint of the limb, the second robotic mechanical linkage including links for coupling the second robotic mechanical linkage to the second selected joint, with at least one joint having articulation about an axis;wherein a joint of the second robotic mechanical linkage is located on or along an axis of the second selected joint of the limb. 3. The method of claim 2, further comprising: coupling a third robotic mechanical linkage to a third selected joint of the limb, the third robotic mechanical linkage including links for coupling the third robotic mechanical linkage to the third selected joint, with at least one joint having articulation about an axis;wherein a joint of the third robotic mechanical linkage is located on or along an axis of the third selected joint of the limb. 4. The method of claim 1, further comprising: coupling a second robotic mechanical linkage to the first selected joint of the limb, the first and second robotic mechanical linkages providing two degrees of freedom to the first selected joint; orcoupling a second robotic mechanical linkage and a third robotic mechanical linkage to the first selected joint of the ... | Queen's University at Kingston | A61B005/103 A61B005/11 A61F005/00 A63B021/00 A61B005/00 A61H001/02 B25J009/00
US20140221850 | A1 | 2014-08-07 | WEARABLE APPARATUS TO DETECT SLEEP STAGE INFORMATION OF AN INDIVIDUAL | 2013-12-21 | A monitor device and associated methodology are disclosed which provide a self contained, relatively small and continuously wearable package for the monitoring of heart related parameters, including ECG. The detection of heart related parameters is predicated on the location of inequipotential signals located within regions of the human body conventionally defined as equivalent for the purpose of detection of heart related electrical activity, such as on single limbs. Amplification, filtering and processing methods and apparatus are described in conjunction with analytical tools for beat detection and display. | 1. (canceled) 2. An apparatus to determine physiological status of an individual, comprising: a wearable sensor device adapted to be worn in an equivalence region of the individual;at least two electrodes attached to said wearable sensor device, said electrodes adapted to be mounted within said equivalence region and to detect a heart-related signal; anda processor in electronic communication with said at least two electrodes and programmed to determine a sleep-related parameter of the individual. 3. The apparatus of claim 2, wherein the sleep-related parameter is a sleep stage. 4. The apparatus of claim 3, wherein said individual's sleep stage is REM. 5. The apparatus of claim 2, further comprising at least one sensor mounted to said wearable sensor device, said at least one sensor selected from the group consisting of a heat flux sensor, a galvanic skin response sensor, a skin temperature sensor, and an accelerometer. 6. The apparatus of claim 2, wherein the processor is programmed to utilize said at least one sensor and said at least two electrodes to determine additional physiological parameters of the individual. 7. The apparatus of claim 2, further comprising an output device. 8. The apparatus of claim 7, wherein said processor is further programmed to cause the output device to output an alarm based on the sleep stage of the individual. 9. The apparatus of claim 7, wherein said wherein said processor is further programmed to cause the output device to output data relating to the sleep stage of the individual. | - | A61B005/0205 A61B005/11 A61B005/00 A61B005/053
US20140221773 | A1 | 2014-08-07 | DETERMINING A CONTINUOUS DURATION THAT AN INDIVIDUAL HAS BEEN IN THE STRESS-RELATED STATE | 2013-12-18 | The methods and systems described herein may involve determining at least one lifeotype of at least one individual, analyzing the at least one lifeotype, and delivering content to at least one individual based on the analysis. The methods and systems described herein may involve providing a game, determining at least one lifeotype of at least one player of the game, analyzing the at least one lifeotype, and affecting the game play based on the analysis. The methods and systems described herein may involve providing an interactive space, determining at least one lifeotype of at least one individual in the space, analyzing the at least one lifeotype, and modifying at least one attribute of the space based on the analysis. | 1. A computer-system-implemented method, the computer system having at least one programmed processor to implement the method, the method comprising: continuously collecting data components with respect to an individual from a wearable sensor device; andcollecting another set of data components with respect to the individual from a source separate from the wearable device;the computer system— (i) determining a type for the individual based on at least one of a match and a similarity between data components collected for the individual and data components for at least one other individual;(ii) determining that the individual is under a stress-related state based on at least one of data from the wearable sensor device and the collected another set of data components; and(iii) determining the continuous duration that the individual has been in the stress-related state. 2. The method of claim 1, wherein the stress-related state is determined based on the output of a plurality of sensors of the wearable sensor device. 3. The method of claim 1, wherein the stress-related state is at least one of a state of physical stress, a state of psychological stress, a state of fatigue, a state of sleep-related stress, a state of exposure to adverse environmental conditions, a stress-related state related to a relationship, a stress-related state related to a seasonal condition, and a stress-related state related to an individual's history. 4. The method of claim 1, wherein said set of data components from a wearable sensor device is selected from the group consisting of: derived data, analytical status data, contextual data, continuous data, discrete data, time series data, event data, raw data, processed data, metadata, third party data, physiological state data, psychological state data, survey data, medical data, genetic data, environmental data, transactional data, economic data, socioeconomic data, demographic data, psychographic data, sensed data, continuously monitored data, manually entered data, inputted data, continuous data and real-time data. 5. The method of claim 1, wherein at least one data component collected from a wearable sensor device is a data component that is derived from a plurality of sensors that is distinct from the output of any single sensor. 6. The method of claim 1, wherein the stress-related state is an unhealthy state. 7. The method of claim 6, wherein the unhealthy state is a disease state. 8. The method of claim 6, wherein the unhealthy state is a sleep-related state. 9. The method of claim 8, wherein the unhealthy sleep-related state comprises sleep apnea. 10. The method of claim 8, wherein the unhealthy sleep-related state comprises a nightmare. 11. The method of claim 8, wherein the unhealthy sleep-related state comprises a night terror. 12. The method of claim 8, wherein the unhealthy sleep-related state comprises sleepwalking. 13. The method of claim 8, wherein the unhealthy sleep-related state comprises sleep p... | - | A61B005/00 A61B005/11 A61B005/021 A61B005/08
US08798729 | B2 | 2014-08-05 | Method of detecting signal clipping in a wearable ambulatory medical device | 2013-10-28 | A wearable medical device and method of detecting clipping of ECG signals is disclosed. In one embodiment, the wearable medical device comprises a plurality of ECG sensing electrodes configured to sense an ECG of a patient and an ECG acquisition circuit electrically coupled to a pair of the plurality of ECG sensing electrodes and configured to provide an amplified and conditioned analog ECG signal, a programmable attenuation/gain stage electrically coupled between a first gain stage and a second gain stage, an ADC electrically coupled to the ECG acquisition circuit to receive and digitize the amplified and conditioned analog ECG signal and provide a digitized ECG signal, and a signal conditioning to and control unit electrically coupled to the ECG acquisition circuit and the ADC to receive and monitor the digitized ECG signal and to detect clipping of the amplified and conditioned analog ECG signal based upon the digitized ECG signal. | 1. A method of detecting clipping of ECG signals in a wearable medical device, the method comprising acts of: sensing an ECG signal of a patient using ECG sensing electrodes; amplifying the ECG signal using a first gain stage;conditioning the amplified ECG signal from the first gain stage using a programmable attenuation/gain stage;amplifying the conditioned ECG signal from the programmable attenuation/gain stage using a second gain stage;receiving and digitizing the amplified and conditioned analog ECG signal to provide a digitized ECG signal;monitoring the digitized ECG signal to detect clipping of the amplified and conditioned analog ECG signal based upon the digitized ECG signal;determining whether the clipping of the amplified and conditioned analog ECG signal occurred before or after the programmable attenuation/gain stage; andvarying an amount of attenuation applied by the programmable attenuation/gain stage based on the digitized ECG signal responsive to determining that the clipping of the amplified and conditioned analog ECG signal occurred after the programmable attenuation/gain stage. 2. The method of claim 1, wherein the act of varying the amount includes: determining whether a voltage level of the digitized ECG signal is above a threshold level; andincreasing the amount of attenuation applied by the programmable attenuation/gain stage. 3. The method of claim 1, wherein the act of monitoring the digitized ECG signal includes determining whether a voltage level is approaching a clipping threshold. 4. The method of claim 3, wherein the act of monitoring the digitized ECG signal further includes determining the clipping threshold based on a voltage range of an ECG of a human patient, a current gain setting and a maximum output voltage level of at least one of the first to gain stage, the programmable attenuation/gain stage and the second gain stage. 5. The method of claim 3, further comprising an act of marking the amplified and conditioned analog ECG signal as compromised in response to a determination that the voltage level is approaching the clipping threshold before the programmable attenuation/gain stage. 6. The method of claim 3, further comprising an act of attenuating the amplified and conditioned analog ECG signal in response to a determination that the voltage level is approaching the clipping threshold after the programmable attenuation/gain stage. 7. The method of claim 1, further comprising acts of attenuating the amplified and conditioned analog ECG signal in response to a determination that a voltage level is approaching a clipping threshold after the programmable attenuation/gain stage and marking the amplified and conditioned analog ECG signal as compromised in response to a determination that the voltage level is approaching the clipping threshold before the programmable attenuation/gain stage. 8. A method of detecting clipping of ECG signals in a wearable medical device, the method comprising acts of: sensing a... | Zoll Medical Corporation | A61B005/04
US10799176 | B2 | 2020-10-13 | Systems and methods for assessing tissue contact | 2014-01-09 | Systems and methods are disclosed for assessing tissue contact, e.g., for mapping, tissue ablation, or other procedures. An exemplary tissue contact sensing system comprises a flexible tip device. At least one piezoelectric sensor is housed within the flexible tip device. The at least one piezoelectric sensor is responsive to contact stress of the flexible tip device by generating electrical signals corresponding to the amount of contact stress. An output device is electrically connected to the at least one piezoelectric sensor. The output device receives the electrical signals for assessing tissue contact by the flexible tip device. Methods for assembling and using the flexible tip device are also disclosed. | 1. A tissue contact sensing system comprising: a plurality of sensors extending in a direction coaxial to a central longitudinal axis of a shaft and offset within a tip of the shaft; anda signal processing device electrically connected to the sensors, the signal processing device configured to receive electrical signals from the plurality of sensors which are generated in response to contact stress of the tip, and assesses a direction of tissue contact on the tip based on the received electrical signals. 2. The tissue contact sensing system of claim 1, wherein the sensors are arranged within the tip to detect axial stress. 3. The tissue contact sensing system of claim 1, wherein the sensors are arranged within the tip to detect angular stress. 4. The tissue contact sensing system of claim 1, wherein the sensors are arranged within the tip to detect radial stress. 5. The tissue contact sensing system of claim 1, wherein the sensors are arranged within the tip to detect both axial stress and angular stress. 6. The tissue contact sensing system of claim 1, further comprising an opening formed through a center of the sensors. 7. The tissue contact sensing system of claim 1, wherein the sensors are arranged to provide an irrigation path to irrigated electrodes in the tip. 8. The tissue contact sensing system of claim 1, wherein the sensors are individually insulated. 9. The tissue contact sensing system of claim 1, wherein the sensors are provided in a conductive compliant section. 10. The tissue contact sensing system of claim 1, further comprising a conductive layer surrounding a non-conductive compliant section of the tip. 11. The tissue contact sensing system of claim 1, further comprising a non-conductive shield between the shaft and the tip and a conductive layer. 12. The tissue contact sensing system of claim 11, wherein the non-conductive shield insulates the conductive layer along a length of the shaft except at a distal portion of the tip for delivering radio frequency (RF) energy. 13. The tissue contact sensing system of claim 12, wherein the conductive layer is configured to delivery RF energy. 14. The tissue contact sensing system of claim 13, wherein the non-conductive compliant section is configured to insulate the sensors. 15. A catheter comprising: a plurality of sensors extending in a direction coaxial to a central longitudinal axis of a shaft and offset within a tip of the shaft, the plurality of sensors generating electrical signals generated in response to contact stress of the tip for assessing a direction of tissue contact on the tip. 16. The catheter of claim 15, wherein the sensors are arranged within the tip to detect at least one of axial stress, angular stress, and radial stress. 17. The catheter of claim 15, wherein the sensors are individually insulated. 18. The catheter of claim 15, wherein the sensors are provided in a conductive compliant section. 19. The catheter of claim 15, further comprising a con... | St. Jude Medical, Atrial Fibrillation Division, Inc. | A61B018/14 A61B005/00 A61B018/00 A61B090/00
US09259180 | B2 | 2016-02-16 | Device and method for displaying biofeedback | 2014-02-04 | A biofeedback device is configured to be worn by a user. The biofeedback device includes one or more sensors and may include a transmitter. A physiological parameter of the user is measured with the sensor to obtain a measurement. The measurement is transmitted to a receiver. A receiver is configured to receive the measurement from the sensor. A plurality of ranges for the physiological parameter are defined based on a characteristic of the user. The biofeedback device includes a processor coupled to the sensor. The processor compares the measurement to the plurality of ranges. A display is coupled to the processor. The display is activated based on the measurement and the data ranges. The display provides a first output according to a first range of the plurality of ranges corresponding to the measurement. A first color is displayed based on a first range corresponding to the measurement. | 1. A method of providing biofeedback, comprising: providing a heart rate sensor;measuring with the heart rate sensor a heart rate of a user to obtain a heart rate measurement;receiving the heart rate measurement from the heart rate sensor;defining a plurality of ranges for the heart rate;correlating a plurality of colors with the plurality of ranges, a first color of the plurality of colors correlating to a first range of the plurality of ranges and a second color of the plurality of colors correlating to a second range of the plurality of ranges;comparing the heart rate measurement to the plurality of ranges;providing a display device configured to be worn by the user;displaying on the display device the first color when the heart rate measurement is within the first range by continuously illuminating an entire outer surface of the display device with the first color; anddisplaying on the display device the second color when the heart rate measurement is within the second range by continuously illuminating an entire outer surface of the display device with the second color. 2. The method of claim 1, further including continuously measuring the heart rate of the user. 3. The method of claim 1, further including defining the plurality of ranges according to a characteristic of the user. 4. The method of claim 3, further including displaying the first color and the second color using a plurality of light emitting diodes. 5. The method of claim 1, further including transmitting the heart rate measurement to a computer. 6. The method of claim 1, further including displaying the first color using a plurality of light emitting diodes. 7. A method of providing biofeedback, comprising: providing a wearable biofeedback device including a display;inputting a plurality of data ranges into the wearable biofeedback device;correlating a plurality of colors with the plurality of data ranges;sensing a physiological parameter of a user;comparing the physiological parameter to the plurality of data ranges to determine a data range from the plurality of data ranges that includes the physiological parameter; andilluminating the display of the wearable biofeedback device with a color from the plurality of colors which correlates to the data range that includes the physiological parameter. 8. The method of claim 7, further including sensing the physiological parameter using a heart rate monitor. 9. The method of claim 7, further including: providing a sensor; andsensing the physiological parameter using the sensor. 10. The method of claim 7, wherein illuminating the display further includes continuously illuminating an entire surface of the wearable biofeedback device with the color when the data range includes the physiological parameter. 11. The method of claim 7, further including inputting the plurality of data ranges based on a characteristic of the user. 12. The method of claim 7, further including: providing a processor; andfiltering the physiologica... |  | A61B005/0452 A61B005/00 A61B005/024
US10362941 | B2 | 2019-07-30 | Method and apparatus for performing registration of medical images | 2014-02-11 | A method and apparatus for performing registration of medical images includes mapping a virtual coordinate system used by a first medical apparatus and a virtual coordinate system used by a second medical apparatus to one another. The coordinate systems are associated with a real-time medical image captured by the first medical apparatus and a three-dimensional (3D) medical image previously captured by the second medical apparatus, respectively. The method further includes detecting a position of a probe of the first medical apparatus from a coordinate system used by the second medical apparatus, based on a result of the mapping, determining a volume image corresponding to the detected position of the probe from the previously captured 3D medical image, and extracting from the determined volume image a cross-sectional image corresponding to the real-time medical image, where the real-time medical image changes according to a patient's physical movement. | 1. A method of performing registration of medical images, comprising: mapping, by a processor, a virtual coordinate system used by a first medical apparatus and a virtual coordinate system used by a second medical apparatus to each other, wherein a real-time medical image is captured in a first position of a patient by the first medical apparatus and a three-dimensional (3D) medical image is previously captured in a second position of the patient by the second medical apparatus;detecting, by the processor, a position of a probe of the first medical apparatus in the virtual coordinate system used by the second medical apparatus, based on a result of the mapping;determining, by the processor, a volume image, corresponding to the detected position of the probe, from the previously captured 3D medical image;selecting a reference cross-section from the determined volume image using the detected position of the probe;estimating a relative movement range of a scanning plane of the probe from the reference cross-section according to a patient's physical movement with the probe being static relative to the virtual coordinate system used by the second medical apparatus and by using previously stored information about a range in which an organ can be moved by the patient's physical movement;selecting neighboring cross-sections that exist in the estimated relative movement range of the scanning plane;reconstructing a volume image by accumulating the reference cross-section and the neighboring cross-sections; andextracting, by the processor, from the reconstructed volume image a cross-sectional image corresponding to the real-time medical image, wherein the cross-sectional image changes according to the patient's physical movement, andwherein the determined volume image comprises a volume image smaller than the previously captured 3D medical image and has a dimension determined by the estimated relative movement range of the scanning plane of the probe from the reference cross-section. 2. The method of claim 1, wherein, in the extracting of the cross-sectional image, the cross-sectional image is updated when the scanning plane of the probe is moved relative to the patient's body according to the patient's physical movement. 3. The method of claim 1, wherein the mapping of the virtual coordinate systems comprises: generating a first cross-sectional image of the real-time medical image;selecting a two-dimensional (2D) medical image corresponding to the first cross-sectional image among a plurality of 2D medical images forming the 3D medical image based on an anatomical feature appearing in the first cross-sectional image; andgenerating a coordinate conversion function to convert the coordinate system used by the first medical apparatus to the coordinate system used by the second medical apparatus based on the selected 2D medical image and the first cross-sectional image. 4. The method of claim 1, wherein the detecting of the position of the probe comprises: ... | Samsung Electronics Co., Ltd. | A61B005/00 A61B006/00 A61B008/08 A61B005/113 G06T007/33 A61B090/00
US09700668 | B2 | 2017-07-11 | Implantable medical device for minimally-invasive insertion | 2014-02-27 | In one aspect, containment devices are provided that include a microchip element having one or more containment reservoirs that are configured to be electrically activated to open; an electronic printed circuit board (PCB) or a silicon substrate positioned adjacent to the microchip element; one or more electronic components associated with the microchip element or the PCB/silicon substrate; and a first inductive coupling device associated with the microchip element or the PCB/silicon substrate, wherein the first inductive coupling device is in operable communication with the one or more electronic components. In another aspect, implantable drug delivery devices are provided that include a body housing at least one drug payload for actively controlled release, wherein the ratio of the volume of the at least one drug payload to the total volume of the implantable drug delivery device is from about 75 μL/cc to about 150 μL/cc. | 1. A containment device, comprising: a microchip element comprising one or more containment reservoirs that are configured to be electrically activated to open;an electronic printed circuit board (PCB) fixed to the microchip element, wherein the PCB comprises an alumina or other biocompatible ceramic substrate;one or more electronic components associated with the microchip element or the PCB; anda first inductive coupling device incorporated into the microchip element or the PCB, wherein the first inductive coupling device is in communication with the one or more electronic components,wherein the containment device does not have a housing, andwherein the microchip element comprises: a silicon substrate having a first side, an opposed second side, and at least one aperture extending therethrough, wherein the first side of the silicon substrate comprises an electrically conductive reservoir cap which closes off the at least one aperture,a primary substrate which is formed of silicon or other metalloid, a polymer, or a glass or other ceramic material, wherein the primary substrate has at least one of the one or more reservoirs which is defined by a closed end wall, an open end, and at least one sidewall extending between the closed end wall and the open end, andreservoir contents positioned within the at least one reservoir,wherein the second side of the silicon substrate is hermetically bonded to the primary substrate such that the open end of the reservoir is in fluid communication with the at least one aperture for controlled release or exposure of reservoir contents. 2. A medical implant system comprising: the containment device of claim 1, which is configured for implantation in a patient; andan external communicator comprising a second inductive coupling device configured to form an inductive coupling circuit with the first inductive coupling device when brought within proximity of the containment device. 3. The containment device of claim 1, wherein the PCB comprises at least one via configured to electrically connect at least one of the one or more electronic components to the microchip element. 4. The containment device of claim 1, wherein the microchip element is connected via a wire bond to a metallized conductive surface on the PCB. 5. The containment device of claim 4, wherein a biocompatible coating substance is positioned over the wire bond to secure and protect the connection of the wire bond and to create an atraumatic surface about the containment device. 6. The containment device of claim 1, wherein the one or more containment reservoirs comprise microreservoirs containing a drug formulation or a sensor element. 7. The containment device of claim 1, wherein the primary substrate comprises a metal coating over at least a part of the polymer, glass or other ceramic material of the primary substrate. 8. The containment device of claim 7, wherein the metal coating coats the at least one sidewall and/or the closed end wall of th... | Microchips Biotech, Inc. | A61M005/142 A61K009/00 A61M031/00
US10881342 | B2 | 2021-01-05 | Sampling assembly | 2014-02-14 | An assembly for sampling bodily fluid, the assembly comprising a membrane penetration device comprising a membrane penetrating element for penetrating a bodily membrane to release a bodily fluid; and, a collector configured in a collection position to take up the released bodily fluid and retain the fluid for delivery to a test element. | 1. A single use assembly for sampling bodily fluid, the assembly comprising a membrane penetrating element for penetrating a bodily membrane to release a supply of bodily fluid; an engagement arm; and a collector reservoir positioned on the engagement arm, the membrane penetrating element being positioned separate from and outside of the collector reservoir and the engagement arm, the collector reservoir being configured to adopt a collection position to take up and store a sample of released bodily fluid from the supply of bodily fluid in the collector reservoir and a delivery position to deliver the stored sample from the collector reservoir to a test element, the collector reservoir having a predefined sample volume, wherein the collector reservoir is not in fluid communication with the test element in the collection position and is not in fluid communication with the supply of bodily fluid in the delivery position; wherein the collector reservoir is configured to move between the collection position and the delivery position by movement of the engagement arm; and wherein the assembly is configured such that movement of the collector reservoir between the collection position and the delivery position is controlled bar movement of the engagement arm. 2. The assembly according to claim 1, wherein the collector reservoir is configured to take up the sample of released bodily fluid by capillary action. 3. The assembly according to claim 1, wherein the collector reservoir comprises a tube including a ventilation aperture. 4. The assembly according to claim 3, wherein the tube includes a collection opening and a discharge opening, and the ventilation aperture is a longitudinal slot extending from the collection opening to the discharge opening. 5. The assembly according to claim 1, wherein the collector reservoir is adapted in the delivery position to deliver the sample to a specific, predefined position on the test element. 6. The assembly according claim 1, wherein the collector reservoir is operatively adapted to move from the collection position to the delivery position by one or more of pivoting, sliding, rotating and translating of the engagement arm. 7. The assembly according to claim 1 wherein the collector reservoir is inhibited from moving into the delivery position by a locking mechanism until after the membrane penetrating element has been actuated. 8. The assembly according to claim 1, further including a retainer adapted to retain the collector reservoir. 9. The assembly according to claim 8, wherein the retainer is selected from the group consisting of a clip engaged with the assembly, a pivotable engagement, and a cavity. 10. The assembly according to claim 1, wherein the assembly further includes an internal storage for a solution and an actuator adapted to release the solution from the internal storage to the test element. | ATOMO DIAGNOSTICS PTY LIMITED | A61B005/15 A61B005/151 A61B005/157
US09936901 | B2 | 2018-04-10 | Synchronizing accelerometer data received from multiple accelerometers and dynamically compensating for accelerometer orientation | 2014-02-19 | Accelerometer data that is received from multiple accelerometers can be synchronized to identify a known movement. This synchronization occurs in real time as the accelerometer data is received from the multiple devices. The orientation of an accelerometer can be compensated for dynamically. By dynamically compensating for the orientation, the user can wear the accelerometers in various orientations without needing to calibrate a portable computing device to account for a particular orientation. Portable devices can have one or more detachable accelerometers. The accelerometers can be detached and placed at virtually any location of a user's body to allow for the detection of custom movements. | 1. A method implemented on a computing device for synchronizing data received from multiple accelerometers, the method comprising: receiving, at the computing device, multiple streams of accelerometer data generated by multiple accelerometers worn by a user at multiple locations of the user's body while the user performs a first activity;accessing one or more timestamps in each of the multiple streams;based on the timestamps in each stream, extracting portions of each stream that have a common timestamp indicating that the accelerometer data in the extracted portions was generated during the same time period while the user is performing the first activity; andusing the extracted portions of each stream that share a common timestamp to identify an entry in a database that represents the first activity, the entry including data representing varying accelerations that are generated at each of the multiple locations of the body when the first activity is performed, whereby the varying accelerations from the database entry are matched to each of the extracted portions of each stream to synchronize the first activity as recorded by each stream. 2. The method of claim 1, further comprising: detecting that one or more of the multiple streams is misaligned with one or more other streams; andaligning the one or more of the multiple streams with the one or more other streams. 3. The method of claim 2, wherein detecting that one or more of the multiple streams is misaligned with one or more other streams comprises independently processing each of the multiple streams to identify a known movement. 4. The method of claim 3, wherein processing each of the multiple streams to identify a known movement comprises identifying a number of repetitions of the known movement that are represented in each of the multiple streams. 5. The method of claim 2, wherein aligning the one or more of the multiple streams with the one or more other streams comprises time shifting the accelerometer data of at least one of the multiple streams. 6. The method of claim 5, wherein detecting that one or more of the multiple streams is misaligned with one or more other streams comprises: independently processing each of the multiple streams to identify the occurrence of a first repetition of a known movement in each of the multiple streams; and wherein the accelerometer data of at least one of the multiple streams is time shifted to cause the occurrence of the first repetition of the known movement in each of the multiple streams to be aligned. 7. The method of claim 6, wherein the accelerometer data of at least one of the multiple streams is time shifted forward and the accelerometer data of at least one of the multiple streams is time shifted backward. 8. The method of claim 1, wherein the multiple streams include streams of accelerometer data generated for multiple axes by the same accelerometer. 9. The method of claim 1, wherein the method is performed by one or more servers w... | - | A61B005/11 G01C022/00
US09339242 | B2 | 2016-05-17 | Systems, methods, components, and software for monitoring and notification of vital sign changes | 2014-04-04 | A system and method for monitoring and notification of injury wherein an individual wears a monitoring device, the monitoring device tracks biometric data such as blood oxygen levels, heart rate, and acceleration of the individual and sends the data to a base station, the base station analyzes the data to see if bodily changes such as decreased blood oxygen levels or significant changes in heart rate or acceleration has occurred, and the base station determines whether to sound an alarm to indicate death or severe bodily injury. | 1. An apparatus comprising a wearable device, wherein the wearable device includes: a circuit-board enclosure having a cradle containing a removable battery, wherein the cradle is in engagement with a transceiver module for contacting a wrist of a person;an adjustable strap for encircling the wrist and removably attaching the wearable device to the wrist, the adjustable strap having a first and a second portion sandwiched between a portion of the transceiver module and a portion of the cradle, with one of the adjustable strap portion being an end of the adjustable strap;a pulse oximeter for sensing change in a blood-related parameter;an accelerometer for sensing change in a body movement of the person; anda transmitter for transmitting the blood-related parameter and the body movement. 2. The apparatus of claim 1, wherein the pulse oximeter is a finger-mountable pulse oximeter. 3. The apparatus of claim 1, wherein the pulse oximeter is located on the inside of the adjustable strap. 4. The apparatus of claim 1, wherein the wearable device is also securably attachable to the person. 5. The apparatus of claim 1, further comprising a base station for bidirectional wireless communication with the wearable device. 6. The apparatus of claim 5, wherein biometric information for the person experiencing an emergency medical condition is inputted into the base station. 7. The apparatus of claim 6, wherein the biometric information inputted into the base station is baseline pulse data for use in determining whether the person is experiencing an emergency medical condition. 8. The apparatus of claim 1, wherein the adjustable strap encirlces a finger and includes a flexible circuit board supporting a processor coupled to a Bluetooth transmitter and the pulse-oximeter. 9. The apparatus of claim 8, further comprising a relay transceiver for receiving signals from the Bluetooth transmitter and relaying them to a base station. 10. The apparatus of claim 9, wherein the relay transceiver is mountable to the person or to a fixed location within a space containing the person. | Pacific Place Enterprises, LLC | A61B005/00 A61B005/1455 A61B005/11 G08B021/04
US10420702 | B2 | 2019-09-24 | CPR quality assessment accounting for pause aspect | 2014-02-18 | Devices, systems, software and methods for CPR quality assessment. Patient data is received, derived from a session of administering sets of CPR chest compressions to a patient. The sets can be separated by pauses. In some embodiments, a penalty value can be determined for at least one of the pauses, from at least one control factor unrelated to a constant linear dependence on the pause duration. An indicative value can be derived from the penalty value. In some embodiments, at least some of the pauses are classified in one or more pause groups, depending on how well they meet one or more classification criteria. The indicative value can be derived for one of the pause groups. The indicative value can be output, and/or an alarm can be emitted if it exceeds a threshold. CPR quality assessment can be improved in real time, and provide feedback for training. | 1. A system for Cardiopulmonary Resuscitation (CPR) feedback, comprising: a sensor configured to detect sets of CPR chest compressions received by a patient, the sets separated by pauses;a base device operatively coupled with the sensor and configured to generate patient data from the detected sets; a user interface coupled to the base device; anda processor configured to: receive the patient data,identify at least some of the pauses from the patient data,receive a classification criterion from the user interface, the classification criterion being related to the pauses in the sets of CPR chest compressions,classify at least some of the identified pauses in one of at least two pause groups based on the classification criterion,determine a penalty value for each pause group based on a corresponding classification, andderive respective indicative values for each of the pause groups based on the corresponding penalty values, andin which the user interface is configured to output the indicative values and a prompt to alter an administration of CPR chest compressions received by the patient based at least in part on the indicative values. 2. The system of claim 1, in which the processor and the user interface are included in the base device. 3. The system of claim 1, in which the base device further includes a defibrillation module configured to defibrillate the patient. 4. The system of claim 1, in which the indicative values are derived at least from a statistic related to a number of the pauses classified in their respective pause groups. 5. The system of claim 1, in which the indicative values are derived after classifying all the pauses in the patient data. 6. The system of claim 1, in which the indicative values are derived at least once prior to classifying all the pauses in the patient data. 7. A system for Cardiopulmonary Resuscitation (CPR) feedback, comprising: a sensor configured to detect sets of CPR chest compressions received by a patient, the sets separated by pauses;a base device operatively coupled with the sensor and configured to generate patient data from the detected sets; a user interface coupled to the base device; anda processor configured to: receive the patient data,receive a classification criterion from the user interface, the classification criterion being related to the pauses in the sets of CPR chest compressions,identify at least some of the pauses from the patient data,classify at least some of the identified pauses in one of at least two pause groups based on the classification criterion,determine a penalty value for each pause group based on a corresponding classification, wherein at least one penalty value varies non-linearly with pause duration, andderive respective indicative values for each of the pause groups based on the corresponding penalty values, andin which the user interface is configured to output the indicative values and a prompt to alter an administration of CPR chest compressions received by t... | PHYSIO-CONTROL, INC. | G06Q050/00 A61H031/00 A61B005/024 C07D413/14 G06F019/00 A61N001/39 G06Q010/00
US09579048 | B2 | 2017-02-28 | Activity monitoring system with haptic feedback | 2013-11-12 | An activity monitoring apparatus is provided. The activity monitoring apparatus includes a retention feature configured to removably secure the monitoring apparatus to a participant performing a physical activity. The activity monitoring apparatus further includes a clasping mechanism configured to receive a mobile electronic device and removably secure the mobile electronic device to the monitoring apparatus. The activity monitoring apparatus further includes a physiological data collector and electronic circuitry. The physiological data collector is configured to collect physiological data associated with the participant performing the physical activity. The electronic circuitry is configured to receive the physiological data associated with the participant from the physiological data collector, process the physiological data, and wirelessly transmit the processed physiological data to the mobile electronic device for display on the mobile electronic device. | 1. A system comprising: a protective case configured for use with a mobile electronic device, the protective case configured to enclose at least a portion of the mobile electronic device when the mobile electronic device is installed in the protective case; andan armband including: a clasping mechanism configured to secure the protective case to the armband;an elastic member configured to removably secure the armband to an arm of a participant performing an activity;a physiological data sensor configured to collect physiological data associated with the participant performing the activity;an equipment sensor configured to collect equipment data from a piece of sports equipment;electrical circuitry configured to receive the physiological data from the physiological data sensor, receive the equipment data from the equipment sensor, and wirelessly transmit the physiological data and the equipment data; anda haptic feedback device configured to provide haptic feedback to the participant based on the received physiological data and equipment data, wherein the haptic feedback device is configured to vary a characteristic of the haptic feedback based on the received data. 2. The system of claim 1 wherein the armband further includes a motion sensor configured to collect motion data and wherein the electrical circuitry is further configured to process the physiological data to remove motion artifacts from the physiological data, based on the motion data, before the physiological data is transmitted to the installed mobile electronic device. 3. The system of claim 1 wherein the armband further includes one or more buttons accessible by the participant, the electrical circuitry further configured to detect activation of the one or more buttons and wirelessly transmit an indication of a detected activation of the one or more buttons to the installed mobile electronic device. 4. The system of claim 1 wherein the varied characteristic of the haptic feedback is varied based on the physiological data. 5. The system of claim 1 wherein the varied characteristic of the haptic feedback includes a frequency of the haptic feedback that is varied based on the physiological data. 6. The system of claim 1 wherein the varied characteristic of the haptic feedback includes a duration of the haptic feedback that is varied based on the physiological data. 7. The system of claim 1 wherein the physiological data sensor comprises: one or more optical energy sources configured to direct optical energy toward skin of the participant; andone or more optical detectors configured to detect a portion of the optical energy reflected from the skin. 8. The system of claim 1 further comprising an environmental data sensor configured to collect environmental data from an area near the participant. 9. The system of claim 1 wherein the electrical circuitry is further configured to determine a subset of at least one of the physiological data and the equipment data based on a data sha... | TreeFrog Developments, Inc | A61B005/00 G06F019/00 A61B005/11 A61B005/0205 A61B005/024
US08801620 | B2 | 2014-08-12 | Method and apparatus for diagnosing respiratory disorders and determining the degree of exacerbations | 2006-04-25 | Disclosed herein are apparatuses and methods to monitor respiration and abnormal respiration events utilizing plethysmography. The apparatuses and methods provide an alternative to conventional respiration monitoring methods while enabling accurate yet minimally interruptive and invasive monitoring of respiration. The methods and apparatuses may be employed in the context of sleep studies to determine respiratory related sleep disorders. | 1. A method of monitoring respiration in a patient, said method comprising: securing a pulse oximeter probe to a central source site of said patient, wherein said probe is configured to generate a photoplethysmography waveform;processing said plethysmography waveform from said probe to obtain a separate pulsatile arterial component waveform and a separate venous impedance component waveform; andquantifying in real time with a computer said pulsatile arterial component waveform, said venous impedance component waveform, or both, to determine respiratory rate, occurrence of an inspiratory event, occurrence of an expiratory event, occurrence of an air restriction event, occurrence of an air obstruction event, or a combination thereof,wherein quantifying in real time comprises evaluating changes in an amplitude of a waveform, peak or trough counting, peak-peak timing, peak-trough height, area under a curve, shape of curves, or evaluating changes in positions of peaks, troughs or midpoints from heartbeat to heartbeat or breath to breath. 2. The method of claim 1, wherein processing said signal stream comprises identifying peaks and troughs of a raw plethysmography waveform;identifying minimum values or midpoints between said peaks and troughs that exist at the expected heart rate, wherein the interpolated line connecting said midpoints or minimum values represents said venous impedance component waveform; andextracting said venous impedance component waveform from said raw plethysmography waveform thereby obtaining said separate pulsatile arterial component waveform and said separate venous impedance component waveform. 3. The method of claim 1, wherein said central source site is a nasal septum or a nasal alar. 4. The method of claim 1, wherein quantifying comprises analyzing two or more datasets of signal information obtained at separate time periods. 5. The method of claim 1, wherein processing said plethysmography waveform comprises processing plethysmography signal information generated while said patient is asleep. 6. The method of claim 1, wherein said pulsatile arterial component waveform, said venous impedance component waveform, or both, are quantified to determine the respiratory rate of said patient. 7. The method of claim 1, wherein said pulsatile arterial component waveform, said venous impedance component waveform or both, are quantified to determine the occurrence of air restriction and/or the occurrence of air obstruction in said patient. 8. The method of claim 1, wherein said central source site is the nasal alar. 9. The method of claim 1, wherein quantifying in real time comprises evaluating changes in amplitude of waveform. 10. The method of claim 1, wherein quantifying in real time comprises peak or trough counting. 11. The method of claim 1, wherein quantifying in real time comprises evaluating peak-peak timing. 12. The method of claim 1, wherein quantifying in real time comprises evaluating peak-trough height. 13. Th... | University of Florida Research Foundation, Inc. | A61B005/08 A61B005/00 A61B005/107
US08798527 | B2 | 2014-08-05 | Wireless relay module for remote monitoring systems | 2011-09-23 | A wireless relay module for networked communications between a series of medical devices and a remote monitoring device. The relay module communicates with the remote monitoring device over one or more internet-accessible wireless communication networks, and includes a receiver, transmitter for communicating over wireless relay networks, other transmitters for the one or more internet-accessible wireless communications networks; and a controller. The controller determines a status of the one or more internet-accessible wireless communications networks. When the status indicates that at least one of the interne-accessible wireless communications network is available, the appropriate transmitter is selected for the transmitting medical device data over the available internet-accessible wireless communications networks. When internet-accessible wireless communications networks are not accessible, the appropriate wireless relay network transmitter is selected for transmitting the data to another wireless relay module. | 1. A wireless relay module comprising: a first receiver capable of wirelessly receiving medical device data over a first wireless relay network from at least one medical device, wherein the at least one medical device is coupled to an interface circuit which is configured for communicating with at least one of a plurality of wireless relay modules via at least one of a plurality of wireless relay networks;a first transmitter capable of wirelessly transmitting data over a first internet-accessible wireless communications network;a second transmitter capable of wirelessly transmitting data over a second, different internet-accessible wireless communications network;a third transmitter capable of wirelessly transmitting medical device data to a second wireless relay module over the first wireless relay network; anda processor coupled to said first, second, and third transmitters of the wireless relay module, wherein said processor is capable of determining a device status for each of the at least one medical devices and a connection status of each of said first, second, and third transmitters of the wireless relay module; anda status module in communication with said processor, wherein said status module is capable of determining an access status of the first wireless relay network, the first internet-accessible wireless communications network, the second internet-accessible wireless communications network and providing the access status to said processor for selecting the first, second, or third transmitter for medical device data transmission based upon at least two of: (1) the access status of the first wireless relay network, the first internet-accessible wireless communications network, the second internet-accessible wireless communications network determined by the status module; (2) the device status for each of the at least one medical devices determined by the processor; and (3) the connection status of said first, second, and third transmitters of the wireless relay module determined by the processorwherein said first transmitter is configured to securely transmit data over a first internet-accessible wireless communications network;said second transmitter is configured to securely transmit data over a second, different internet-accessible wireless communications network; andsaid third transmitter is configured to securely transmit medical device data to a second wireless relay module over the first wireless relay network. 2. The wireless relay module of claim 1, wherein said third transmitter is further capable of transmitting operating instructions to said at least one medical device. 3. The wireless relay module of claim 2, further comprising: a second receiver capable of wirelessly receiving said operating instructions from at least one of said first or second internet-accessible wireless communications networks; and a memory electrically connected to said processor, said memory capable of buffering said received operating instructio... | Covidien LP | H04B007/15 H04B003/36 H04B007/14 G06F019/00 A61B005/00 H04W088/04
US20140228675 | A1 | 2014-08-14 | SURGICAL LOCATION MONITORING SYSTEM AND METHOD | 2012-10-21 | A surgical hardware and software monitoring system and method allows for surgical planning while the patient is available for surgery, for example while the patient is being prepared for surgery so that the system may model the surgical site. Tracker obtains image information, with controller configured to spatially relate image information with previously obtained scan data. Fiducial reference is configured for removably attaching to a location proximate a surgical site. The fiducial reference is observable by the tracker so that software of the controller determines three-dimensional location and orientation based on scan data and image data of the surgical site, spatially relating the image information to the scan data to determine the three-dimensional location and the orientation of the fiducial reference. In one embodiment, the model may be used to track contemplated surgical procedures and warn the physician regarding possible boundary violations that would indicate an inappropriate location in a surgical procedure. In another embodiment, the monitoring system may track the movement of instruments during the procedure and in reference to the model to enhance observation of the procedure. In a further embodiment the monitoring system can be used to model and track the changes in the surgical site itself. | 1. A surgical monitoring system comprising a tracker for obtaining image information, a controller configured to spatially relate image information with previously obtained scan data characterized by a fiducial reference configured for removably attaching to a location proximate a surgical site, the fiducial reference being observable by the tracker so that software of the controller determines three-dimensional location and orientation based on scan data and image data of the surgical site, and spatially relates the image information to the scan data to determine the three-dimensional location and the orientation of the fiducial reference. 2. A surgical monitoring system comprising a fiducial reference adapted to be fixed to an area of surgical patient, a marker attached to an implement in a predetermined orientation, a tracker able to determine the position and orientation of the one or more markers, characterized in that at least one of said marker and said tracker are connected to the fiducial reference in a fixed relative position, and further characterized by a computer system having a scan of the patient with the fiducial reference fixed to the area of surgical patient, said computer system coupled to said tracker and including a processor with memory and a software program having a series of instructions when executed by the processor determines the relative position and orientation of the marker based on information from said tracker, and relates the current arrangement of the implement in relation to the scan data; and a display system in communication with the computer system, said display system adapted to show the current arrangement of implements and patient scan data during the procedure. 3. A surgical monitoring system comprising a fiducial reference capable of attaching to a location proximate to a surgical site, said fiducial reference being perceptible on a scan; a marker associated with an instrument, said marker having a fixed connection with said fiducial reference; a tracker having sensory equipment for observing proximate the surgical site; characterized by a computing device in communication with said tracker and having software capable of recognizing the fiducial reference and calculating a model of the surgical site based on the scan, the identity of the fiducial reference, and the observation data received from said tracker. 4. The surgical monitoring system of claim 1 characterized by the fiducial reference being at least one of marked and shaped for having at least one of its location and its orientation determined from the scan data. 5. The surgical monitoring system of claim 1 characterized in that the fiducial reference is at least one of marked and shaped to allow the fiducial reference to be uniquely identified from the scan data. 6. The surgical monitoring system of claim 1 characterized by a tracking marker in fixed three-dimensional spatial relationship with the fiducial reference, wherein the tracking m... | NAVIGATE SURGICAL TECHNOLOGIES, INC. | A61B005/06
US20140221842 | A1 | 2014-08-07 | System and Method for Frequency Domain Photoacoustic Intravascular Imaging | 2014-01-31 | A photoacoustic device capable of performing both intravascular photoacoustic (“IVPA”) imaging and intravascular ultrasound imaging is provided. The device includes one or more optical fibers coupled to a transducer assembly that includes an photoacoustic transducer and optionally an ultrasound transducer. The one or more optical fibers and photoacoustic transducer are arranged such that the illumination field generated by the one or more optical fibers is co-aligned with the sensitive region of the photoacoustic transducer. When both are present, the photoacoustic transducer and ultrasound transducer are arranged such that ultrasound generated by the ultrasound transducer avoids interfering with the sensitive region of the photoacoustic transducer. Frequency domain imaging may be achieved using an intensity-modulated continuous wave (“CW”) laser coupled to the one or more optical fibers. | 1. A photoacoustic imaging device, comprising: a laser configured to generate laser light;at least one optical fiber extending from a proximal end to a distal end along a longitudinal axis, the at least one optical fiber being optically coupled at its proximal end with the laser so as to generate an illumination field at its distal end;a transducer assembly extending from a proximal end to a distal end along a longitudinal axis and being coupled, the transducer assembly comprising: an photoacoustic transducer arranged at the distal end of the transducer assembly, the photoacoustic transducer being configured such that a field-of-view of the photoacoustic transducer is co-aligned with the illumination field and to receive photoacoustic emissions generated by the illumination field in the field-of-view. 2. The photoacoustic imaging device as recited in claim 1 in which the transducer assembly further comprises an ultrasound transducer configured to generate an ultrasound emission field that extends along a direction from the ultrasound transducer such that the ultrasound emission field avoids interfering with the sensitive region of the photoacoustic transducer. 3. The photoacoustic imaging device as recited in claim 2 in which the ultrasound transducer comprises more than one transducer element. 4. The photoacoustic imaging device as recited in claim 1 in which the photoacoustic transducer comprises more than one transducer element. 5. The photoacoustic imaging device as recited in claim 1 in which the distal end of the transducer assembly extends beyond the distal end of the at least one optical fiber. 6. The photoacoustic imaging device as recited in claim 1 in which the transducer assembly and at least one optical fiber are configured to rotate such that the field-of-view is rotated through a plurality of different angles. 7. The photoacoustic imaging device as recited in claim 6 in which the transducer assembly and at least one optical fiber are configured to rotate together such that illumination field and sensitive region of the photoacoustic transducer remain co-aligned while being rotated through the plurality of different angles. 8. The photoacoustic imaging device as recited in claim 1 in which the laser is a continuous wave laser that is configured to generate continuous wave laser light. 9. The photoacoustic imaging device as recited in claim 8 in which the continuous wave laser is configured to modulate the intensity of the continuous wave laser light. 10. The photoacoustic imaging device as recited in claim 1 in which the laser is a pulsed laser that is configured to generate pulsed laser light. 11. The photoacoustic imaging device as recited in claim 1 in which the transducer assembly and at least one optical fiber are sized to fit within a catheter that is configured to be introduced into a lumen of an organ. 12. The photoacoustic imaging device as recited in claim 11 in which the organ is at least one of a blood vessel,... | - | A61B005/00 A61B008/12 A61B008/00
US20140243649 | A1 | 2014-08-28 | APPARATUS AND METHOD FOR DETERMINING VITAL SIGN INFORMATION FROM A SUBJECT | 2014-02-12 | An apparatus and a method for determining vital sign information from a subject are disclosed. The proposed apparatus comprises a detection unit for detecting radiation from a field of view and for determining characteristic parameter including vital sign information of the subject from different areas of the field of view, a frequency analysis unit for determining a spectral parameter of the characteristic parameter derived from the different areas, a selection unit for selecting at least one of the areas of the field of view on the basis of the spectral parameter, and a calculation unit for calculating the vital sign information on the basis of the characteristic parameter from the at least one selected area. | 1. An apparatus for determining vital sign information from a subject, comprising: a detection unit that detects radiation from a field of view and that determines characteristic parameter including vital sign information of the subject from different areas of the field of view,a frequency analysis unit that determines a spectral parameter of the characteristic parameter derived from the different areas,a selection unit that selects at least one of the areas of the field of view on the basis of the spectral parameter, anda calculation unit that calculates the vital sign information on the basis of the characteristic parameter from the at least one selected area. 2. The apparatus as claimed in claim 1, wherein the selection unit is adapted to select a plurality of different areas of the field of view on the basis of the spectral parameter. 3. The apparatus as claimed in claim 1, wherein the detection unit is an image detection unit for providing image data from the field of view. 4. The apparatus as claimed in claim 3, wherein the detection unit is adapted to determine motion vectors as the characteristic parameter corresponding to the vital sign information from the different areas on the basis of pattern detection of the detected image data. 5. The apparatus as claimed in claim 3, wherein the detection unit is adapted to determine alternating signals as the characteristic parameter on the basis of pattern detection of the detected image data. 6. The apparatus as claimed in claim 4, wherein the calculation unit is adapted to calculate the alternating signal on the basis of the motion vectors determined from the at least one selected area. 7. The apparatus as claimed in claim 1, wherein the spectral parameter is a spectral energy distribution of the characteristic parameter. 8. The apparatus as claimed in claim 7, wherein the selection unit is adapted to select the at least one area of the field of view if the spectral energy of a predefined frequency band of the respective characteristic parameter exceeds a predefined threshold level. 9. The apparatus as claimed in claim 2, wherein the selection unit is adapted to determine a weight factor for each of the selected different areas and wherein the calculation unit is adapted to calculate the vital sign information on the basis of the characteristic parameter of the selected area weight by means of the respective weight factor. 10. The apparatus as claimed in claim 9, wherein the selection unit is adapted to perform the selection on a regular basis and wherein the weight factor for each of the selected areas is determined on the basis of a frequency of selection of the respective areas. 11. The apparatus as claimed in claim 5, wherein the motion vectors of the different areas are determined on a regular basis and stored in a storage device. 12. The apparatus as claimed in claim 11, wherein the storage device is a shift register storing a predefined amount of motion vectors. 13. The appar... | KONINKLIJKE PHILIPS ELECTRONICS N.V. | A61B005/00 A61B005/08
US08795200 | B2 | 2014-08-05 | Piercing device and blood inspection device | 2008-07-31 | A puncturing apparatus includes a housing having a first case and a second case, the housing configured to move at least one of the first case and the second case so that the cases are in an overlapping state in which the first case and the second case overlap one another or a non-overlapping state. A puncturer is housed in the housing and a puncture starting mechanism, having a puncturing button, is configured to activate the puncturer. A first safety section is configured to prevent at least one of the puncturing opening and the puncturing button from being exposed, by placing the first case and the second case in the overlapping state, and a second safety section is configured to disable operation of the puncture starting mechanism in the non-overlapping state of the first case and the second case. | 1. A puncturing apparatus comprising: a housing having a first case and a second case, the housing configured to move at least one of the first case and the second case so that the cases are in an overlapping state in which the first case and the second case overlap one another, or are in a non-overlapping state;a puncturer received in the housing, the puncturer configured to perform puncturing through a puncturing opening;a puncture starting mechanism having a puncturing button, the puncture starting mechanism configured to activate the puncturer;a first safety section configured to prevent exposure of at least one of the puncturing opening and the puncturing button upon movement of the first case and the second case to the overlapping state; anda second safety section configured to disable operation of the puncture starting mechanism in the non-overlapping state of the first case and the second case,wherein the second safety section is a pedestal having the puncturing opening, the pedestal being provided in one of the first case and the second case, and being disposed between the first case and the second case in the overlapping state, andthe pedestal is subjected to being pressed by the first case and the second case in the overlapping state so as to cover the puncturing opening with the first case or the second case, and is released from being pressed in the non-overlapping state so as to disable the operation of the puncture starting mechanism. 2. The puncturing apparatus according to claim 1, wherein the puncturer comprises a laser emitting device that punctures skin with laser light without contact. 3. The puncturing apparatus according to claim 1, wherein the puncturer comprises a needle puncturing device that punctures skin with a puncture needle. 4. The puncturing apparatus according to claim 1, wherein: the first safety section comprises a hinge at a connection of an end of the first case and an end of the second case; andthe first case and the second case are opened and closed via the hinge. 5. The puncturing apparatus according to claim 1, wherein: the first safety section comprises a slide on each side surface of the first case and the second case; andthe first case and the second case are slidably opened and closed through the slide. 6. The puncturing apparatus according to claim 1, wherein: the first safety section comprises an axis at a connecting point of an end of the first case and the second case; andthe first case and the second case are pivotally opened and closed by pivoting about the axis. 7. The puncturing apparatus according to claim 1, wherein: the second safety section is provided with a skin detecting sensor at a tip of the pedestal; andoperation of the puncture starting mechanism is enabled when the skin detecting sensor detects skin. 8. The puncturing apparatus according to claim 1, wherein: the second safety section comprises a light receiving sensor inside the pedestal; andoperation of the puncture startin... | Panasonic Healthcare Co., Ltd. | A61B005/00 A61B017/32 A61B017/14 A61B005/15 A61B005/145 A61B005/1486
US08798718 | B2 | 2014-08-05 | Method and apparatus to generate angiographic magnetic resonance images | 2011-04-13 | In a magnetic resonance system and operating method, a series with a predetermined number of flip angles is established, that begins with a first flip angle that is smaller than the last flip angle of the series, and an arbitrary flip angle is greater than or equal to the preceding flip angle in the series. Respective predetermined regions of k-space are acquired that form first and second magnetic resonance data. Using a gradient echo sequence, each region is acquired during time interval as a series of components respectively with different flip angles in the series of flip angles. Each of the angiography magnetic resonance images has a flip angle range assigned thereto, and is formed by combining respective regions of k-space filled with components of the first and second magnetic resonance data that were acquired in that range. | 1. Method to generate an image series comprising a predetermined first number of temporally successive angiographic magnetic resonance images of an examination region of a subject, said method comprising: establishing a flip angle series comprising a predetermined second number of flip angles, wherein the first flip angle at the beginning of the flip angle series is smaller than the last flip angle at the end of the flip angle series, and wherein an arbitrary flip angle is greater than the preceding flip angle in the flip angle series;operating a magnetic resonance data acquisition unit according to a gradient echo sequence that includes excitation of nuclear spins in said examination region with radio-frequency pulses respectively having flip angles in said flip angle series, to acquire first magnetic resonance data, and entering said first magnetic resonance data into a predetermined third number of first regions of k-space, reserved for the first magnetic resonance data, with each first region comprising first magnetic resonance data acquired during respective first time intervals and each first region comprising a plurality of components equal to said second number, with each component in each first region being acquired according to said gradient echo sequence with a respective flip angle that exists at a position in the flip angle series that gives at a beginning of each first time interval, a fluid flowing into the examination region a first predetermined spin marking;operating said magnetic resonance data acquisition unit according to said gradient echo sequence to acquire second magnetic resonance data, and entering said second magnetic resonance data into a predetermined fourth number of second regions of k-space, reserved for the second magnetic resonance data, with each second region comprising second magnetic resonance data acquired during respective second time intervals and each second region comprising a plurality of components equal to said second number, with each component in each second region being acquired according to said gradient echo sequence with a respective flip angle that exists at a position in the flip angle series that gives, at a beginning of each second time interval, said fluid flowing into the examination region a second predetermined spin marking that is different than the first spin marking;establishing contiguous flip angle index ranges for each angiographic magnetic resonance image in said image series;in a processor, generating each angiographic magnetic resonance image of the examination region in said image series as a difference image formed between a portion of the first magnetic resonance data and a portion of the second magnetic resonance data, the portion of the first magnetic resonance data comprising components of the third number of first regions that were acquired with flip angles in the flip angle index range established for that respective angiographic magnetic resonance image, and the portio... | Siemens Aktiengesellschaft | A61B005/055
US08798942 | B2 | 2014-08-05 | Method and device for phase-sensitive flow measurement by a magnetic resonance | 2010-12-22 | In a method and a device for phase-sensitive flow measurement of a volume segment of an examination subject in a measurement system, the volume segment is divided into multiple partial volume segments and the following steps are executed repeatedly until the volume segment has been completely measured: movement of a table such that a center of one of the partial volume segments to be measured essentially corresponds to the isocenter of the magnetic resonance system, and implementation of the phase-sensitive flow measurement for the partial volume segment to be measured while the center of the partial volume segment essentially corresponds to the isocenter. | 1. A method for phase-sensitive flow measurement of a volume segment of an examination subject by magnetic resonance imaging, comprising the steps of: in a computerized control system that operates a magnetic resonance data acquisition unit, having an isocenter, in which an examination subject containing a volume segment from which magnetic resonance data are to be acquired is located, dividing said volume segment into a plurality of partial volume segments, each having a center, to cause a thickness of each of said partial volume segments, in a direction of a basic magnetic field generated by the data acquisition unit, to not exceed 10 cm;operating said magnetic resonance data acquisition unit from said computerized control unit to repeatedly execute the following steps for each of said partial volume segments until magnetic resonance data have been acquired from an entirety of said volume segment: moving a table, on which the examination subject is located, through the data acquisition unit to cause the center of one of said partial volume segments, from which magnetic resonance data are to be acquired, to substantially coincide with the isocenter of the data acquisition unit,implementing a phase-sensitive flow measurement, in which gradient magnetic fields are activated, in order to acquire phase-sensitive magnetic resonance data representing a flow of nuclear spins in said examination volume from an entirety of said one of said partial volume segments while movement of said table is temporarily ceased in order to maintain said center of said one of said partial volume segments substantially coincident with the isocenter of the data acquisition unit during acquisition of all of said magnetic resonance data from said entirety of said one of said partial volume segments, andsaid thickness of each of said partial volume segments not exceeding 10 cm reducing, when said center of said one of said partial volume segments is substantially coincident with the isocenter of the data acquisition unit, effects of any non-linearities of said gradient magnetic fields, and any eddy currents produced by said gradient magnetic fields, on the acquired magnetic resonance data. 2. A method as claimed in claim 1 wherein each of the partial volume segments comprises at least one slice, and moving said table to cause said at least one slice of said one of said partial volume segments to be located at a distance from said isocenter that is less than a predetermined maximum distance, and implementing said flow-sensitive flow measurement for said at least one slice as long as said at least one slice exhibits said distance from the isocenter that is less than said predetermined maximum distance. 3. A method as claimed in claim 2 comprising setting said predetermined maximum distance to be less than 5.0 cm. 4. A method as claimed in claim 1 comprising, in said computerized control unit, determining a table position of said table for each of said plurality of partial v... | Siemens Aktiengesellschaft | G01F001/00 G01F007/00 A61B005/05 G01V003/00
US08816847 | B2 | 2014-08-26 | Communication system with partial power source | 2011-06-03 | The system of the present invention includes a conductive element, an electronic component, and a partial power source in the form of dissimilar materials. Upon contact with a conducting fluid, a voltage potential is created and the power source is completed, which activates the system. The electronic component controls the conductance between the dissimilar materials to produce a unique current signature. The system can be used in a variety of different applications, including as components of ingestible identifiers, such as may be found in ingestible event markers, e.g., pharma-informatics enabled pharmaceutical compositions. | 1. An electronic device comprising: a control unit; anda partial power source comprising: a first material electrically coupled to the control unit; anda second material electrically coupled to the control unit and electrically isolated from the first material,wherein the first material and the second material are dissimilar and have different electrochemical potential and are configured to generate a voltage potential difference to power the control unit and to complete the partial power source, and are also configured to transmit a magnitude encoded current signal when in contact with a conducting medium, andwherein the control unit conveys information by changing conductance between the first material and the second material such that variations in the magnitude of a current flow, which results from the first material and the second material being in contact with the conducting medium, corresponds to the magnitude encoded current signal, andwherein the first and second materials utilize the conducting medium to radiate the magnitude encoded current signal. 2. The electronic device of claim 1, wherein the magnitude encoded current signal is transmitted through the conducting medium and is detectable by a receiver. 3. The electronic device of claim 1, wherein the magnitude encoded current signal propagates through the conducting medium to a receiver. 4. The electronic device of claim 1, wherein the conducting medium is a conducting fluid. 5. The electronic device of claim 4, wherein the conducting fluid includes physiological fluid. 6. The electronic device of claim 5, wherein the conducting fluid includes is contained within a subject's body and includes stomach acids. 7. The electronic device of claim 4, wherein the conducting fluid includes tissue. 8. The electronic device of claim 1, further comprising at least one current path extender physically associated with the electronic device and configured to extend a current path between the first and second materials. 9. The electronic device of claim 1, wherein the magnitude encoded current signal is decoded by a receiver. 10. An electronic device comprising: a control unit configured to alter a conductance of the electronic device;a partial power source comprising: a first material electrically coupled to the control unit; anda second material electrically coupled to the control unit and electrically isolated from the first material; anda non-conducting material positioned to extend a current path between the first material and the second material,wherein the first material and the second material are dissimilar and have different electrochemical potential and are configured to generate a voltage potential difference to power the control unit and to complete the partial power source, and are also configured to transmit a magnitude encoded current signal when in contact with a conducting medium, andwherein the control unit conveys information by altering the conductance between the firs... | Proteus Digital Health, Inc. | H04Q005/22 A61B005/00 A61J003/00 H01Q001/27 A61B005/07
US08795177 | B2 | 2014-08-05 | Systems and methods for replacing signal artifacts in a glucose sensor data stream | 2009-01-14 | Systems and methods for minimizing or eliminating transient non-glucose related signal noise due to non-glucose rate limiting phenomenon such as ischemia, pH changes, temperatures changes, and the like. The system monitors a data stream from a glucose sensor and detects signal artifacts that have higher amplitude than electronic or diffusion-related system noise. The system replaces some or the entire data stream continually or intermittently including signal estimation methods that particularly address transient signal artifacts. The system is also capable of detecting the severity of the signal artifacts and selectively applying one or more signal estimation algorithm factors responsive to the severity of the signal artifacts, which includes selectively applying distinct sets of parameters to a signal estimation algorithm or selectively applying distinct signal estimation algorithms. | 1. A method for processing data from a glucose sensor, comprising: receiving a signal from a glucose sensor;detecting signal artifacts in the signal, wherein detecting comprises evaluating the signal against one or more predetermined signal artifacts criteria;generating, using one or more processors, estimated glucose values based at least in part on the signal, wherein the generating is configured to be performed continually during a period of continuous glucose sensing; andreplacing, using the one or more processors, at least some glucose sensor values associated with at least some signal artifacts using one or more of the estimated glucose values in response to detection of signal artifacts that meet the one or more predetermined signal artifacts criteria. 2. The method of claim 1, wherein the glucose sensor is selected from the group consisting of a non-invasive glucose sensor, a minimally invasive glucose sensor, and an invasive glucose sensor. 3. The method of claim 1, wherein the glucose sensor is selected from the group consisting of an enzymatic glucose sensor, a chemical glucose sensor, a physical glucose sensor, an electrochemical glucose sensor, a spectrophotometric glucose sensor, a polarimetric glucose sensor, a calorimetric glucose sensor, an iontophoretic glucose sensor, and a radiometric glucose sensor. 4. The method of claim 1, further comprising calibrating the signal to provide calibrated glucose values. 5. The method of claim 4, wherein detecting is performed on the calibrated glucose values. 6. The method of claim 5, wherein detecting comprises evaluating at least one of rate-of-change, acceleration, and physiologically feasibility. 7. The method of claim 1, wherein the one or more predetermined signal artifacts criteria comprise an amplitude criterion. 8. The method of claim 1, wherein the one or more predetermined signal artifacts criteria comprise a duration criterion. 9. The method of claim 1, wherein the one or more predetermined signal artifacts criteria comprise a rate-of-change criterion. 10. The method of claim 1, wherein the one or more predetermined signal artifacts criteria comprise a frequency content criterion. 11. The method of claim 1, wherein generating estimated glucose values comprises filtering the signal using at least one of a linear or non-linear regression, a trimmed mean, a non-recursive filter, a finite impulse response filter, a recursive filter, an infinite impulse response filter, a maximum average algorithm, or a Cone of Possibility Replacement Method to provide one or more filtered glucose values. 12. The method of claim 11, further comprising selectively outputting either unfiltered glucose values or filtered glucose values in response to detecting signal artifacts in the signal, wherein replacing at least some signal artifacts using one or more estimated glucose values comprises outputting filtered glucose values. 13. A method for processing data from a glucose sensor, comprising:... | DexCom, Inc. | A61B005/00
US08798726 | B2 | 2014-08-05 | Method and apparatus for eliminating motion artifacts of bio signal using personalized bio signal pattern | 2012-10-09 | An apparatus for eliminating motion artifacts in a bio signal includes a bio signal acquisition unit configured to acquire a bio signal from a patient; a reconstruction signal generator configured to generate a reconstruction signal of the acquired bio signal based on a result of comparing the acquired bio signal with a bio signal pattern of the patient generated using a bio signal measured from the patient before acquiring the bio signal from the patient; and a motion artifact elimination unit configured to eliminate motion artifacts in the acquired bio signal based on a difference between the reconstruction signal and the acquired bio signal. | 1. A method of eliminating motion artifacts in a bio signal, the method comprising: acquiring a bio signal from a patient;generating a reconstruction signal of the acquired bio signal by successively connecting bio signal patterns of the patient with each other so that locations of peaks in the bio signal patterns of the patient correspond to locations of peaks in the acquired bio signal; andeliminating motion artifacts in the acquired bio signal based on a difference between the reconstruction signal and the acquired bio signal. 2. The method of claim 1, wherein the bio signal patterns of the patient are a pattern that is periodically repeated in a bio signal measured from the patient. 3. The method of claim 1, further comprising: dividing the acquired bio signal into a plurality of periods to obtain divided bio signals; andaveraging a predetermined number of the divided bio signals having a predetermined degree of similarity to each other to generate a bio signal pattern of the patient;wherein the successively connecting of the bio signal patterns of the patient with each other comprises successively connecting a plurality of the generated bio signal pattern of the patient with each other so that locations of peaks in the plurality of the generated bio signal pattern of the patient correspond to the locations of peaks in the acquired bio signal. 4. The method of claim 3, further comprising selecting the predetermined number of the divided bio signals having the predetermined similarity to each other based on correlation values between the divided bio signals. 5. The method of claim 1, wherein the generating of the reconstruction signal further comprises estimating the locations of the peaks in the acquired bio signal; and the successively connecting of the bio signal patterns of the patient with each other comprises successively connecting the bio signal patterns of the patient so that the locations of the peaks in the bio signal patterns of the patient coincide with the estimated locations of the peaks in the acquired bio signal. 6. The method of claim 1, wherein the eliminating of the motion artifacts comprises performing adaptive filtering using the reconstruction signal as a target signal and the acquired bio signal as an input signal. 7. The method of claim 6, wherein the performing of the adaptive filtering comprises performing the adaptive filtering using a least means square (LMS) filter. 8. The method of claim 1, wherein the acquired bio signal is an electrocardiogram (ECG) signal. 9. A non-transitory computer-readable storage medium storing a computer program for controlling a computer to perform the method of claim 1. 10. The method of claim 1, wherein the successively connecting of the bio signal patterns of the patient with each other comprises adjusting respective widths of the bio signal patterns so that each bio signal pattern ends where a next bio pattern signal begins in the bio signal patterns successively connected ... | Samsung Electronics Co., Ltd. | A61B005/04
US09149218 | B2 | 2015-10-06 | Lyotropic liquid crystal coated analyte monitoring device and methods of use | 2014-02-28 | The present invention is directed to membranes composed liquid crystals having continuous aqueous channels, such as a lyotropic liquid crystal, including a cubic phase lyotropic liquid crystal, and to electrochemical sensors equipped with such membranes. The membranes are useful in limiting the diffusion of an analyte to a working electrode in an electrochemical sensor so that the sensor does not saturate and/or remains linearly responsive over a large range of analyte concentrations. Electrochemical sensors equipped with membranes of the present invention demonstrate considerable sensitivity and stability, and a large signal-to-noise ratio, in a variety of conditions. | 1. A method of making a working electrode of an analyte sensor, the method comprising: positioning a sensing layer comprising an analyte-responsive enzyme and a redox mediator on a surface of a working electrode; andpositioning a non-crosslinked cubic phase lyotropic liquid crystal membrane on top of the sensing layer. 2. The method according to claim 1, wherein the analyte-responsive enzyme is a glucose-responsive enzyme. 3. The method according to claim 2, wherein the glucose-responsive enzyme is a glucose dehydrogenase. 4. The method according to claim 3, wherein the glucose dehydrogenase is an FAD-dependent glucose dehydrogenase. 5. The method according to claim 2 wherein the glucose-responsive enzyme is glucose oxidase. 6. The method according to claim 1, wherein the redox mediator comprises a ruthenium-containing complex or an osmium-containing complex. 7. The method according to claim 1, wherein the cubic phase lyotropic liquid crystal is substantially non-hydrolyzable in the presence of a lipase. 8. The method according to claim 7, wherein the cubic phase lyotropic liquid crystal comprises a compound of the formula: 9. The method according to claim 8, wherein the cubic phase lyotropic liquid crystal comprises Vitamin E acetate. 10. The method according to claim 1, wherein the sensor comprises an anticlotting agent. 11. The method according to claim 10, wherein the anticlotting agent is heparin. 12. The method according to claim 10, wherein the cubic phase lyotropic liquid crystal comprises the anticlotting agent. 13. The method according to claim 1, wherein the cubic phase lyotropic liquid crystal membrane is adapted to limit the flux of glucose or lactate thereacross. 14. The method according to claim 1, wherein the analyte is glucose. | Abbott Diabetes Care Inc. | A61B005/1468 C12Q001/00
US09204807 | B2 | 2015-12-08 | Devices for non-contact thermographic mapping of tissue for viability assessment and methods of their use | 2013-02-15 | Systems and methods for remote thermographic assessment of tissue viability are disclosed. A system may include a controllable source of one or more thermal stimuli to be applied to a tissue, a measurement system to measure a heat response of the tissue before, during, and/or after the application of the thermal stimuli, and an electronic device that may control either one or both of the source of thermal stimuli and the measurement system. The electronic device may also receive tissue thermal response data from the measurement system, and may further calculate a measure of tissue viability. A method of determining tissue viability may include supplying a thermal stimulus to a tissue, receiving, by a measurement device, the thermal response of the tissue to the stimuli, and a comparison of the thermal response data to at least some viability threshold values. The results may be displayed in a graphical manner. | 1. A method of assessing tissue viability, the method comprising: providing at least one source of thermal stimulation of a tissue, wherein the at least one source of thermal stimulation provides at least one thermal stimulus;providing a measurement system for obtaining response data related to at least one response to the at least one thermal stimulus by the tissue;applying the at least one thermal stimulus to the tissue, wherein applying the at least one thermal stimulus comprises: applying a first thermal stimulus for a first period of time;applying a null stimulus for a second period of time, wherein the null stimulus comprises a thermal stimulus at about ambient temperature or at about normal human core temperature; andapplying a second thermal stimulus for a third period of time;measuring, by the measurement system, at least some tissue response data related to a response of the tissue to the at least one thermal stimulus;calculating, by an electronic system, a comparison between the tissue response data and at least one viability threshold value; anddetermining, by the electronic system, the tissue viability based at least in part on the comparison. 2. The method of claim 1, wherein applying the at least one thermal stimulus comprises applying a heat stimulus causing the tissue to attain a temperature of about 37° C. to about 42° C. 3. The method of claim 1, wherein applying the at least one thermal stimulus comprises applying a heat stimulus causing the tissue to attain a temperature of about 42° C. 4. The method of claim 1, wherein applying the at least one thermal stimulus comprises applying a cold stimulus causing the tissue to attain a temperature of about 32° C. to about 37° C. 5. The method of claim 1, wherein applying the at least one thermal stimulus comprises applying a cold stimulus causing the tissue to attain a temperature of about 32° C. 6. The method of claim 1, wherein applying the at least one thermal stimulus comprises applying a heat stimulus for a first period of time of about 0.5 minutes to about 5 minutes. 7. The method of claim 1, wherein applying the at least one thermal stimulus comprises applying a heat stimulus for a first period of time of about 1 minute. 8. The method of claim 1, wherein applying the at least one thermal stimulus comprises applying a cold stimulus for a second period of time of about 0.5 minutes to about 5 minutes. 9. The method of claim 1, wherein applying the at least one thermal stimulus comprises applying a cold stimulus for a second period of time of about 1 minute. 10. The method of claim 1, wherein the second period of time is greater than about 0 minutes and less than about 5 minutes. 11. The method of claim 1, wherein measuring by the measurement system comprises measuring an amount of thermal radiation emitted by the tissue by a thermal sensitive camera. 12. The method of claim 1, wherein measuring by the measurement system comprises: placing a thermochromic liquid crystal ... | EMPIRE TECHNOLOGY DEVELOPMENT LLC | A61B005/00 A61B005/01
US08798769 | B1 | 2014-08-05 | Deployable stimulator array | 2014-01-10 | This invention provides a percutaneous implantable electrode array that can be deployed or repositioned though a needle insertion site. The deployable electrode apparatus, in one embodiment, is made of a fixed electrode array on a central body of the apparatus and a deployable electrode array. The deployable electrode array is actuated by at least two struts, each of the struts having a first and second end. The central body of the apparatus is configured to retain the first end of the at least two struts. Each of the side arrays are flexurally connected to the second end of each of the strut and the side arrays are connected to at least one stylet, which extends to the proximal end of the apparatus. | 1. An actuator assembly for a deployable electrode apparatus comprising: at least two struts, each of said struts having a first and a second end, a central body of the apparatus configured to retain said first end of each said at least two struts;at least two flat side electrode arrays, each of said side electrode arrays flexurally connected to the second end of each of the struts, said side arrays connected to at least one stylet, said stylet extending to the proximal end of said apparatus. 2. The assembly of claim 1 further comprising a retention member disposed in said central body configured to retain said first end of each of one of at least two struts. 3. The assembly of claim 2 wherein said retention member is a micro bead. 4. The assembly of claim 3 wherein said micro bead is positioned to bisect said central body. 5. The assembly of claim 4 wherein said central body is curved to accommodate the micro bead. 6. The assembly of claim 1 wherein the said side arrays and said central body rotate with respect to each other between 70-110 degrees. 7. The assembly of claim 6 wherein the said side arrays and said central body rotate with respect to each other between 80-90 degrees. 8. A deployable electrode apparatus comprising: a fixed electrode array on a central body of said apparatus;a flat deployable electrode array; wherein said flat deployable electrode array is actuated by at least two struts, each of said struts having a first and second end, a central body of the apparatus configured to retain said first end of each said at least two struts; at least two flat side electrode arrays, each of said side arrays flexurally connected to the second end of each of the struts, said side arrays connected to at least one stylet, and said stylet extending to the proximal end of said apparatus. 9. The apparatus of claim 8 further comprising a mid-line stylet having a proximal and distal end, wherein said distal end of said stylet is reversibly attached to said central body of the apparatus and said proximal end extends from the apparatus. 10. The apparatus of claim 8 further comprising a sheath configured to retain the deployable electrode array in the retracted form. | - | A61N001/00 A61B005/04 A61N001/05
US08798703 | B2 | 2014-08-05 | Disposable and detachable sensor for continuous non-invasive arterial blood pressure monitoring | 2011-09-07 | A sensor system for continuous non-invasive arterial blood pressure (CNAP) is provided. The CNAP-sensor comprises of a base portion and a detachable and disposable portion. The base portion is connected to a control system. The disposable portion is for attachment to a human body part. The CNAP-sensor system includes a photo-plethysmographic (PPG) system having at least one light source, at least one light detector, electrical supplies, light coupling systems, one or more connectors, and a cuff including air supplies. | 1. A sensor system for the measurement of one or more physiological signals comprising: a base portion connected to a measurement unit, the base portion being reusable; anda detachable portion secured to the base portion, the detachable portion being disposable;wherein the sensor system includes a plethysmographic (PPG) system, the PPG system including at least one light source, at least one light detector, an electrical connector to connect the at least one light source to an electrical supply, and an air system including an air supply, air connectors, and an air-cuff;wherein at least a part of the PPG system is located on the detachable portion;wherein the base portion houses at least one of the at least one light source, the at least one light detector, the electrical connector, the air supply or the air connectors; andwherein the detachable portion is configured to receive two neighboring fingers of a hand of a subject and the base portion is configured to be located between the two neighboring fingers when the detachable portion receives the two neighboring fingers; andwherein the air-cuff is located on the detachable portion. 2. A sensor system according to claim 1, wherein the at least one light detector, the electrical connector, the air supply, and the air connectors are located on the base portion. 3. A sensor system according to claim 2, wherein the at least one light source and the electrical connector are located on the detachable portion. 4. A sensor system according to claim 2, wherein the base portion includes the at least one light source and the detachable portion includes a fiber optic system. 5. A sensor system according to claim 1, wherein the at least one light source, the electrical connector, the air supplies, and the air connectors are located on the base portion. 6. A sensor system according to claim 5, wherein the at least one light detector and an electrical supply to the at least one light detector is located on the detachable portion. 7. A sensor system according to claim 5, wherein the detachable portion includes a fiber optic system. 8. A sensor system according to claim 1, wherein the detachable portion is a double finger plaster including the at least one light source, the at least one light detector, and the electrical connector. 9. A sensor system according to claim 1, wherein the detachable portion includes a liquid filled reservoir and an empty reservoir. 10. A sensor system according to claim 9, wherein the liquid is a disinfectant. | CNSystems Medizintechnik AG | A61B005/00 A61B005/02 A61B005/022 A61B005/0225
US08810550 | B2 | 2014-08-19 | Optical touch device and portable electronic device with heart rate measuring function and method for increasing accuracy of heart rate measurement | 2012-07-30 | Method for increasing accuracy of heart rate measuring includes sensing a finger of a user for generating sensed images of the finger, obtaining displacement information of the finger according to the sensed images, then using the motion information to compensate the sensed images of the finger, and finally using brightness variation of the compensated sensed images of the finger to measure heart rate of the user. | 1. An optical touch device with heart rate measuring function, comprising: an image sensor, for reflecting reflected light of specific light while sensing an pointer touching the optical touch device, to generate a plurality of image signals related with the pointer; anda specific frequency extractor, for acquiring a frequency signal and a displacement signal according to the image signals related with the pointer, to generate heart rate information;wherein the specific frequency extractor simultaneously separates displacement variation part indicated by the image signals according to brightness variation part indicated by the image signals to acquire the frequency signal;wherein the frequency signal indicates frequency in a specific frequency region, where the displacement signal indicates displacement information generated when the pointer touches the optical touch device. 2. The optical touch device of claim 1, wherein the specific frequency extractor stops computing the frequency signal when the displacement variation part is larger than a predetermined value. 3. The optical touch device of claim 1, wherein the specific frequency region corresponds to heart rate frequency, preferably the specific frequency region is smaller than 250 Hz. 4. The optical touch device of claim 1, wherein the specific frequency extractor utilizes a motion vector formed by the image signals to compensate a signal of an image sensed by the specific light to accordingly generate the frequency signal. 5. The optical touch device of claim 1, further comprising a light filter to limit that only the specific light can be sensed by the image sensor. 6. The optical touch device of claim 1, wherein the specific frequency extractor separates the displacement variation part according to an ICA function. 7. The optical touch device of claim 1, wherein the specific light is invisible light. 8. A portable electronic device with heart rate measuring function, comprising: an optical touch device, comprising: an image sensor, for reflecting reflected light of specific light while sensing an pointer touching the optical touch device, to generate a plurality of image signals related with the pointer; anda specific frequency extractor, for acquiring a frequency signal and a displacement signal according to the image signals related with the pointer, to generate heart rate information;wherein the specific frequency extractor simultaneously separates displacement variation part indicated by the image signals according to brightness variation part indicated by the image signals to acquire the frequency signal;wherein the frequency signal indicates frequency in a specific frequency region, where the displacement signal indicates displacement information generated when the pointer touches the optical touch device;a display panel, for displaying a target objective; anda processor, for controlling a location for the target objective in the display panel, according to the displacement ... | PixArt Imaging Inc. | G06F003/042 A61B005/024 A61B005/00
US08818476 | B2 | 2014-08-26 | Reflectance and/or transmissive pulse oximeter | 2012-10-12 | According to various embodiments, a medical sensor assembly may be configured to switch between transmission and reflectance mode. Such sensors may include multiple optical sensing components that may be activated or silent, depending on the mode in use. A practitioner may switch between modes based on the particular situation of the patient or based on the signal quality. | 1. A system comprising: a sensor comprising: a sensor body adapted to be applied to a patient's tissue;a first detector and a second detector disposed on the sensor body;an emitter disposed on the sensor body, wherein the emitter and the first detector are configured to operate in transmission mode and the emitter and the second detector are configured to operate in reflectance mode, and wherein the sensor is configured to alternate between transmission mode and reflectance mode such that the first detector is active when the second detector is inactive and such that the second detector is active when the first detector is inactive; anda monitor comprising a processor configured to: receive a signal from the sensor;determine a signal quality of the signal, wherein determining the signal quality comprises detecting a signal artifact in the signal and determining a characteristic of the signal artifact, and wherein determining the characteristic of the signal artifact comprises determining if the signal artifact comprises one or more of an η-artifact, α-artifact, ΔPtiss-artifact, heterogeneity artifact, or boundary condition artifact; andcontrol the activation of the first detector and the second detector based on the signal quality and the characteristic of the signal artifact. 2. The system, as set forth in claim 1, wherein the sensor comprises at least one of a pulse oximetry sensor or a sensor for measuring water fraction. 3. The system, as set forth in claim 1, wherein the emitter and the first detector are spaced apart about 20 mm to about 25 mm or wherein the emitter and the second detector are spaced apart about 8 mm to about 14 mm. 4. The system, as set forth in claim 1, wherein the wherein the sensor is configured to operate in transmission mode and reflectance mode simultaneously such that the first detector and the second detector are activated simultaneously. 5. The system, as set forth in claim 4, wherein processor is configured to: receive a first signal from the first detector and a second signal from the second detector; compare a signal quality of the first signal to a signal quality of the second signal; and calculate a physiological parameter of the patient based at least in part upon the first signal or the second signal and the signal quality comparison. 6. The system, as set forth in claim 1, wherein the processor is configured to determine a type of patient motion based on the presence of one or more of the η-artifact, α-artifact, ΔPtiss-artifact, heterogeneity artifact, or boundary condition artifact. 7. The system, as set forth in claim 1, wherein the processor is configured to distinguish between two or more types of patient motion based at least in part upon the presence of two or more of the η-artifact, α-artifact, ΔPtiss-artifact, heterogeneity artifact, or boundary condition artifact. 8. The system, as set forth in claim 7, wherein the two or more types of patient motion comprise flexing, scratching, tapping, p... | Covidien LP | A61B005/1455
US09138170 | B2 | 2015-09-22 | Sensor assembly, method, and device for monitoring shear force and pressure on a structure | 2014-02-13 | Shear force and pressure on a structure are simultaneously monitored using signals received from antennas on the structure. The shear force on the structure is monitored using a signal received from a patch antenna on the structure, and the pressure on the structure is monitored using a signal received from a loop antenna on the structure. | 1. A sensor system, comprising: an antenna sensor assembly, comprising: a shear antenna sensor, comprising; a first dielectric substrate, the first dielectric substrate comprising a first side and a second side, the first side and the second side opposing one another,a ground plane having a slot, wherein the ground plane is disposed on the first side of the first dielectric substrate, wherein the slot extends in a first direction; anda patch antenna disposed on the second side of the first dielectric substrate, wherein lateral deformation of the first dielectric substrate in response to a shear force applied on the ground plane in the first direction shifts a position of the patch antenna and thereby changes an overlap length between the patch antenna and the slot, wherein a patch antenna resonant frequency is based on the overlap length; anda pressure detection antenna sensor, comprising: a second dielectric substrate, the second dielectric substrate comprising a third side and a fourth side, the third side and the fourth side opposing one another, the second side being adjacent the third side;a loop antenna disposed on the fourth side of the second dielectric substrate, anda reflector disposed on the third side of the second dielectric substrate, wherein vertical deformation of the second dielectric substrate in response to a pressure force applied on the ground plane changes a distance between the loop antenna and the reflector, wherein a loop antenna resonant frequency is based on the distance. 2. The sensor system of claim 1, wherein the patch antenna is the reflector. 3. The sensor system of claim 1, wherein the slot is a first slot and the ground plane comprises a second slot. 4. The sensor system of claim 3, wherein the second slot extends in a second direction that is perpendicular to the first direction. 5. The sensor system of claim 4, wherein the overlap length is a first overlap length and the patch antenna resonant frequency is a first patch antenna resonant frequency; and wherein lateral deformation of the first dielectric substrate in response to a shear force applied on the ground plane in the second direction shifts a position of the patch antenna and thereby changes a second overlap length between the patch antenna and the second slot, wherein a second patch antenna resonant frequency is based on the second overlap length. 6. The sensor system of claim 1, further comprising a receive-transmit antenna and a switch, wherein the antenna sensor assembly is connected to the receive-transmit antenna through the switch. 7. The sensor assembly of claim 6, further comprising an oscillator configured to control the switch. 8. The sensor assembly of claim 7, wherein the antenna sensor assembly is a first antenna sensor assembly, the switch is a first switch, and the oscillator is a first oscillator, the sensor assembly further comprising: a second antenna sensor assembly;a second switch, wherein the second antenna sensor assembly i... | Board of Regents, The University of Texas System | G01N003/24 G01N019/04 A61B005/103 A61B005/00 G01L001/00
US09351650 | B2 | 2016-05-31 | Image processing apparatus and image processing method | 2014-02-18 | An image processing apparatus obtains an image of an eye area, determines a measurement target among multiple vascular branches based on information regarding multiple vascular branches that include multiple vascular bifurcations in the obtained image, and measures the size of a blood cell aggregate in the determined measurement target. | 1. An image processing apparatus comprising: an image obtaining unit configured to obtain an image of an eye area;an information obtaining unit configured to obtain information regarding a plurality of vascular branches that include a plurality of vascular bifurcations in the obtained image;a determining unit configured to determine a measurement target from the plurality of vascular branches based on the obtained information; anda measuring unit configured to measure the size of a blood cell aggregate in the determined measurement target. 2. The apparatus according to claim 1, wherein the information obtaining unit obtains at least one value out of a length and a diameter of the plurality of vascular branches as the information regarding the plurality of vascular branches, and wherein the determining unit determines the measurement target from the plurality of vascular branches based on the obtained value. 3. The apparatus according to claim 2, further comprising: a vascular branch specifying unit configured to specify the plurality of vascular branches using a region that includes two neighboring vascular bifurcations out of the plurality of vascular bifurcations and a blood vessel between the two vascular bifurcations as one vascular branch,wherein the information obtaining unit obtains at least one out of the lengths and the vascular diameters of the specified plurality of vascular branches. 4. The apparatus according to claim 2, wherein the determining unit determines a vascular branch among the plurality of vascular branches whose vascular diameter is within a predetermined range as the measurement target. 5. The apparatus according to claim 2, wherein the image obtaining unit obtains a moving image of the eye area as the image, and wherein the measuring unit measures change in the size of the blood cell aggregate based on the obtained value. 6. The apparatus according to claim 5, further comprising: a vascular region specifying unit configured to specify a vascular region from the obtained moving image based on change in luminance values in the obtained moving image; anda vascular bifurcation specifying unit configured to specify the plurality of vascular bifurcations from the specified vascular region. 7. The apparatus according to claim 6, further comprising: a region-of-interest specifying unit configured to specify a region of interest from the obtained moving image based on the specified vascular region and a parafoveal region in the eye area,wherein the vascular bifurcation specifying unit specifies the plurality of vascular bifurcations from the specified region of interest,wherein the information obtaining unit furthermore obtains information regarding a luminance value in the specified region of interest, andwherein the determining unit determines the measurement target from the specified plurality of vascular branches based on the obtained value and the information regarding the luminance value. 8. The apparatus according ... | Canon Kabushiki Kaisha | A61B003/14 A61B003/00 A61B005/026 G06K009/00 A61B003/10 A61B003/12
US09265421 | B2 | 2016-02-23 | Medical monitoring system | 2014-02-14 | A medical monitoring system includes: a plurality of biological information displaying devices connected to a network; and a portable terminal which can wirelessly communicate with the biological information displaying devices. The plurality of biological information displaying devices includes a first device and a second device. When a value of biological information is larger or smaller than a preset threshold, the first device transmits alarm information. In case where the first device transmits the alarm information, a receiving unit of the portable terminal receives the alarm information, and a transmitting unit of the portable terminal wirelessly transmits the received alarm information to the second device, and the second device receives the biological information through the network and the biological information is displayed on the second device. | 1. A medical monitoring system comprising: a plurality of biological information displaying devices which are connected to a network; anda portable terminal which can wirelessly communicate with the plurality of biological information displaying devices, whereinthe plurality of biological information displaying devices includes a first device and a second device,biological information of a first patient is input to the first device,when a value of first biological information included in the biological information of the first patient is larger or smaller than a preset threshold, the first device transmits alarm information,the portable terminal includes: a receiving unit which can receive the alarm information from the first device; and a transmitting unit which can wirelessly transmit the received alarm information to the second device, andin case where the first device transmits the alarm information, the receiving unit of the portable terminal receives the alarm information, and the transmitting unit of the portable terminal wirelessly transmits the received alarm information to the second device, andwhen the second device receives the alarm information from the portable terminal, the second device receives the biological information of the first patient through the network and the biological information of the first patient is displayed on the second device. 2. The medical monitoring system according to claim 1, wherein the first device can transmit the first biological information the value of which is larger or smaller than the threshold, in addition to the alarm information, andin case where the first device transmits the alarm information and the first biological information, the receiving unit of the portable terminal receives the alarm information and the first biological information, and the transmitting unit of the portable terminal wirelessly transmits the received alarm information and the received first biological information to the second device, andthe alarm information and the first biological information are displayed on the second device. 3. The medical monitoring system according to claim 1, wherein biological information of a second patient can be displayed on the second device. 4. The medical monitoring system according to claim 1, wherein the biological information of the first patient is displayed overlappingly with a part of an image displayed on the second device. 5. The medical monitoring system according to claim 2, wherein the alarm information and the first biological information are displayed overlappingly with a part of an image displayed on the second device. 6. A medical monitoring system comprising: a plurality of biological information displaying devices which are connected to a network; anda portable terminal which can wirelessly communicate with the plurality of biological information displaying devices, whereinthe plurality of biological information displaying devices includes a first device and a sec... | NIHON KOHDEN CORPORATION | G08B019/00 A61B005/00 G06F019/00
US20140243656 | A1 | 2014-08-28 | Arrangement For Defining A Location Within An Organism And method For Manufacturing A Mandrin To be Accommodated In a Needle | 2012-06-29 | Arrangement for defining a location within an organism, said arrangement comprising: a hollow needle (2), comprising a longitudinal channel (5) and a distal end (4); a mandrin (1), accommodated in the longitudinal channel (5) in mobile manner in relation to it and removable from said channel (5) and having a distal and (3) of closed design, comprising an electrode pattern including at least two electrodes (7a, 7b, 7c, 7d); as well as a processing unit, configured to monitor the advancement of the distal end (4) only on the basis of a measurement signal of bio impedance received from the electrodes (7a, 7b, 7c, 7d) of the electrode pattern. The application includes also an independent claim for a method for manufacturing a mandrin to be accommodated in a needle. | 1. Arrangement for defining a location within an organism, said arrangement comprising: a hollow needle (2), comprising a longitudinal channel (5) and a distal end (4);a mandrin (1, 90, 1500, 1600), accommodated in the longitudinal channel (5) in mobile manner in relation to it and removable from said channel (5) and having a distal end (3) of closed design, comprising an electrode pattern including at least two electrodes (7a, 7b, 7c, 7d); as well asa processing unit, configured to monitor the advancement of the distal end (4) only on the basis of a measurement signal of bioimpedance received from the electrodes (7a, 7b, 7c, 7d) of the electrode pattern. 2. Arrangement according to claim 1, wherein the functional electrode pattern comprises two voltage electrodes and two current electrodes. 3. Arrangement according to claim 2, wherein the electrode pattern comprises two pairs of electrodes, each having a current electrode and a voltage electrode, the distance between the pairs of electrodes being greater than the distance between electrodes belonging to one and the same pair of electrodes, and wherein the electrodes (7a to 7d) cover at least 20% of the surface area available at the distal end (3) of the mandrin. 4. Arrangement according to claim 1, wherein the distal end (3) of the mandrin (1, 90, 1500, 1600) comprises a sharp point. 5. Arrangement according to claim 4, wherein the sharp point is composed of a bevel (8) edge and the electrodes (7a, 7b, 7c, 7d) are accommodated on said bevel (8). 6. Arrangement according to claim 5, wherein the bevel (8) comprises a ridge (12) accommodating at least one electrode (7a, 7b, 7c, 7d). 7. Arrangement according to claim 1, wherein the needle (2) is a flexible catheter which can be bent according to a canal in the organism. 8. Arrangement according to claim 1, wherein at least some of the electrodes (7a, 7b, 7c, 7d) are formed by using at least one metal wire (100) by cutting or by breaking it off and optionally also by coating its end that is to become an electrode (7a, 7b, 7c, 7d), whereby the wire (100) is at the same time useable as a conductor from the electrode (7a, 7b, 7c, 7d) toward the processing unit. 9. Arrangement according to claim 1, wherein at least some of the electrodes (7a, 7b, 7c, 7d) of the electrode pattern have been arranged coaxially. 10. Arrangement according to claim 1, wherein the body (6) of the mandrin (1, 90, 1500, 1600) is exposed in such a way that it is useable as one of the electrodes. 11. Method for manufacturing a mandrin (11) to be accommodated in a needle, characterized in that in the method an electrode pattern is accommodated at the closed distal end (3) of the mandrin and contains at least two electrodes (7a, 7b, 7c, 7d) that are suitable for measuring the bioimpedance of tissues and that are useable for generating a measurement signal of bioimpedance within an organism on the basis of which the advancement of the distal end (4) can be monitored by means... | - | A61B005/06
US20140228641 | A1 | 2014-08-14 | DIAGNOSTIC CAPSULES, DELIVERY / RETRIEVAL SYSTEMS, KITS AND METHODS | 2014-04-21 | Diagnostic capsules, a variety of diagnostic capsule delivery systems for delivering a diagnostic capsule into an animal or human body cavity (e.g., into an animal or human bladder through a urethra), a variety of diagnostic capsule retrieval systems, a variety of kits that include diagnostic capsule delivery and retrieval systems and diagnostic capsules, and methods of using the same are described herein. | 1-29. (canceled) 30. A method of delivering a diagnostic capsule, the method comprising: positioning a sheath in a body lumen such that a distal end of the sheath is located in a body cavity in communication with the body lumen and a proximal end of the sheath is located outside of a body; andadvancing a diagnostic capsule through the sheath towards the distal end until the diagnostic capsule exits the sheath and enters the body cavity. 31. A method according to claim 30, wherein advancing the diagnostic capsule comprises advancing the diagnostic capsule through the sheath by pushing the diagnostic capsule using an elongate obturator. 32. A method according to claim 31, wherein the elongate obturator comprises a distal end configured to cradle the diagnostic capsule as the diagnostic capsule is advanced through the sheath. 33. A method according to claim 32, wherein the distal end of the elongate obturator comprises a concave shape configured to receive a convex portion of the diagnostic capsule as the distal end of the elongate obturator and the diagnostic capsule are advanced through the sheath. 34. A method according to claim 31, wherein the method further comprises pulling a retrieval article towards the proximal end of the sheath while advancing the diagnostic capsule towards the distal end of the sheath, wherein the retrieval article is attached to the diagnostic capsule. 35. A method according to claim 31, wherein the diagnostic capsule comprises a through-channel and wherein a balloon extends through the through-channel such that the diagnostic capsule is located between an inflated portion of the balloon and the distal end of the elongate obturator, and wherein the method further comprises: securing the diagnostic capsule to the distal end of the elongate obturator using the balloon; anddeflating the inflated portion of the balloon after the diagnostic capsule enters the body cavity; andremoving the balloon from the through-channel of the diagnostic capsule after deflating the inflated portion of the balloon. 36. A method according to claim 35, wherein securing the diagnostic capsule to the distal end of the elongate obturator comprises pulling the inflated portion of the balloon towards the distal end of the elongate obturator. 37. A method according to claim 35, wherein removing the balloon from the through-channel of the diagnostic capsule comprises pushing the diagnostic capsule from the balloon using a plunger inserted through the elongate obturator. 38. A method according to claim 30, the method further comprising removing the sheath from the body lumen after the diagnostic capsule enters the body cavity. 39. A method according to claim 38, wherein a retrieval article is attached to the diagnostic capsule, and wherein the method further comprises: leaving the retrieval article in the body lumen after removing the sheath from the body lumen, wherein the retrieval article extends out of the body lumen outside of the body; a... | - | A61B001/04 A61B005/07
US20140236011 | A1 | 2014-08-21 | METHODS AND SYSTEMS FOR SIMULTANEOUS INTERVENTIONAL IMAGING AND FUNCTIONAL MEASUREMENTS | 2014-04-30 | Methods and systems for performing an interventional procedure are presented. A first set of pulses are delivered using at least one image sensor simultaneously with a second set of pulses delivered using at least one flow sensor disposed in an integrated interventional device towards a target region in a subject. Further, structural information corresponding to the target region at a designated time is determined using imaging signals received in response to the first sets of pulses. Additionally, volumetric information corresponding to the target region at the designated time is determined using signals received in response to the second sets of pulses. Moreover, the structural and volumetric information is processed using a determined model to compute one or more diagnostic parameters corresponding to the target region. A diagnostic assessment of the target region is then provided based on the computed diagnostic parameters. | 1. An interventional imaging system, comprising: an integrated interventional device, comprising: at least one image sensor adapted for use in target region of a subject and configured to produce a first set of pulses for determining structural information corresponding to the target region at a designated time;at least one flow sensor configured to produce a second set of pulses for use in determining volumetric information corresponding to the target region at the designated time, wherein one or more of the image sensor and the flow sensor are positioned at the distal end of the integrated interventional device;at least one processing subsystem operatively coupled to the integrated interventional device and configured to: process the structural and volumetric information using a determined model to compute one or more diagnostic parameters corresponding to the target region; andprovide a diagnostic assessment of the target region based on the computed diagnostic parameters. 2. The system of claim 1, wherein the integrated interventional device comprises an intravascular ultrasound catheter. 3. The system of claim 1, wherein the image sensor comprises a side-looking ultrasound sensor. 4. The system of claim 1, wherein the image sensor comprises an optical device. 5. The system of claim 1, wherein the integrated interventional device comprises a pressure sensor, a flow sensor, and a temperature sensor, or combinations thereof, integrated into the image sensor. 6. The system of claim 1, wherein the flow sensor comprises a forward-looking Doppler sensor. 7. The system of claim 1, further comprising a display device configured to display the structural information, the volumetric information, the diagnostic parameters, the diagnostic assessment, or combinations thereof. 8. A method for performing an interventional procedure, comprising: simultaneously delivering a first set of pulses using at least one image sensor and a second set of pulses using at least one flow sensor, the image sensor and the flow sensor being disposed in an integrated interventional device, wherein the first set of pulses and the second set of pulses are directed towards a target region in a subject;determining structural information corresponding to the target region at a designated time using imaging signals received in response to the first set of pulses;determining volumetric information corresponding to the target region at the designated time using flow signals received in response to the second set of pulses;processing the structural and volumetric information using a determined model to compute one or more diagnostic parameters corresponding to the target region; andproviding a diagnostic assessment of the target region based on the computed diagnostic parameters. 9. The method of claim 8, wherein the first and second set of pulses comprises one or more ultrasound pulses. 10. The method of claim 8, wherein the first and second set of pulses comprise one or mor... | General Electric Company | A61B008/12 A61B008/08 A61B008/00 A61B005/107 A61B008/06 A61B005/00 A61B005/0205
US08803524 | B2 | 2014-08-12 | Split magnetic resonance imaging system | 2011-02-24 | A magnetic resonance imaging (MRI) system includes a split magnet system having a pair of MRI magnet housings separated by gap. A pair of main MRI magnets are disposed within respective MRI magnet housings. A plurality of buttress assemblies are attached to the MRI magnet housings. Some or all of the buttress assemblies are provided with removable connections to the MRI magnet housings. This allows for partial disassembly of the MRI system for improved transport and maneuverability for relocating the MRI system. The MRI system can include a gantry in the gap for supporting a radiation therapy system. Also, the removably buttress assemblies can be used for housing conduits, such as electrical and fluid conduits, between the pair of MRI magnet housings. | 1. A magnetic resonance imaging (MRI) system comprising: first and second MRI magnet housings separated by an MRI magnet gap;a first main MRI magnet disposed within the first MRI magnet housing;a second main MRI magnet disposed within the second MRI magnet housing;a first plurality of buttress sub-assemblies attached to the first MRI magnet housing;a second plurality of buttress sub-assemblies attached to the second MRI magnet housing;a plurality of central buttress connectors, each configured to be removably connected to a respective one of the first plurality of buttress sub-assemblies and to a respective one of the second plurality of buttress sub-assemblies; anda cooling system including a fluid conduit for carrying coolant for cooling the first and second main MRI magnets,wherein at least one of the first plurality of buttress sub-assemblies and at least one of the second plurality of buttress sub-assemblies is removably attached to the respective MRI magnet housing, andwherein the fluid conduit extends from within the first MRI magnet housing to within the second MRI magnet housing by routing through an interior of the at least one of the first plurality of buttress sub-assemblies that is removably attached, through an interior of the at least of the second plurality of buttress sub-assemblies that is removably attached, and through an interior of the central buttress connector removably connected to the respective one of the first plurality of buttress sub-assemblies and to the respective one of the second plurality of buttress sub-assemblies. 2. The MRI system of claim 1, further comprising a gantry positioned in the MRI magnet gap. 3. The MRI system of claim 2, further comprising a radiation therapy device supported by the gantry. 4. The MRI system of claim 1, further comprising a power system, the power system including electrical conduit for providing electrical power to the first and second main MRI magnets. 5. The MRI system of claim 4, wherein the electrical conduit extends from within the first MRI magnet housing to within the second MRI magnet housing by routing through an interior of at least one of the removably attached first plurality of buttress sub-assemblies and routing through an interior of at least one of the removably attached second plurality of buttress sub-assemblies, and through an interior of the central buttress connector removably connected to the respective one of the first plurality of buttress sub-assemblies and to the respective one of the second plurality of buttress sub-assemblies. 6. The MRI system of claim 1, wherein each of the first plurality of buttress sub-assemblies extends radially from an outer surface of the first MRI magnet housing. 7. The MRI system of claim 1, wherein each of the second plurality of buttress sub-assemblies extends radially from an outer surface of the second MRI magnet housing. 8. The MRI system of claim 1, wherein the first and second MRI magnet housings are substantial... | ViewRay Incorporated | G01R033/44 G01R033/38 A61B005/055 G01R033/48
US08818478 | B2 | 2014-08-26 | Sensor garment | 2011-03-31 | The present invention provides a sensor garment including a harness. In one exemplary embodiment, the sensor garment includes a textile portion, a device-retention element coupled to the textile portion, and a stretchable harness coupled to the textile portion. The harness includes a conductive element disposed between layers of film. The conductive element includes a first termination point at the device retention element, configured to connect to a monitor device. The conductive element includes a second termination point configured to connect to a sensor or transceiver. | 1. A garment, comprising: a textile portion;a device retention element coupled to the textile portion; anda stretchable harness coupled to the textile portion, the stretchable harness comprising an electrically conductive element having a first termination point at the device retention element and a second termination point,wherein the conductive element is arranged in a sinusoidal pattern, andwherein the sinusoidal pattern adopts a greater frequency closer to an endpoint of the conductive element. 2. The garment of claim 1, wherein the harness comprises a first layer coupled to the textile portion, and a second layer coupled to the first layer, and wherein the conductive element is disposed between the first layer and the second layer. 3. The garment of claim 2, wherein at least one of the first layer or the second layer is an adhesive layer. 4. The garment of claim 2, wherein at least one of the first layer or the second layer is a thermoplastic polyurethane layer. 5. The garment of claim 1, wherein the harness is bonded to the textile portion. 6. The garment of claim 1, wherein the first termination point is configured to connect to a monitor device. 7. The garment of claim 6, further comprising the monitor device, wherein the monitor device is configured to receive data from a sensor via the harness, and to wirelessly transmit the data to a reception device. 8. The garment of claim 1, wherein the second termination point is configured to connect to a sensor configured to sense physiological data of a wearer of the garment. 9. The garment of claim 1, wherein the second termination point is configured to connect to a transceiver to receive and transmit physiological data. 10. The garment of claim 1, further comprising: a sensor operatively connected to the second termination point,wherein the sensor is coupled to the textile portion and is configured to sense physiological data of a wearer of the garment. 11. The garment of claim 10, wherein the sensor is an electrode configured to sense an electrocardiography signal. 12. The garment of claim 10, wherein the sensor is disposed on the textile portion. 13. The garment of claim 10, wherein the sensor is integrated into the textile portion. 14. The garment of claim 10, wherein the sensor s configured to contact the skin of the wearer. 15. The garment of claim 10, wherein the sensor is configured to be decoupled from the motion of the textile portion. 16. The garment of claim 1, wherein the conductive element comprises: a third termination point disposed at an area of the textile portion configured to be proximate to a right side of the torso of a wearer,wherein the first termination point is disposed at an area of the textile portion configured to be proximate to the upper back of the wearer of the garment, andwherein the second termination point is disposed at an area of the textile portion configured to be proximate to a left side of the torso of the wearer. 17. The garment of cla... | adidas AG | A61B005/0408 A61B005/00 A61B005/0205 A41D001/00 A41D013/00 A63B024/00 A61B005/0402 A61B005/11 A61B005/01 A61B005/053 A61B005/08
US08799016 | B1 | 2014-08-05 | Methods and systems for managing drug usage | 2011-12-28 | Methods and systems for managing drug usage are provided. In an embodiment, reminder data associated with a drug treatment plan of a patient is accessed. The reminder data includes a reminder time indicia and a patient identifier associated with the patient. The drug treatment plan is associated with a drug to be taken by the patient. A determination of whether a reminder criterion of the prescription drug treatment plan has been met is made based on the reminder time indicia. A patient messaging configuration is accessed based on the patient identifier. A notification is generated based on a determination that the reminder criterion has been met and the patient messaging configuration. Additional methods and systems are disclosed. | 1. A method comprising: receiving, on a processor, confirmation of the drug treatment plan of a patient, the drug treatment plan associated with a drug to be taken by the patient;storing, on the processor, the reminder data based on receipt of confirmation of the drug treatment plan of the patient, the reminder data including a reminder time indicia and a patient identifier associated with the patient;receiving, on the processor, an electronic image of a drug label associated with the drug;determining, on the processor, the patient, the reminder time schedule associated with the drug treatment plan of the patient, and drug identification based on the drug label;accessing, on the processor, the reminder data associated with a drug treatment plan of the patient based on a determination of the patient, the reminder time schedule associated with the drug treatment plan of the patient, and the drug identification;determining, on the processor, whether a reminder criterion of the prescription drug treatment plan has been met based on the reminder time indicia;accessing, on the processor, a patient messaging configuration based on the patient identifier; andgenerating, on the processor, a notification based on a determination that the reminder criterion has been met and the patient messaging configuration. 2. The method of claim 1, wherein the reminder data further includes drug identifying indicia that identifies the drug, and wherein generating the notification comprises: generating, on the processor, a notification based on the determination that the reminder criterion has been met, the patient messaging configuration, and the drug identifying indicia. 3. The method of claim 1, further comprising: transmitting the notification to a mobile electronic device. 4. The method of claim 3, further comprising: identifying the mobile electronic device associated with the patient,wherein transmission of the notification is based on identification of the mobile electronic device. 5. The method of claim 3, further comprising: accessing a patient notification preference,wherein transmission of the notification is based on the patient notification preference. 6. The method of claim 1, further comprising: receiving identification of the patient, a reminder time schedule associated with the drug treatment plan, and identification of the drug; andgenerating a confirmation request display based on receipt of the identification of the patient, the reminder time schedule associated with the drug treatment plan, and the identification of the drug,wherein receipt of the confirmation is in response to generation of the confirmation request display. 7. The method of claim 1, wherein determining the patient, the reminder time schedule associated with the drug treatment plan, and identification of the drug comprises: decoding the electronic image of the drug label associated with the drug; andidentifying the patient, the reminder time schedule associated with the drug t... | Express Scripts, Inc. | G06Q010/00 G06F007/60 G06G007/58 G06F009/45 A61B005/00 G06F019/00
US08801630 | B2 | 2014-08-12 | Method of taking out liquid present inside subject therefrom | 2011-09-30 | A method is provided to collect liquid, such as pancreatic juice water, and saline, from a body cavity of a subject. In the method, a tool is inserted through the body cavity to reach a target site in the body cavity. A body position of the subject is adjusted such that the wall surface of the body cavity including the target site intersects with a direction of gravitational force and the liquid present in the body cavity gathers on the wall surface intersecting with the direction of gravitational force. A recess is formed to be concaved on the wall surface in the direction of the gravitational force by making the tool press the wall surface of the body cavity. Therefore, the liquid present or discharged in the body cavity is accumulated in the recess. The liquid accumulated in the recess is taken out of the body of the subject. | 1. A method of taking out liquid present in a body cavity of a subject from the body cavity to an outside of the subject, the method comprising: a first step of inserting a tool through the body cavity of the subject to reach a target site in the body cavity, the tool pressing a wall surface of the body cavity;a second step of adjusting a body position of the subject such that the wall surface of the body cavity including the target site intersects with a direction of gravitational force and the liquid present in the body cavity gathers on the wall surface intersecting with the direction of gravitational force;a third step of forming a recess concaved on the wall surface in the direction of the gravitational force by making the tool press the wall surface of the body cavity;a fourth step of accumulating the liquid present in the body cavity in the recess; anda fifth step of taking out, outside of the body of the subject, the liquid accumulated in the recess. 2. The method of claim 1, wherein the fourth step includes a step of externally shaking the body during accumulation of the liquid. 3. The method of claim 2, wherein the tool is a collecting tool which collects the liquid from the recess. 4. The method of claim 3, wherein the collecting tool is an aspiration tool which aspirates the liquid outside the subject. 5. The method of claim 1, wherein the tool is guided to the target site by making the tool advance in along a long-axis member having a curved section at a tip thereof. 6. The method of claim 5, wherein the long-axis member is an endoscope with a channel, and the tool is guided to the target site along the channel of the endoscope. 7. The method of claim 3, wherein the third step includes a step of projecting a tip portion of the collecting tool from a tip of an inserting section of an endoscope anda step of curving a curved section of the endoscope towards the wall surface side at the target site in a state in which the tip portion of the collecting tool is projecting from the tip of a channel of an inserting section of the endoscope, the inserting section having a tip rigid section adjacently connected to the curved section. 8. The method of claim 3, wherein the fourth step is a step requiring wait-time that is either waiting in a state where formation of the recess is maintained until a desired amount of the liquid is accumulated in the recess, or waiting for a certain amount of time in a state in which formation of the recess is maintained. 9. The method of claim 7, wherein the third step is a step of continuously forming the recess by continuously moving the inserting section of the endoscope while maintaining the state in which the recess is formed. 10. The method of claim 3, wherein the collecting tool is inserted into a channel of an inserting section of a flexible endoscope inserted into the body cavity of the subject. 11. The method of claim 3, wherein the liquid taken out by the collecting tool is a body fluid prese... | Olympus Medical Systems Corp. | A61B005/00
US08795741 | B2 | 2014-08-05 | Methods for treating patients who are candidates for inhaled nitric oxide treatment | 2012-11-21 | Disclosed are methods of reducing the risk that a medical treatment comprising inhalation of nitric oxide gas will induce an increase in pulmonary capillary wedge pressure in the patient, leading to pulmonary edema. | 1. A method of treating patients who are candidates for inhaled nitric oxide treatment, which method reduces the risk that inhalation of nitric oxide gas will induce an increase in pulmonary capillary wedge pressure (PCWP) leading to pulmonary edema in neonatal patients with hypoxic respiratory failure, the method comprising: (a) identifying a plurality of term or near-term neonatal patients who have hypoxic respiratory failure and are candidates for 20 ppm inhaled nitric oxide treatment;(b) determining that a first patient of the plurality does not have left ventricular dysfunction;(c) determining that a second patient of the plurality has left ventricular dysfunction, so is at particular risk of increased PCWP leading to pulmonary edema upon treatment with inhaled nitric oxide;(d) administering 20 ppm inhaled nitric oxide treatment to the first patient; and(e) excluding the second patient from treatment with inhaled nitric oxide, based on the determination that the second patient has left ventricular dysfunction, so is at particular risk of increased PCWP leading to pulmonary edema upon treatment with inhaled nitric oxide. 2. The method of claim 1, wherein the first patient has congenital heart disease. 3. The method of claim 1, wherein the left ventricular dysfunction of the second patient is attributable to congenital heart disease. 4. The method of claim 1, wherein the second patient is determined to be at particular risk not only of increased PCWP leading to pulmonary edema, but also of other serious adverse events, upon treatment with inhaled nitric oxide, and the second patient is excluded from inhaled nitric oxide treatment based on the determination that the second patient has left ventricular dysfunction and so is at particular risk not only of increased PCWP leading to pulmonary edema, but also other serious adverse events, upon treatment with inhaled nitric oxide. 5. The method of claim 4, wherein the left ventricular dysfunction of the second patient is attributable to congenital heart disease. 6. The method of claim 1, wherein determining that the first patient does not have pre-existing left ventricular dysfunction and the second patient does have pre-existing left ventricular dysfunction comprises performing at least one diagnostic process on each of the first and second patients. 7. The method of claim 1, wherein determining that the first patient does not have pre-existing left ventricular dysfunction and the second patient does have pre-existing left ventricular dysfunction comprises performing echocardiography on the first and second patients. 8. The method of claim 1, wherein the second patient has a PCWP that is greater than or equal to 20 mm Hg. 9. A method of treating patients who are candidates for inhaled nitric oxide treatment, which method reduces the risk that inhalation of the nitric oxide gas will induce an increase in PCWP leading to pulmonary edema in neonatal patients with hypoxic respiratory failure, sa... | INO Therapeutics LLC | A61B005/02 A01N059/00 A61K033/00 C01B021/24 A61M016/12 A61B008/08 A61K045/06 G06Q099/00 A61K031/21 A61M016/00
US08818480 | B2 | 2014-08-26 | Biological information detection device | 2012-11-06 | A biological information detection device includes a main body portion, a heartbeat detection portion, formed integrally with the main body portion, which has electrodes that come into contact with a biological surface, and a fixing band, detachably provided to the main body portion, which mounts the main body portion and the heartbeat detection portion to a user. A sealing portion for securing sealing of an electrical connection portion is provided in the periphery of the electrical connection portion that electrically connects the main body portion to the electrodes of the heartbeat detection portion. | 1. A biological information detection device comprising: a device main body:a biological signal detection portion, formed integrally with the device main body, which has an electrode that comes into contact with a biological surface;a fixing portion, detachably provided to the device main body, which mounts the device main body and the biological signal detection portion to a human body;an electrical connection portion which electrically connects the device main body to the electrode of the biological signal detection portion; anda sealing portion surrounding the periphery of the electrical connection portion and protruding into contact with the device main body to seal the electrical connection portion from the outside environment. 2. The biological information detection device according to claim 1, wherein the sealing portion is integrally formed in the biological signal detection portion. 3. The biological information detection device according to claim 1, wherein a ring-shaped groove is formed between the electrical connection portion and the sealing portion. 4. The biological information detection device according to claim 1, wherein the biological signal detection portion is formed from conductive elastomer, and the conductive elastomer serves as the electrode. 5. The biological information detection device according to claim 1, wherein the sealing portion has a substantially triangular shape in cross section. 6. The biological information detection device according to claim 1, wherein the sealing portion has a substantially circular-ring shape when seen in plan view. 7. The biological information detection device according to claim 1, wherein the sealing portion has a substantially semicircular shape in cross section. 8. The biological information detection device according to claim 1, wherein the sealing portion has a substantially rectangular shape when seen in plan view. 9. The biological information detection device according to claim 1, further comprising a cover that covers the sealing portion. 10. A biological information detection device, comprising: a main body portion containing a circuit board;a biological signal detection portion integral with the main body portion and having an electrode that comes into contact with a biological surface of a human body during use of the device;a fixing portion attached to the main body portion for mounting the main body portion to a human body so that the electrode contacts a biological surface of the human body;an electrical connection portion that electrically connects the circuit board to the electrode; anda compressible sealing portion surrounding a peripheral portion of the electrical connection portion and compressed between the main body portion and the electrical connection portion to seal the electrical connection portion from the outside environment. 11. The biological information detection device according to claim 10; wherein the sealing portion protrudes from the electri... | Seiko Instruments Inc. | A61B005/0402 A61B005/0408
US09161708 | B2 | 2015-10-20 | Generation of personalized training regimens from motion capture data | 2013-03-14 | The use of motion capture data for analyzing an individual's performance on certain exercises, and more particularly relates to comparison of movement data for an individual with a database of recorded motions for a population in order to generate a training regimen for the individual, and to monitor the individual's progress when carrying out the training regimen. | 1. A computer-based method for identifying a training regimen for a subject, the method performed on at least one computer having a processor, a memory and input/output capability, the method comprising: recording, via infrared motion capture technology that comprises a single sensor that recognizes one or more nodes at various positions on the subject's anatomy, three-dimensional (x,y,z) coordinates of the one or more nodes at a sequence of times, t, while the subject performs one or more exercises;constructing, by a first computer, a motion profile for the subject based on a sequence of the three-dimensional (x,y,z) coordinates of the one or more nodes at the sequence of times, t, wherein the motion profile comprises a range of node angle values identified between at least two or more nodes while the subject performs the one or more of the exercises;comparing, by the first computer, the motion profile of the subject with a database of previously recorded motion profiles from a statistical sampling of motion profiles of a population of subjects, the statistical sampling of motion profiles of the population selected based on a demographic corresponding to the subject;identifying one or more restricted ranges of motion or combination of motions based on a deviation between the motion profile for the subject and the previously recorded motion profiles from the statistical sampling of motion profiles of the population of subjects in the database;generating, by the first computer, a scoring function for a biomechanical aspect of a movement pathology based on the statistical sampling of motion profiles of the population of subjects performing the one or more exercises;determining, by the first computer, a score for the motion profile of the subject using the scoring function and at least one biomechanical value corresponding to the subject performing the one or more recorded exercises; andcommunicating, via an output device, a training regimen for the subject, the training regimen developed based on the score for the motion profile of the subject. 2. The method of claim 1, wherein each node is selected from the group consisting of: left and right elbow, left and right wrist, left and right hand, left and right shoulder, left and right knee, left and right ankle, left and right hip, head, neck, center of hips, center of shoulders, left and right foot, and lower-back. 3. The method of claim 1, wherein the training regimen is designed to alleviate the one or more restricted ranges of motion or combinations of motion arising from an injury or physical abnormality. 4. The method of claim 1, wherein the training regimen comprises one or more exercises selected from a set of exercises stored in a second database. 5. The method of claim 1, wherein the score indicates whether the restricted range of motion or combination of motions arising from an injury or physical abnormality is present for that motion profile. 6. The method of claim 1, wherein the sequ... | P3 Analytics, Inc. | A61B005/103 A61B005/117 A61B005/11 A63B071/06 G06F019/00 A63B024/00 A61B005/00 A61B005/0205
US08802006 | B2 | 2014-08-12 | Method and system for sterilizing an analyte sensor | 2012-08-27 | In one aspect, there is provided assembling an analyte sensor with an analyte sensor insertion device, packaging the assembled analyte sensor and sensor insertion device in a substantially airtight seal, and irradiating the packaged assembled analyte sensor and sensor insertion device at a predetermined dose using one or more electron beam accelerators. | 1. A method of sterilizing a glucose monitoring assembly, the method comprising: assembling a glucose sensor and a sensor introducer to form a glucose sensor assembly, wherein the glucose sensor comprises at least one electrode, an enzyme layer, and a glucose diffusion limiting layer;assembling a medical device assembly including sensor electronics;packaging the glucose sensor assembly in a first container;packaging the first container in a second container that includes at least one glucose sensor assembly;irradiating the second container including the at least one glucose sensor assembly at a predetermined dose level using electron beam irradiation; andexposing the medical device unit assembly to a chemical solution for a second predetermined time period to sterilize the medical device assembly. 2. The method of claim 1, wherein the chemical solution is a gaseous solution. 3. The method of claim 2, wherein the gaseous solution includes one of ethylene oxide, vaporized hydrogen peroxide, and nitrogen oxide. 4. The method of claim 1, further comprising sealing the first container with a cover, wherein the first container includes thermoformed plastic. 5. The method of claim 4, wherein the cover includes aluminum. 6. The method of claim 4, wherein the cover and the first container form the seal with an adhesive material disposed therebetween. 7. The method of claim 1, wherein the packaged glucose sensor assembly is irradiated at a surface dosage of between 25 kGy and 60 kGy. 8. The method of claim 1, wherein the irradiation of the packaged glucose sensor assembly and the exposure of the medical device assembly to the chemical solution results in a 10−6 sterility assurance level for both of the assemblies. 9. The method of claim 1, wherein both the packaged glucose sensor assembly and the medical device assembly are sterilized to maintain a predetermined sterility level for at least six months. 10. The method of claim 1, wherein both the packaged glucose sensor assembly and the medical device assembly are sterilized to maintain a predetermined sterility level for at least 18 months. 11. The method of claim 1, wherein the enzyme layer comprises a mediator. 12. The method of claim 11, wherein the enzyme layer comprises a redox polymer. 13. The method of claim 11, wherein the redox polymer comprises an osmium-containing polymer. 14. The method of claim 1, wherein the glucose diffusion limiting layer comprises a polymer. 15. The method of claim 1, wherein the glucose sensor comprises a planar substrate on which the at least one electrode is positioned. 16. The method of claim 1, wherein the packaged glucose sensor assembly is irradiated using at least one electron beam accelerator. 17. The method of claim 1, wherein the medical device assembly is exposed to the chemical solution in an environment with a predetermined temperature. 18. The method of claim 17, wherein the environment has a predetermined humidity. 19. The method of claim ... | Abbott Diabetes Care Inc. | A61L002/00 G01N023/00 A61N005/00 A61B001/00 A61B005/05 C12N013/00 A61B005/145 A61B005/1486 A61L002/08
US09089284 | B2 | 2015-07-28 | Device for adaptive processing of an endocardial acceleration signal | 2014-05-01 | A device, for adaptive processing of an endocardial acceleration signal, continuously collects an endocardial acceleration EA signal and divides it into EA sub-signals, each over the duration of one cardiac cycle. The EA sub-signals are separated into the EA1 and EA2 components. A cross-correlation between the EA sub-signals of each component and a time calibration compared to a reference cycle, and a series of validation criteria is applied. The result is an average overall EA signal for a cycle. A change in the patient's condition or an occurrence of a predetermined event in the patient is detected (24) and, as a result there is dynamic adaptation of at least one of said validation criteria and/or at least one of the preprocessing parameters for calculating the EA signal average. | 1. An implantable medical device, comprising: a microprocessor;an endocardial acceleration sensor; anda non-transitory machine-readable storage medium having instructions stored thereon that, when executed by the microprocessor, cause the microprocessor to: collect an endocardial acceleration (EA) signal over a plurality of cardiac cycles using the endocardial acceleration sensor;divide the collected EA signal into a plurality of EA sub-signals, wherein each of the plurality of EA sub-signals corresponds to a single cardiac cycle of the plurality of cardiac cycles;isolate at least one signal component in each of the plurality of EA sub-signals, wherein the at least one signal component is associated with a type of heart sound;select a subset of EA sub-signals from among the plurality of EA sub-signals based on the at least one signal component of the EA sub-signals and one or more validation criteria;generate a combined EA sub-signal based upon the selected subset of EA sub-signals;detect at least one of a change in a condition of a patient and an occurrence of a predetermined event in the patient; andmodify at least one of the one or more validation criteria in response to detecting the at least one of the change in the condition of the patient and the occurrence of the predetermined event. 2. The implantable medical device of claim 1, wherein the at least one signal component is associated with one of an S1 heart sound, an S2 heart sound, an S3 heart sound, or an S4 heart sound. 3. The implantable medical device of claim 1, wherein the instructions are configured to cause the microprocessor to isolate the at least one signal component over an analysis window having a predefined duration, wherein the analysis window comprises a timeframe during which the isolation of the at least one signal component is performed. 4. The implantable medical device of claim 3, wherein the one or more parameters of the implantable medical device comprise the predefined duration of the analysis window, and wherein the instructions are configured to cause the microprocessor to modify the predefined duration of the analysis window in response to the detecting of the at least one of the change in the condition of the patient and the occurrence of the predetermined event. 5. The implantable medical device of claim 1, wherein the instructions are configured to cause the microprocessor to determine, for each of the plurality of EA sub-signals, a correlation between the respective EA sub-signal and a reference EA sub-signal and generate a correlation coefficient based on the correlation. 6. The implantable medical device of claim 5, wherein the validation criteria comprise a minimum threshold correlation coefficient value, and wherein the instructions are configured to cause the microprocessor to modify the minimum threshold correlation coefficient value in response to the detecting of the at least one of the change in the condition of the patient and the occurrence ... | SORIN CRM SAS | A61B005/11 A61B005/02 A61N001/365 A61B005/021 A61B005/00 A61B005/0402 A61B007/04
US09463530 | B2 | 2016-10-11 | Method for producing analytical aids | 2014-05-09 | A method for producing analytical aids for obtaining bodily fluid, in particular lancets or microsamplers, in which the aids are formed as a shaped part (10) from a flat metallic material by material separation on shaped part edges (28), wherein at least one sharp shaped part edge (28) is finished by laser irradiation, a laser beam (36) is guided repeatedly over the shaped part (10) along an irradiation path (38) in irradiation intervals, and the shaped part edge (28) is rounded by the cumulative energy input of the laser beam (36). | 1. A method for producing analytical aids for obtaining bodily fluid, comprising: forming the aids as a shaped part from a flat metallic material by material separation on shaped part edges; andfinishing at least one sharp shaped part edge by laser irradiation, wherein said finishing includes guiding a laser beam repeatedly over the shaped part along an irradiation path in irradiation intervals, androunding the shaped part edge by the cumulative energy input of the laser beam. 2. The method of claim 1 wherein said guiding includes guiding the laser beam into a region near the edge starting from a material region of the shaped part distant from the edge. 3. The method of claim 1 wherein said guiding includes guiding the laser beam on tracks laterally overlapping one another. 4. The method of claim 1 wherein said guiding includes guiding the laser beam in intervals with decreasing lateral offset from the shaped part edge. 5. The method of claim 1 wherein said forming includes arranging in a circular pattern the shaped part edges to be processed, of a multiplicity of shaped parts, and wherein said guiding includes guiding the laser beam on a spiral path or in concentric circles over the shaped parts to the shaped part edges to be deburred. 6. The method of claim 1 wherein said forming includes arranging in a linear pattern the shaped part edges to be deburred, of a multiplicity of shaped parts, and wherein said guiding includes scanning the shaped parts lying next to one another in lines with the laser beam. 7. The method of claim 1 wherein said forming includes forming a multiplicity of shaped parts in an integrated etching process from a flat material piece in a star-shaped or linear arrangement. 8. The method of claim 1 wherein said forming includes mask etching the aids as a shaped part. 9. The method of claim 1 wherein said forming includes forming the shaped parts with a sharp tip for insertion into the skin. 10. The method of claim 9 wherein said forming includes forming the shaped parts with a collecting channel for bodily fluid. 11. The method of claim 1 wherein said rounding includes rounding a shaped part edge in a coupling portion of the shaped parts formed for drive coupling. 12. The method of claim 1 wherein said finishing includes setting the energy input of the laser beam in the individual irradiation intervals below the threshold for material ablation. 13. The method of claim 1 wherein during said finishing the number of irradiation intervals is predetermined in accordance with a desired edge dimension of a shaped part edge. 14. The method of claim 1 wherein said rounding includes rounding the shaped part edge with an edge radius of more than 30 μm. 15. The method of claim 14 wherein said rounding includes rounding the shaped part edge with an edge radius of about 50 μm. 16. An analytical aid for obtaining bodily fluid, comprising a shaped part formed from a flat metallic material by mask etching wherein at least one ... | Roche Diabetes Care, Inc. | B23K026/36 A61B005/15 A61B005/151
US09326717 | B2 | 2016-05-03 | Adjustable connector and dead space reduction | 2014-04-21 | Methods and systems for determining the concentration of one or more analytes from a sample such as blood or plasma are described. The systems described herein can be configured to withdraw a certain volume of sample from a source of bodily fluid, direct a first portion of the withdrawn sample to an analyte monitoring system and return a second portion of the sample to the patient. The analyte monitoring system can be connected to the source of bodily fluid via a connector that is configured to maintain uniform velocity across the connector and reduce the dead space volume. | 1. An accommodating medical connector configured to reduce leaks and improve fluid flow between a medical device and a source of body fluid, the accommodating connector comprising: an outer housing having an elongate housing axis, a first side configured to accept standard medical tubing comprising an incoming fluid line, and a connecting side having an outer connecting structure configured to securely but removably interlock with an outer portion of a standard medical connector to form an interior volume;an elongate cylindrical tube having a stiffness greater than the standard medical tubing and having an elongate tube axis, the elongate cylindrical tube positioned so its elongate tube axis is generally aligned with and concentric to the elongate housing axis of the outer housing, an interior of the elongate cylindrical tube forming a fluid path and terminating at a port, the elongate cylindrical tube configured to extend from the accommodating connector through the outer connecting structure at the connecting side and protrude into the interior volume in a direction aligned with the elongate axis and fluid path such that the elongate cylindrical tube carries fluid through the interior volume and allows the fluid to flow out of the port and into a lumen of the standard medical connector, the interior of the elongate cylindrical tube aligned with the lumen and having a diameter that corresponds to a diameter of the lumen to improve fluid flow;a hub within the outer housing, the hub having a longitudinal hub being axially aligned with both the incoming fluid line and the elongate tube axis and positioned between them to form a secure connection such that any movement of the elongate cylindrical tube in a direction of the elongate tube axis and the elongate housing axis causes corresponding movement of the incoming fluid line, the fluid path passing through the hub; anda spring configured to exert force on the elongate cylindrical tube or hub in a direction aligned with the fluid path such that the elongate cylindrical tube protrudes into the interior volume and resiliently abuts the lumen of the standard medical connector such that when fluid passes through the interior volume and out of the port, it continues directly into the aligned lumen of the standard medical connector, minimizing leakage. 2. The accommodating connector of claim 1, wherein the standard medical connector comprises a standard Luer connector, and wherein the accommodating connector is configured to connect with a fluid line attached to a patient. 3. The accommodating connector of claim 2, wherein the fluid line comprises a central venous catheter. 4. The accommodating connector of claim 2, wherein the fluid line comprises a peripheral venous catheter. 5. The accommodating connector of claim 2, wherein the fluid line has a diameter of up to 16 gauge. 6. The accommodating connector of claim 1, wherein the standard medical connector is selected from a group consisting of conn... | OptiScan Biomedical Corporation | A61B005/05 A61B005/15 A61B005/00 A61B005/155 A61B005/145 A61B005/1455 A61B005/157 A61M039/10 A61B005/153
US10052452 | B2 | 2018-08-21 | Dream enhancement apparatus and method | 2014-02-06 | Dream stage enhancement uses a headband with EEG-EOG sensors, onboard processors, memory, coarse and fine time REM waveform detection modules, LEDs and an audio playback unit. After normalization to the user's EEG waveforms, the user's EEG-EOG signals are processed, REM and NREM stages detected and light, sound or AV stimuli are presented to the user based upon user-supplied light-sound-AV stimuli commands. To provide a reality check control (“RCC”), the head unit has a user actuatable RC interface whereby during sleep, RC stimuli are presented when the user depresses the RCC control which plays back the user supplied stimulus. In a “learning mode,” the user selects “Recall” or “No Recall” (“NR”) after the sleep period. If NR, then the system changes the color of light stimuli, light intensity, flash, audio sound type, audio intensity, and AV. If “Recall” the user supplied stimuli commands are carried out. | 1. A method for confirming a user's lucid dream stage comprising: providing a headband unit with one or more electroencephalography (EEG) and electrooculography (EOG) sensors, said headband unit adapted to be worn on the skull of the user with the one or more EEG and EOG sensors in skin contact;providing said headband unit with at least a plurality of light emitting devices mounted thereon to stimulate and illuminate the user's ocular senses with a plurality of distinctly different colored lights;providing an audio device having a telecommunications link with said headband unit, said audio device not physically attached to said headband unit;obtaining said one or more EEG and EOG signals from the user during a plurality of user sleep periods;over a plurality of normalization sleep periods, each normalization sleep period separated by an extended user awake period, detecting and storing data representative of the user's one or more EEG and EOG waveform patterns corresponding to rapid-eye-movement (REM) sleep, non-rapid-eye-movement (NREM) sleep stage one (NREM1), NREM sleep stage two (NREM2), and NREM sleep stage three (NREM3) as baseline data;normalizing the baseline data to obtain normalized data representative of the user's one or more REM, NREM1, NREM2, and NREM3;prior to a designated sleep period, obtaining one or more lucid stimuli commands from the user, said lucid stimuli commands corresponding to one or more of: (a) a visual light stimuli, (b) an audible audio stimuli and (c) an audio-visual (AV) stimuli being a combination of both visual light and audible audio stimuli;said light stimuli being one or more of said plurality of colored lights;said audio stimuli being one or more of a plurality of audible sounds directed at the user;after obtaining the one or more lucid stimuli commands from the user and during said designated sleep period, detecting REM sleep stage based upon newly acquired one or more EEG and EOG signals and the normalized data and thereafter generating a REM indicator;in the presence of said REM indicator and based upon said lucid stimuli commands, presenting respective one or more light stimuli, audio stimuli and AV stimuli directed at said user corresponding to user's lucid stimuli commands obtained from the user, said light stimuli generated by said light emitting devices and said audio stimuli presented by the audio device via said user's lucid stimuli commands generated by said headband unit and sent over the telecommunications link to the audio device from the headband unit. 2. A method for confirming a user's lucid dream stage as claimed in claim 1 further including: providing a headband transceiver in said headband unit and providing onboard power in said headband unit:providing a reality check control in said headband unit, said headband unit further including a user interface to activate the reality check control;obtaining a reality check (RC) stimuli command from said user, said RC stimuli command correspondi... | - | A61M021/02 A61B005/0484 A61B005/00 A61B005/0496 A61B005/0482 A61M021/00
US09357961 | B2 | 2016-06-07 | Device for enabling patient self testing and treatment self- administration and system using the device for managing the patient's health care | 2013-02-22 | A portable unit comprises a sampling mechanism used by a patient to take a sample of a bodily fluid or tissue that can be tested for any property indicative of a medical condition of the patient, a microprocessor for determining a treatment for the condition based on a test of the sample, and an administration mechanism for administering the treatment based on the determination by the microprocessor. Operationally, the unit samples a bodily function, evaluates the sample, determines from stored protocols and criteria if treatment is required, and administers treatment. Two-way wireless communication between the unit and one or more remote networks enables numerous functionalities, including (i) collection and collation of medical information and records relating to multiple users of information stored by their units for access by healthcare providers, regulatory agencies, insurance carriers, pharmaceutical companies, and others, (ii) unit maintenance and resupply of consumables, and (iii) direct user-to-user communication. | 1. A treatment administration unit comprising: a housing of a size suitable for transport in a handbag or clothing pocket;a sampling module in the housing operable to take a biological sample from a patient and test a property of the sample relating to a medical condition of the patient;a microprocessor in the housing for operating the sampling module and determining the medical condition of the patient from the property tested by the sampling module;an administration module in the housing including (i) a container for a substance effective to treat the medical condition and (ii) an administration device operable to administer the substance internally of the patient from the container under the control of the microprocessor, wherein a start signal is generated when operation of the administration device has been enabled;a proximity sensor for generating a sensing signal when the unit is oriented relative to the patient for operation of the administration device;a wireless communication device in the housing and under the control of the microprocessor; andcircuitry in the housing for detecting the location of the unit, wherein:the microprocessor includes a treatment protocol memory for an individual patient that stores parameters for determining when the medical condition determined by the testing of the sample property presents a potential danger to the patient and a healthcare facility index with geographical locations and contact information for a plurality of healthcare facilities,the unit includes timer circuitry for measuring a time elapsed from the determination by the microprocessor that the medical condition presents a potential danger to the patient and for measuring a time elapsed from generation of the start signal,the microprocessor is operable to determine from the location of the unit and the healthcare facility index a location of a healthcare facility that can treat the patient,the microprocessor automatically operates the administration device to introduce the substance internally of the patient when the sensing signal is generated prior to the elapse of a first predetermined time after generation of the start signal, andthe wireless communication device automatically notifies a healthcare facility of the existence of the medical condition presenting a potential danger to the patient and the location of the unit in the absence of a start signal before the elapse of a second predetermined time. 2. A treatment administration unit as in claim 1 further comprising a user interface in the housing, wherein the user interface includes a visual display and a speaker and is operable under the control of the microprocessor for receiving operational commands from a user of the unit and providing information to the user. 3. A treatment administration unit as in claim 2, wherein the user interface further includes at least one of a manual input device, a microphone, a vibratory device, and at least one video camera. 4. A treatment administ... | Thuban, Inc. | A61B005/157 A61B005/00 A61B005/145 A61B005/15 A61B005/151 A61B005/097
US09370320 | B2 | 2016-06-21 | Methods, systems and devices for linking user devices to activity tracking devices | 2014-04-29 | Methods, systems and devices for linking devices to tracking devices is provided. One method includes scanning, by an activity tracking device, for a semi-unique identifier broadcasted by a device. The method connects the device with the activity tracking device after the semi-unique identifier is found to be of the device by the activity tracking device. The activity tracking device is configured to communicate with the device to obtain a device identification (ID) of the device. The method then automatically linking the device to the activity tracking device when the device ID of the device matches a copy of the device ID stored in the activity tracking device. In one example, the tracking devices operate as a master and the devices operate as a slave. | 1. A method, comprising, scanning, by an activity tracking device, for a semi-unique identifier broadcasted by a device;connecting the device with the activity tracking device after the semi-unique identifier is found to be of the device by the activity tracking device, the activity tracking device configured to query the device to obtain a device identification (ID) of the device;linking the device to the activity tracking device when the device ID of the device matches a copy of the device ID stored in the activity tracking device; andautomatically processing the connecting to then process the linking without requiring user input, the activity tracking device being configured to store additional device IDs associated with devices that have been pre-defined to link to the activity tracking device, the devices being pre-defined to link to the activity tracking device based on pre-made pairings of the devices to the activity tracking device, as defined in a user account, and the user account maintaining a current association of the activity tracking device to one or more devices, the method being executed by a processor. 2. The method of claim 1, wherein the scanning and connecting is repeated for other devices having the semi-unique identifier until the match is made between the device ID and the copy of the device ID. 3. The method of claim 1, wherein when the linking is complete, data captured by the activity tracking device is transferred to the device for display on a screen of the display. 4. The method of claim 1, wherein the user account is associated with a website and manages a current association of the activity tracking device to the device. 5. The method of claim 4, wherein the user account is accessible by one or both of the activity tracking device and the device, the website being executed by a server. 6. The method of claim 1, wherein the device ID, is a unique identifier; oris a semi-unique identifier; oris an identifier that is part of the device ID; oris a randomly generated number that is pre-associated to the device ID. 7. The method of claim 1, wherein broadcasting of the semi-unique identifier includes transmitting data by a wireless communication device of the device. 8. The method of claim 7, wherein the wireless communication device enables at least part of the broadcasting using a Bluetooth low energy (BT LE) protocol, or a Bluetooth (BT) protocol, or a WiFi protocol, or a cellular protocol, or a radio transmission protocol, or a combination of two or more thereof. 9. The method of claim 1, wherein the user account is managed by a website server. 10. The method of claim 9, wherein the semi-unique identifier is bit data transferred in payload of an advertising packet, the advertising packet being broadcast by the device. 11. A tracking device configured for capture of activity for a user, comprising, a housing;a sensor disposed in the housing to capture motion data associated with activity of the user;memory fo... | Fitbit, Inc. | G06F019/00 A61B005/11 G01P013/00 G01C022/00 G06F015/00 A63B024/00 A63B071/06 A61B005/00 A61B005/0205 A61B005/021 A61B005/024 A61B005/22
US09581539 | B2 | 2017-02-28 | Device for measuring the consumption of oxygen and the consumption of carbon dioxide by a subject | 2014-01-23 | A device for measuring the consumption of oxygen and the consumption of carbon dioxide by a subject comprises an air collecting member for collecting the flow of air breathed, a flowmeter for measuring the flow rate of air exhaled by the subject, and a sampling line for sampling a portion of the flow of air exhaled by the subject. A pump, with substantially constant capacity draws the aforesaid portion of flow of air into the sampling line. A mixing chamber is interposed in the sampling line for collecting and mixing together flows of air exhaled by the subject in a number of breathing cycles. Means for sensing the concentration of oxygen and means for sensing the concentration of carbon dioxide are arranged in the sampling line. The pump is with constant capacity, but is controlled in a PWM mode in order to simulate a capacity that varies in proportion to the variation of the flow during the breathing cycle so as to render measurement of the consumption of oxygen reliable even though the mixing chamber does not receive the entire flow exhaled by the subject. The device further comprises a bypass line of the mixing chamber, through which the flow of air can pass without passing through the mixing chamber. A valve for selecting the measuring mode can be displaced selectively into two different positions, to get the flow of air that traverses the sampling line to converge either through the mixing chamber, when an average measurement is to be made of the consumption of oxygen by the subject in the course of a number of breathing cycles, or through said bypass line, when an instantaneous measurement is to be made of the consumption of oxygen by the subject in each breathing cycle. | 1. A device for measuring the consumption of oxygen and the elimination of carbon dioxide by a subject, comprising: an air collecting member for collecting a flow of air, which can be worn by the subject and has passages for air inhaled and exhaled by the subject;a flowmeter that can be associated to the collecting member for emitting signals indicative of the flow rate of air exhaled by the subject;a sampling line connected to the collecting member or to the flowmeter, for sampling a portion of the flow of air exhaled by the subject;a suction pump, with substantially constant capacity, arranged downstream of the sampling line, for drawing the aforesaid portion of flow of air into the sampling line;a mixing chamber interposed in the sampling line, upstream of the suction pump, for collecting and mixing together flows of air exhaled by the subject in a number of breathing cycles;means for sensing the concentration of oxygen, and means for sensing the concentration of carbon dioxide, arranged in the sampling line between the mixing chamber and the suction pump, for measuring the concentration of oxygen and of carbon dioxide in the flow of air that traverses the sampling line downstream of the mixing chamber;a switching valve for switching the intake of the pump between a condition of connection to the sampling line and a condition in which said connection is interrupted and the intake of the pump communicates with a line for intake of air from the environment;an electronic control unit for receiving and processing the signals emitted by said flowmeter, by said means for sensing the concentration of oxygen, and by said means for sensing the concentration of carbon dioxide in order to obtain an average measurement of the consumption of oxygen by the subject in the course of a number of breathing cycles;said electronic control unit being moreover provided for controlling said switching valve in a PWM mode in order to simulate a capacity of the suction pump that varies in proportion to the variation of the flow during the breathing cycle so as to render measurement of the consumption of oxygen reliable, even though the mixing chamber does not receive the entire flow exhaled by the subject,wherein said device further comprises:a bypass line parallel to the mixing chamber, through which the flow of air can pass without passing through the mixing chamber, said bypass line merging again into the sampling line upstream of the aforesaid sensor means;a valve for selecting a measuring mode, which can be displaced selectively into two different positions, to cause the flow of air that traverses the sampling line to converge either through the mixing chamber, when an average measurement is to be made of the consumption of oxygen by the subject in the course of a number of breathing cycles, or through said bypass line, when an instantaneous measurement is to be made of the consumption of oxygen by the subject in each breathing cycle,wherein said electronic contro... | COSMED S.r.l. | A61B005/087 G01N019/10 A61B005/097 A61B005/083
US10327710 | B2 | 2019-06-25 | Age calibration for tissue oximetry | 2012-10-17 | A system (100) includes a sensor (12A/B/C), a processor (32), and an output module (38). The sensor can have at least one light emitter (16A) and at least one light detector (18A/B). The processor can be coupled to the sensor and have instructions configured to determine a calibration value using light attenuation corresponding to a light path through a tissue associated with a light emitter and a light detector of the sensor. The processor can be configured to calculate oxygen saturation in the tissue using a signal provided by the sensor. The output module can be coupled to the processor and configured to render a compensated oxygen saturation. The compensated oxygen saturation can be determined using the calibration value and the calculated oxygen saturation. | 1. A system comprising: a sensor having at least one light emitter configured to emit light at a first intensity;a first light detector and a second light detector, wherein the at least one light emitter and the first and second light detectors are arranged relative to one another to provide a plurality of optical paths including at least one short path and at least one long path, the short path resulting from placing the first light detector at a first distance from the at least one emitter, the long path resulting from placing the second light detector at a second distance from the at least one emitter, the second distance being greater than the first distance;a processor coupled to the sensor and the first and second light detectors, the processor having executable instructions, the instructions configured to determine an age calibration value based on light attenuation using a difference between an absolute value of a second intensity of the light received at the first light detector and an absolute value of a third intensity of the light received at the second light detector, and the instructions further configured to calculate oxygen saturation of blood in the tissue using a signal provided by the first and second light detectors; andan output module coupled to the processor and configured to render a compensated oxygen saturation, the compensated oxygen saturation determined by the processor based on the calculated oxygen saturation of blood and an optical path having a length that is altered by the age calibration value. 2. The system of claim 1 further including an input nodule coupled to the processor, the input module configured to receive a user input. 3. The system of claim 1 wherein the at least one emitter is configured to emit light at a wavelength configured to pass through cerebral tissue. 4. The system of claim 1 wherein the processor is configured to control a wavelength of light emitted by the at least one emitter. 5. A method comprising: providing an optical sensor including a light emitter to emit light at a first intensity in biological tissue;providing a first light detector configured to detect the light corresponding to a short optical path in the biological tissue, the short optical path resulting from placement of the first light detector at a first distance from the light emitter;providing a second light detector configured to detect the light corresponding to a long optical path in the biological tissue, the long optical path resulting from placement of the second light detector at a second distance from the light emitter, the second distance being greater than the first distance;coupling configuring a processor to the optical sensor and the first and second light detectors, the processor configured to receive output from and first and second light detectors and execute instructions;determining an age calibration value using the processor and based on light attenuation in the biological tissue using a difference... | Nonin Medical, Inc. | A61B005/1455 A61B005/00 A61B005/1495
US20140223407 | A1 | 2014-08-07 | SYSTEMS AND METHODS FOR MEASURING ENERGY EXPENDITURE | 2013-11-18 | Various methods and apparatuses for measuring a state parameter of an individual using signals based on one or more sensors are disclosed. In one embodiment, a first set of signals is used in a first function to determine how a second set of signals is used in one or more second functions to predict the state parameter. In another embodiment, first and second functions are used where the state parameter or an indicator of the state parameter may be obtained from a relationship between the first function and the second function. The state parameter may, for example, include calories consumed or calories burned by the individual. Various methods for making such apparatuses are also disclosed. | 1. (canceled) 2. A method of making software for an apparatus for measuring energy expenditure of an individual, comprising: providing a first sensor device, said first sensor device receiving a plurality of signals from at least two of a body motion sensor, a heat flux sensor, a skin conductance sensor, and a skin temperature sensor;using said first sensor device to create one or more functions that predict said energy expenditure of said individual using a first set of signals based on one or more of said plurality of sensor signals; andcreating said software including instructions for:(i) receiving a second plurality of signals collected by a second sensor device substantially structurally identical to said first sensor device for a period of time, said second sensor device receiving said second plurality of signals from at least two of a body motion sensor, a heat flux sensor, a skin conductance sensor, and a skin temperature sensor; and(ii) utilizing a second set of signals based on one or more of said second plurality of sensor signals in said one or more functions to predict said energy expenditure of said individual. 3. A method according to claim 2, said apparatus comprising said second sensor device, said method further comprising storing said software in said second sensor device, said second sensor device having a processor for executing said software. 4. A method according to claim 2, said apparatus comprising said second sensor device and a computing device in electronic communication with said second sensor device for receiving said second plurality of signals from said second sensor device, said method further comprising storing said software in a computer readable medium for subsequent transfer to said computing device, said computing device having a processor for executing said software. 5. A method according to claim 2, wherein said step of using said sensor device to create said one or more functions includes gathering a first set of said plurality of signals under conditions where energy expenditure data for said individual is present, contemporaneously gathering gold standard data relating to said energy expenditure data for said individual, and using one or more machine learning techniques to generate said one or more functions from said first set of said plurality of signals and said gold standard data. 6. A method according to claim 2, said first sensor device receiving said plurality of signals from a body motion sensor, a heat flux sensor, and a skin conductance sensor. 7. A method according to claim 6, said body motion sensor being an accelerometer and said skin conductance sensor being a GSR sensor. 8. A method according to claim 2, said utilizing instruction comprising utilizing said second set of signals in a first function, said first function determining how a third set of signals based on one or more of said second plurality of sensor signals is utilized in one or more second functions, each of said one or... | - | A61B005/00 G06F009/44 A61B005/053 A61B005/11 A61B005/01
US08805478 | B2 | 2014-08-12 | Methods of performing a power injection procedure including identifying features of a subcutaneously implanted access port for delivery of contrast media | 2009-04-07 | Methods of performing a power injection procedure are described. One method includes taking an x-ray of a subcutaneously implanted access port in a patient to determine whether the access port includes a radiographic feature indicating that the access port is suitable for flowing fluid at a rate of at least about 1 milliliter per second through the access port, identifying the indicating radiographic feature on the x-ray, and flowing a fluid through the access port at a rate of at least about 1 milliliter per second. | 1. A method of performing a power injection procedure, comprising: taking an x-ray of a subcutaneously implanted access port in a patient to determine whether the access port includes a radiographic feature indicating that the access port is suitable for flowing fluid at a rate of at least 1 milliliter per second through the access port, the access port defining one or more fluid reservoirs, each fluid reservoir accessible through a cannula-penetrable septum;identifying the indicating radiographic feature on the x-ray; andflowing a fluid through the access port at a rate of at least 1 milliliter per second. 2. The method according to claim 1, wherein the identifying step comprises identifying a radiographic pattern included in the cannula-penetrable septum of the access port. 3. The method according to claim 1, wherein the identifying step comprises identifying a radiographic letter. 4. The method according to claim 1, further comprising the step of confirming that the access port is suitable for flowing fluid at a rate of at least 1 milliliter per second by palpating to feel a structural feature of the access port indicating that the access port is suitable for flowing fluid at a rate of at least 1 milliliter per second through the access port. 5. The method according to claim 1, further comprising the step of confirming that the access port is suitable for flowing fluid at a rate of at least 1 milliliter per second by visually perceiving information outside of the body of the patient included on an element selected from the group consisting of a key chain, a bracelet, a wrist band, a sticker provided on a patient's chart, a patient ID card, a label provided on packaging of the access port, and combinations thereof, the element indicating that the access port is suitable for flowing fluid at a rate of at least 1 milliliter per second through the access port. 6. The method according to claim 1, further comprising the step of confirming that the access port is suitable for flowing fluid at a rate of at least 1 milliliter per second by detecting a radiofrequency identification (RFID) tag associated with the implanted access port, the RFID tag signaling that the access port is suitable for flowing fluid at a rate of at least about 1 milliliter per second through the access port. 7. The method according to claim 1, further comprising the step of confirming that the access port is suitable for flowing fluid at a rate of at least 1 milliliter per second by detecting an ultrasound-detectable feature associated with the implanted access port, the ultrasound-detectable feature indicating that the access port is suitable for flowing fluid at a rate of at least 1 milliliter per second through the access port. 8. A method of performing a power injection procedure, comprising: providing an access port including a cannula-impenetrable housing and a radiographic feature indicating that the access port is suitable for flowing fluid at a rate of at least 1... | C. R. Bard, Inc. | A61B005/00
US08798714 | B2 | 2014-08-05 | Medical apparatus installation, and method for controlling a medical apparatus | 2012-06-01 | In a medical apparatus and method, the apparatus installation has a placement device for a patient, into which placement device is integrated at least one electromechanical sensor. A signal evaluation device is supplied with the measurement signals generated with the at least one electromechanical sensor, for evaluation. The medical apparatus is connected with the signal evaluation device, and the medical apparatus acquires measurement signals that relate to breathing and/or cardiac activity of the patient with the at least one electromechanical sensor upon support of the patient on said placement device. Trigger signals are generated with the signal evaluation device based on the measurement signals which relate to breathing cycle and/or cardiac cycle of the patient. The operation of the medical apparatus is controlled based on the trigger signals. | 1. A method to control a medical apparatus, comprising: placing a patient on a patient placement device of said medical apparatus that comprises a plurality of electromechanical sensors arranged in a two-dimensional array in said patient placement device;after placement of the patient on the patient placement device, operating said plurality electromechanical sensors to obtain respective measurement signals individually from the plurality electromechanical sensors, each of said plurality respective measurement signals representing breathing activity and cardiac activity of the patient;supplying the respective measurement signals from said plurality electromechanical sensors to a signal evaluation device and, in said signal evaluation device, automatically evaluating the respective measurement signals to identify a position of the heart of the patient with respect to the patient placement device;in said signal evaluation device, dependent on the position of the heart of the patient with respect to the patient placement device that has been identified, identifying respective electromagnetic sensors, among a plurality of electromagnetic sensors, that emit respective measurement signals representing chest breathing by the patient and identifying respective electromagnetic sensors, among said respective electromagnetic sensors, that emit respective measurement signals representing diaphragmatic breathing of the patient;at respectively different times, selectively operating said medical apparatus to interact with a chest region of the patient or to interact with an abdominal region of the patient;when operating said medical apparatus to interact with the chest region of the patient, generating a first trigger signal in said signal evaluation device exclusively from the respective measurement signals emitted by said electromagnetic sensors that represent chest breathing, and automatically triggering interaction of said medical apparatus with the chest region of the patient using said first trigger signal; andwhen operating said medical apparatus to interact with the abdominal region of the patient, generating a second trigger signal in said evaluation unit exclusively from the respective measurement signals emitted by the electromagnetic sensors that represent diaphragmatic breathing, and triggering interaction of said medical apparatus with the abdominal region of the patient dependent on said second trigger signal. 2. A method as claimed in claim 1 comprising supplying said respective measurement signals to said signal evaluation device by multiplexing said respective measurement signals. 3. A method as claimed in claim 1 comprising, in said signal evaluation device, evaluating said respective measurement signals to identify the position of the heart of the patient with respect to said patient placement device by implementing at least one analysis selected from the group consisting of Fourier analysis and a wavelet analysis. 4. A method as claimed ... | Siemens Aktiengesellschaft | A61B005/05
US08818522 | B2 | 2014-08-26 | Wireless patient communicator for use in a life critical network | 2013-07-31 | A portable housing supports a processor coupled to memory for storing medical firmware and wireless radio firmware, first and second radios, a processor, and a power source. Communications are effected between an implantable medical device and the first radio in accordance with program instructions of the medical firmware, and between the second radio and the wireless network in accordance with program instructions of the wireless radio firmware. The first and second radios are configured to operate cooperatively in a first testing configuration, by which the first radio operates as a transmitter and the second radio operates as a receiver, and cooperatively in a second testing configuration, by which the second radio operates as a transmitter and the first radio operates as a receiver. Functional testing of the first and second radios is implemented using one or both of the first and second testing configurations. | 1. A communicator for effecting communications via a wireless network connection and for communicating with a medical device, the communicator comprising: memory configured to store medical firmware and radio firmware;a processor coupled to the memory;a first radio configured to effect communications with a medical device in accordance with the medical firmware; anda second radio configured to effect communications via a wireless network connection in accordance with the radio firmware;wherein the processor is configured to perform a diagnostic analysis comprising:a first signal test wherein the first radio transmits a first signal configured to be received by the second radio, anda second signal test wherein the second radio transmits a second signal configured to be received by the first radio. 2. The communicator of claim 1, wherein the processor is further configured to determine an operating state of the first and second radios. 3. The communicator of claim 1, wherein the processor is further configured to effect one or more of the following: measuring transmit power, measuring receive sensitivity, verifying data or modulation, measuring frequency accuracy, and measuring out-of-band rejection. 4. The communicator of claim 1, wherein the processor is further configured to determine an operating state of the first and second radios using one or more parameters of the first signal or second signal. 5. The communicator of claim 1, wherein the processor is configured to determine a geographic location of the patient using the second radio, the processor further configured to determine if conditions at the geographic location are suitable for effecting communications with the medical device using the first radio. 6. The communicator of claim 1, wherein the processor is configured to temporarily pause communications between the medical device and the first radio to facilitate maintenance of a substantially continuous connection between the second radio and the wireless network. 7. The communicator of claim 1, wherein the processor is configured to interleave data transmissions via the first radio with data transmissions via the second radio in different time slots to facilitate substantially concurrent operation of the first and second radios. 8. The communicator of claim 7, wherein each of the first and second radios is coupled to a common antenna, and use of the antenna by each of the first and second radios is multiplexed in accordance with the different time slots. 9. The communicator of claim 1, wherein the first radio comprises a short range radio, and the second radio comprises a long range radio. 10. The communicator of claim 1, wherein the second radio comprises a cellular radio, and the first radio comprises one of the group consisting of: a Medical Implant Communication Service (MICS) radio, an Industrial, Scientific and Medical (ISM) radio, and a Short Range Devices (SRD) radio. 11. The communicator of claim 1, wherein the pro... | Cardiac Pacemakers, Inc. | A61N001/00 A61N001/372 G06Q050/24 A61B005/00 G08C017/02 G06F019/00 H04L029/08
US08812090 | B2 | 2014-08-19 | Calibration method of electrocardiogram signals and the application program for the same | 2012-04-25 | A calibration method of electrocardiogram signals and the application program for the same. The method comprises steps of receiving an uncalibrated/unidentified electrocardiogram signal of a user, calculating the ratio of the distance length of an uncalibrated/unidentified electrocardiogram signal and the distance length of an electrocardiogram template, then generating a trigonometric value which corresponds with a trigonometric projection degree according to the ratio. Next step is to set a characteristic point of the uncalibrated electrocardiogram signal as an axis anchor point of the trigonometric projection for attaining a displacement. Lastly, perform the calibration on the unidentified electrocardiogram signal according to the generated trigonometric value which corresponds with trigonometric projection degree and the attained displacement. Then perform identification comparison of the unidentified electrocardiogram signal and the saved electrocardiogram template for further authorization. | 1. A calibration method of electrocardiogram signals, utilized in an electrocardiogram identification or verification device, an electrocardiogram template of a user saved in the electrocardiogram identification or verification device, the calibration method of the electrocardiogram signals comprising: a) receiving an input of an uncalibrated electrocardiogram signal;b) generating a trigonometric projection degree by calculating a ratio of a distance length of the uncalibrated electrocardiogram signal and a distance length of the electrocardiogram template;c) setting an axis anchor point of trigonometric projection for attaining a displacement of the uncalibrated electrocardiogram signal on the axis; andd) performing calibration of the distance length on the uncalibrated electrocardiogram signal according to a generated trigonometric value which corresponds with the trigonometric projection degree and the attained displacement,wherein the distance length of the uncalibrated electrocardiogram signal is the time interval of the uncalibrated electrocardiogram signal, the distance length of the electrocardiogram template is the time interval of the electrocardiogram template in the step b, the axis is X-axis in the step c, and the width calibration is performed on the uncalibrated electrocardiogram signal in the step d. 2. The calibration method of the electrocardiogram signals of claim 1, wherein the method further comprising a step e after the step d: performing calibration on the distance length of an electrocardiogram signal to assure the distance length of the calibrated electrocardiogram signal equals to the distance length of the electrocardiogram template. 3. The calibration method of the electrocardiogram signals of claim 1, wherein the R point of the uncalibrated electrocardiogram signal is X-axis anchor point of the trigonometric projection in the step c. 4. The calibration method of the electrocardiogram signals of claim 3, wherein the trigonometric value is cos θ, the trigonometric projection degree θ iscos-1⁡(yx),wherein(yx)is the ratio of the distance length of the uncalibrated electrocardiogram signal and the distance length of the electrocardiogram template, the distance length y is less than or equal to the distance length x, and the ratio is less than 1. 5. The calibration method of the electrocardiogram signals of claim 4, wherein, each signal point of the uncalibrated electrocardiogram signal subtracts the displacement on the X-axis, then each x coordinate multiplies the trigonometric value which corresponds with the trigonometric projection degree in the step d. 6. A calibration method of electrocardiogram signals, utilized in an electrocardiogram identification or verification device, an electrocardiogram template of a user saved in the electrocardiogram identification or verification device, the calibration method of the electrocardiogram signals comprising: a) receiving an input of an uncalibrated electrocardiogram signa... | Tzu Chi University | A61B005/0402
US08808201 | B2 | 2014-08-19 | Methods and apparatus for penetrating tissue | 2008-01-15 | These and other objects of the present invention are achieved in a body fluid sampling system for use on a tissue site that includes an electrically powered drive force generator. A penetrating member is operatively coupled to the force generator. The force generator moves the member along a path out of a housing having a penetrating member exit, into the tissue site, stops in the tissue site, and withdraws out of the tissue site. An analyte detecting member is positioned to receive fluid from a wound created by the penetrating member. The detection member is configured to determine a concentration of an analyte in the fluid using a sample of less than 1 μL of the fluid. A user interface is configured to relay at least one of, penetrating member performance or a penetrating member setting. | 1. A body fluid sampling system for use on a tissue site, the system comprising: an electronic drive force generator;a penetrating member having an elongate portion operatively coupled to said force generator;a sterility enclosure covering at least a tip of said penetrating member, said sterility enclosure removed from said penetrating member prior to actuation of the penetrating member and positioned so that the penetrating member will not contact said enclosure during actuation;an analyte detecting member positioned to receive fluid from a wound created by said penetrating member, said analyte detecting member configured to determine a concentration of an analyte in the fluid using a sample of less than 1 μL of the fluid;a processor coupled to the electronic drive force generator, the processor including a user profile of a user in a memory for setting penetration parameters of penetrating member to create the puncture wound for a successful penetration to achieve a desired body fluid volume;an audio device configured to relay information to a user of the system and to receive audio input from a user, the audio input in operation being configured to modify the user profile based on additional audio user input; anda user interface coupled to the processor, the user interface including or being coupled to one or more alarms to provide a user with a reminder that a next target penetrating event is needed. 2. A body fluid sampling system for use on a tissue site, the system comprising: an electronic drive force generator;a penetrating member having an elongate portion operatively coupled to said force generator;a coupler that couples the electronic drive force generator with the penetrating member;an analyte detecting member positioned to receive fluid from a wound created by said penetrating member, said analyte detecting member configured to determine a concentration of an analyte in the fluid using a sample of less than 1 μL of the fluid;a processor coupled to the electronic drive force generator, the processor including a user profile of a user in a memory for setting penetration parameters of penetrating member to create the puncture wound for a successful penetration to achieve a desired body fluid volume;an audio device configured to relay information to a user of the system and to receive audio input from a user, the audio input in operation being configured to modify the user profile based on additional audio user input; anda human interface coupled to the processor, the human interface including or being coupled to one or more alarms to provide a user with a reminder that a next target penetrating event is needed. | Sanofi-Aventis Deutschland GmbH | A61B005/00
US08798711 | B2 | 2014-08-05 | Shielding of catheter handle | 2008-07-09 | Electrical apparatus includes a probe, having a proximal end and a distal end. The probe includes a sensor, which outputs a sensor signal, and a first connector at the proximal end of the probe, electrically coupled at least to the sensor. A probe adapter includes a second connector, which is arranged to mate with the first connector, and a third connector, for coupling to a console. A shield includes a material of high magnetic permeability, which is configured to enclose an internal volume containing the first and second connectors when the probe is connected to the probe adapter. | 1. Electrical apparatus, comprising: a probe, having a proximal end and a distal end, the probe comprising: a sensor, which outputs a sensor signal; anda first connector at the proximal end of the probe, electrically coupled at least to the sensor;a probe adapter, comprising: a second connector at a distal end of the probe adapter, which is arranged to mate with the first connector of the probe; anda third connector located proximal from the first connector and the second connector, and coupled to a console; anda shield, comprising a mu-metal material of high magnetic permeability, the shield being made of unitary tubular form which is configured to enclose an internal volume containing the first connector and second connectors when the probe is connected to the probe adapter, the unitary tubular form of the shield preventing leakage of electromagnetic fields from the first connector and the second connector when the probe is connected to the probe adapter. 2. The apparatus according to claim 1, wherein the sensor further comprises at least one amplifier, which is contained in the internal volume and is coupled to process the sensor signal so as to output an amplified signal via the third connector to the console. 3. The apparatus according to claim 1, wherein the sensor comprises a position sensor, which is operative to generate the sensor signal responsively to a magnetic field applied externally to the body. 4. The apparatus according to claim 1, wherein the probe comprises a catheter, and wherein the distal end is configured for insertion into a heart of the subject. 5. The apparatus according to claim 1, wherein the probe comprises a twisted pair of wires, which are coupled to convey the sensor signal from the sensor to the first connector, and wherein the wires in the twisted pair are separated only within the internal volume of the shield for connection to respective pins of the first connector. 6. The apparatus according to claim 1, and further comprising a handle, which contains the second connector and the shield, and wherein the proximal end of the probe is configured to be plugged into and removed from the handle. 7. A method for producing an electrical device, comprising: providing a probe, having a proximal end and a distal end, which comprises a sensor, which outputs a sensor signal, and a first connector at the proximal end of the probe, electrically coupled at least to the sensor;providing a second connector, for use in a probe adapter to mate with the first connector of the probe;coupling a third connector located proximal of the second connector to connect the probe adapter to a console; andconfiguring a shield, comprising a mu-metal material of high magnetic permeability and being made of unitary tubular form, so as to enclose an internal volume containing the first connector and the second connector&amp; when the probe is connected to the probe adapter, the unitary tubular form of the shield preventing leakage of electr... | Biosense Webster, Inc. | A61B005/05
US08805519 | B2 | 2014-08-12 | Systems and methods for detecting intrathecal penetration | 2010-09-30 | Systems and methods for detecting intrathecal penetration are disclosed. A method in accordance with one embodiment includes detecting a value corresponding to an impedance of an electrical circuit that in turn includes an electrical contact located within the patient, and patient tissue adjacent to the electrical contact. The method further includes comparing the detected value to a predetermined criterion, and, if the detected value meets the predetermined criterion, identifying penetration of the patient's dura based at least in part on the detected value. | 1. A method for introducing a patient device, comprising: detecting a value corresponding to an impedance of an electrical circuit, the electrical circuit including: an electrical contact carried by an elongated flexible lead and located within the patient; andpatient tissue adjacent to the electrical contact;comparing the detected value to a predetermined criterion;if the detected value meets the predetermined criterion, identifying penetration of the patient's dura based at least in part on the detected value; andif the detected value does not meet the predetermined criterion, applying a therapeutic signal to the patient's nervous system via the elongated flexible lead. 2. The method of claim 1 wherein identifying penetration includes identifying penetration through the dura by the electrical contact. 3. The method of claim 1 wherein comparing includes comparing the detected value to a reference value corresponding to a reference impedance. 4. The method of claim 3 wherein the reference impedance is 50 ohms. 5. The method of claim 3 wherein the reference impedance is less than 200 ohms. 6. The method of claim 3 wherein the reference impedance corresponds to an impedance of cerebral spinal fluid. 7. The method of claim 1, further comprising: if the detected value does not meet the predetermined criterion, detecting a subsequent value corresponding to an impedance of the electrical circuit and comparing the subsequent value to the predetermined criterion. 8. The method of claim 1 wherein the patient tissue is adjacent the dura of the patient's spinal cord. 9. The method of claim 1, further comprising presenting an indication that the dura has been penetrated, in response to identifying penetration of the dura. 10. The method of claim 9 wherein presenting the indication includes presenting a visual indication at a display device. 11. The method of claim 9 wherein presenting the indication includes presenting an aural indication. 12. The method of claim 1 wherein detecting the value includes detecting multiple values at corresponding multiple points in time, and wherein identifying penetration includes identifying penetration based at least in part on a change in the detected value as a function of time. 13. The method of claim 1 wherein detecting the value includes detecting multiple values at corresponding multiple points in space, and wherein identifying penetration includes identifying penetration based at least in part on a change in the detected value as a function of space. 14. The method of claim 1 wherein applying the therapeutic signal includes applying the therapeutic signal via the electrical contact. 15. The method of claim 1 wherein the electrical contact is a first electrical contact and wherein the lead includes a second electrical contact, and wherein applying the therapeutic signal includes applying the therapeutic signal via the second electrical contact. 16. The method of claim 1 wherein applying the therapeutic s... | Nevro Corporation | A61N001/00 A61N001/36 A61B005/053
US08798736 | B2 | 2014-08-05 | EEG control of devices using sensory evoked potentials | 2012-02-29 | An EEG control of devices using Sensory Evoked Potentials (SEPs) (e.g., visually-evoked potentials), is disclosed. In some embodiments, a system receives a plurality of EEG signal samples; generates a stimulus locked average signal using the plurality of EEG signal samples; and determines whether the plurality of EEG signal samples are evoked in response to a pattern of stimulus. | 1. A system, comprising: a processor configured to: generate a stimulus-locked average signal of a plurality of EEG signal samples; anddetermine whether the plurality of EEG signal samples are evoked in response to a pattern of stimulus events, wherein: the determination of whether the plurality of EEG signal samples are evoked in response to a pattern of stimulus events includes multiplying the stimulus-locked average by a prototype average that adapts to a user's EEG signals; orthe determination of whether the plurality of EEG signal samples are evoked in response to a pattern of stimulus events includes integrating the EEG signal data to generate a result, and comparing the result to a threshold; orthe determination of whether the plurality of EEG signal samples are evoked in response to a pattern of stimulus events is performed using a time domain classifier; anda memory coupled to the processor and configured to provide the processor with instructions. 2. The system recited in claim 1, wherein the pattern of stimulus events is provided by a plurality of light sources of the system, the light sources emitting light flashes periodically at a fixed frequency. 3. The system recited in claim 1, wherein the pattern of stimulus events is provided by a plurality of light sources of the system, the light sources emitting light flashes periodically, including a first light source emitting light flashes a first fixed frequency and a second light source emitting light flashes at a second fixed frequency. 4. The system recited in claim 1, wherein the pattern of stimulus events is provided by a light source of the system, the light source emitting light flashes periodically at a plurality of frequencies, including a first light flash at a first frequency and a second light flash at a second frequency. 5. The system recited in claim 1, wherein the pattern of stimulus events is provided by a plurality of light sources of the system, the light sources emitting light flashes at non-periodic frequencies. 6. The system recited in claim 1, wherein the pattern of stimulus events is provided by a plurality of light sources of the system, the pattern of stimulus events including one or more of the following: a pattern of visual stimulus events, a pattern of audio stimulus events, and a pattern of tactile stimulus events. 7. The system recited in claim 1, wherein the pattern of stimulus events is provided by a plurality of light sources of the system, each light source providing independent flashing light events. 8. The system recited in claim 1, wherein the generating of the stimulus-locked average signal includes generating the stimulus-locked average signal including a flash-locked average signal. 9. The system recited in claim 1, wherein the determination of whether the plurality of EEG signal samples are evoked in response to a pattern of stimulus events is performed in real-time. 10. The system recited in claim 1, wherein the processor is further conf... | NeuroSky, Inc. | A61B005/04
US09005123 | B2 | 2015-04-14 | Device with active valve to block emesis and reflux blockage device and associated system and method | 2013-02-15 | A device blocks emesis and/or reflex and includes a tube insertable into the esophagus. The tube includes an inflation lumen. A valve is carried by the tube and includes a flexible sheath having an upper edge secured onto the tube and a lower circumferential edge. An inflatable balloon is associated with the flexible sheath and in communication with the inflation lumen. Upon inflation of the balloon, the flexible sheath opens in a concave configuration towards the stomach and the unsecured lower circumferential edge engages the esophageal wall and blocks emesis and/or reflux from the stomach passing into the esophagus past the valve. | 1. A system for diagnosing a physiological abnormality in a patient, comprising: a tube insertable into the esophagus, said tube including an inflation lumen;a valve carried by the tube and comprising a flexible sheath having an upper edge secured onto the tube and a lower circumferential edge;an inflatable balloon in communication with the inflation lumen, wherein upon inflation of the balloon, the flexible sheath opens in a concave configuration towards the stomach and the lower circumferential edge engages the esophageal wall and blocks emesis and/or reflux from the stomach passing into the esophagus past the valve to protect a patient's airway during an involuntary reflex cough event;a port through which medication is delivered for administering the involuntary reflex cough event;a pressure sensor carried by the tube and configured to measure intra-abdominal pressure (IAP) during the involuntary reflex cough event;an electromyogram (EMG) pad configured to obtain an EMG from involuntary cough activated paraspinal muscles; anda processing device connected to the pressure sensor and the EMG pad and configured to receive the IAP and EMG and correlate the IAP and EMG with the involuntary reflex cough event to determine a physiological abnormality. 2. The system according to claim 1 wherein the inflatable balloon comprises a separate balloon carried by the tube under the flexible sheath. 3. The system according to claim 1 wherein the flexible sheath comprises a folded back section at the lower circumferential edge and having an edge secured on the tube to form an inflatable balloon. 4. The system according to claim 1 wherein said flexible sheath is formed to close when the balloon is deflated. 5. The system according to claim 1 comprising a second pressure sensor carried by the tube, and said processing device correlates sensed pressure from the second pressure sensor with the IAP and EMG. 6. The system according to claim 1 comprising a pH sensor carried by the tube and said processing device correlates pH measurements from the pH sensor with the IAP and EMG. 7. The system according to claim 1 wherein said processing device comprises a housing and at least one interface to receive measurements from the at least one sensor obtained during the involuntary reflex cough event and a processor carried by the housing and configured to receive the measurements from the at least one sensor obtained during the involuntary reflex cough event. 8. The device according to claim 1 wherein said tube has a distal and proximal end and configured for insertion through a patient's esophagus such that the distal end is received within the patient's stomach, and a sump lumen extending the length of the tube and a sump port at the distal end of the tube and communicating with the sump lumen and configured to vent gas. 9. The system according to claim 1 wherein said valve is positioned on the tube to be mid-esophagus below the aortic notch when the tube is receive... | Pneumoflex Systems, LLC | G06F019/00 A61B005/00 A61J015/00 A61M025/00 A61B005/03 A61B005/0488 A61B017/00 A61M025/10 A61B005/145
US08818490 | B2 | 2014-08-26 | Instrument guiding during magnetic resonance imaging | 2011-03-31 | The invention relates to a preparing apparatus for preparing an influencing procedure for influencing a subject. The preparing apparatus (1) comprises a subject coil (3) for generating a magnetic resonance image of he subject (7), an instrument guide device (5) for guiding an instrument (6) for influencing the subject (7), a marker (9) being visible in the magnetic resonance image, and an attaching element for attaching the instrument guide device (5) to the subject coil (3) in a known spatial relationship. Since the spatial relationship between the instrument guide device (5) and the subject coil (3) is known, if they are attached to each other, a time consuming registration procedure for registering an influence trajectory, which has been planned based on the magnetic resonance image, and the instrument guide device (5) can be avoided. | 1. A preparing apparatus for preparing an influencing procedure for influencing a subject, the preparing apparatus comprising: a subject coil for acquiring magnetic resonance signals for generating a magnetic resonance image of the subject,an instrument guide device for guiding an instrument for influencing the subject,a marker being visible in the magnetic resonance image,an attaching element for attaching the instrument guide device to the subject coil,wherein the attaching element is adapted to attach the instrument guide device to the subject coil in a known spatial relationship, wherein the marker is attached to the subject coil and arranged within the subject coil. 2. The preparing apparatus as defined in claim 1, wherein the instrument guide device comprises an instrument holder for holding the instrument and an instrument holder carrier for carrying the instrument holder, wherein the attaching element is adapted to attach the subject coil and the instrument holder carrier to each other such that the instrument guide device and the subject coil are in a known spatial relationship. 3. The preparing apparatus as defined in claim 2, wherein the instrument holder and the instrument holder carrier are adapted to allow the instrument holder to be moved with respect to the instrument holder carrier for moving the instrument with respect to the subject coil. 4. The preparing apparatus as defined in claim 1, wherein the preparing apparatus further comprises a subject holding structure for holding the subject. 5. The preparing apparatus as defined in claim 4, wherein the subject coil is arranged within the subject holding structure. 6. The preparing apparatus as defined in claim 4, wherein the subject holding structure comprises more deformable regions and less deformable regions, wherein the subject coil is attached to the subject holding structure at the less deformable regions of the subject holding structure. 7. A magnetic resonance imaging system for imaging a subject, wherein the magnetic resonance imaging system comprises the subject coil with the marker of the preparing apparatus as defined in claim 1, wherein the magnetic resonance imaging system is adapted to generate a magnetic resonance image of the subject by using magnetic resonance signals from the subject coil. 8. A preparing method for preparing an influencing procedure for influencing a subject, wherein the preparing method is adapted to use the preparing apparatus as defined in claim 1 and comprises: generating a magnetic resonance image of the subject and of the marker by using the subject coil,determining an influence location, at which the subject should be influenced, based on a provided influence location image region, which represents the influence location, within the generated magnetic resonance image, the generated magnetic resonance image, the position of the marker and the known spatial relationship between the instrument guide device and the subject coil, which ... | Koninklijke Philips N.V. | A61B005/055
US09211073 | B2 | 2015-12-15 | Necklace-shaped physiological monitor | 2014-02-19 | The invention provides a neck-worn sensor (referred to herein as the ‘necklace’) that is a single, body-worn system that measures the following parameters from an ambulatory patient: heart rate, pulse rate, pulse oximetry, respiratory rate, temperature, thoracic fluid levels, stroke volume, cardiac output, and a parameter sensitive to blood pressure called pulse transit time. From stroke volume, a first algorithm employing a linear model can estimate the patient's pulse pressure. And from pulse pressure and pulse transit time, a second algorithm, also employing a linear algorithm, can estimate systolic blood pressure and diastolic blood pressure. Thus, the necklace can measure all five vital signs along with hemodynamic parameters. It also includes a motion-detecting accelerometer, from which it can determine motion-related parameters such as posture, degree of motion, activity level, respiratory-induced heaving of the chest, and falls. | 1. A necklace system for measuring a blood pressure value and configured to be worn around a patient's neck, comprising: an electrocardiogram (ECG) system comprising an analog ECG circuit in electrical contact with at least two ECG electrodes, the ECG system configured to generate an analog ECG waveform;an impedance system comprising an analog impedance circuit in electrical contact with at least two impedance electrodes, the impedance system configured to generate an analog impedance waveform;a wireless system comprising a wireless transceiver configured to receive a blood pressure calibration value;a digital processing system comprising a microprocessor and an analog-to-digital converter and configured to receive the analog ECG and impedance waveforms, the analog-to-digital converter configured to digitize the analog ECG waveform to generate a digital ECG waveform and digitize the analog impedance waveform to generate a digital impedance waveform, and the microprocessor configured to process the digital ECG waveform to determine a first time point, process the digital impedance waveform to determine a second time point, and analyze the first and second time points to determine pulse transit time (PTT), and then process the PTT and the blood pressure calibration value to determine the blood pressure value; and,a cable configured to be worn around the patient's neck, the cable housing the analog ECG circuit, the analog impedance circuit, the wireless system, and the digital processing system. 2. The necklace system of claim 1, wherein the cable further comprises a plurality of wires that connect the ECG system to the digital processing system, and the impedance system to the digital processing system. 3. The necklace system of claim 1, wherein the cable comprises a flexible circuit that connects the ECG system to the digital processing system. 4. The necklace system of claim 1, wherein the cable comprises a flexible circuit that connects the impedance system to the digital processing system. 5. The necklace system of claim 1, wherein the cable comprises at least two non-flexible circuit boards connected to each other with a flexible conductor. 6. The necklace system of claim 5, wherein the flexible conductor is a flexible circuit. 7. The necklace system of claim 5, wherein the flexible conductor is a plurality of wires. 8. The necklace system of claim 5, wherein one of the non-flexible circuit boards comprises the ECG system, and the other comprises the digital processing system. 9. The necklace system of claim 5, wherein one of the non-flexible circuit boards comprises the impedance system, and the other comprises the digital processing system. 10. The necklace system of claim 1, wherein the cable comprises a first ECG electrode in a first segment configured to contact a first side of the patient's chest, and a second ECG electrode in a second segment configured to contact a second, opposing side of the patient's chest. 11. The necklac... | TOSENSE, INC. | A61B005/04 A61B005/029 A61B005/00 A61B005/0205 A61B005/021 A61B005/024 A61B005/0245 A61B005/08
US10506948 | B2 | 2019-12-17 | Localization for electrocardiographic mapping | 2012-07-05 | A system (10) can localize an object in a patient's body. The system (10) can include a pulse generator (18 or 30) configured to provide a localization signal to at least one electrode that is fixed to the object in the patient's body. A sensor array (22) can be configured to detect an electrical field produced in response to the localization signal and provide respective sensor signals. A map generator (42) can be configured to reconstruct electrical signals based on the respective sensor signals and geometry data representing a geometric relationship between patient anatomy and the sensor array. A location calculator (50) can determine a location where the localization signal was applied based on the reconstructed electrical signals. | 1. A system to localize an object in a patient's body, the system comprising: at least one electrode fixed to the object in the patient's body;a pulse generator configured to generate a localization signal comprising a subthreshold electrical signal and provide the localization signal to the at least one electrode, the subthreshold electrical signal having energy insufficient to stimulate electrical conduction in tissue of the patient's body;a sensor array configured to detect an electrical field produced in response to the localization signal and provide respective sensor signals; anda processor configured to: retrieve geometry data stored in memory, the geometry data representing a geometric relationship between patient anatomy and the sensor array;reconstruct electrical signals based on the respective sensor signals and the geometry data; anddetermine an absolute location where the localization signal was applied based on comparing amplitude and frequency characteristics of each of the reconstructed electrical signals with respect to the localization signal. 2. The system of claim 1, wherein the localization signal further comprising a supra threshold electrical signal, the supra threshold electrical signal having energy sufficient to stimulate electrical conduction in tissue of the patient's body. 3. The system of claim 1, further comprising an output generator configured to provide output data representing a graphical display of a heart of a patient that includes an indicator at the absolute location where the localization signal was applied. 4. The system of claim 3, wherein the object is one of a catheter or pacing lead; andwherein the output generator is configured to: generate a graphical display of the heart of the patient as an electrocardiographic map based on the reconstructed electrical signals;superimpose a first visual indicator on a location of the electrocardiographic map to indicate the absolute location where the localization signal was applied; andsuperimpose a second visual indicator on the electrocardiographic map to reflect movement of the catheter or the pacing lead relative to the heart of the patient. 5. The system of claim 1, further comprising a cardiac stimulation system configured to deliver therapy to a therapy site in the patient's body corresponding to a location on a heart of the patient's body, the at least one electrode being affixed to a selectively moveable element of the cardiac stimulation system, at least one of the pulse generator and the cardiac stimulation system being configured to provide the localization signal to the at least one electrode. 6. The system of claim 5, further comprising an output generator configured to provide output data representing a graphical display of the heart, the graphical display of the heart including an indicator at the absolute location where the localization signal was applied, the indicator being presented at a fixed location in the graphical display of the heart... | CARDIOINSIGHT TECHNOLOGIES, INC. | A61B005/06 A61B005/042 A61B018/14 A61N001/362 A61B034/20 A61B005/0402 A61B005/00
US09486139 | B2 | 2016-11-08 | Garment for monitoring physiological functions and method of use thereof | 2014-05-07 | A plurality of sensors are embedded in a form fitting garment similar to exercise togs such that the sensors are held in contact with or close proximity to the body. The sensors are connected via a plurality wires to an electronics module which is unintrusive being literally in its ultimate configuration the size of a credit card. A range of thickness, from 6 mm (6 credit cards) down to 1 mm or less, is possible for the module inclusive of a rechargeable lithium polymer battery. The electronics module can be easily removed for garment maintenance (laundering). | 1. A garment for monitoring a plurality of physiological functions, said garment comprising: a plurality of sensors for measuring the plurality of physiological functions, the plurality of sensors being embedded in the garment; andan electronics module,wherein the electronics module is substantially the size of a credit cardin order to be held in a pocket formed in the garment,wherein the electronics module is detachably connected to the plurality of sensors by a plurality of wires, the plurality of wires being woven into the garment,wherein the electronics module is configured to select or deselect one of the plurality of sensors,wherein the garment is form fitting in order to hold the plurality of sensors in contact with or close proximity to a body of a person exercising,wherein the garment is washable upon the electronics module being detached from the plurality of wires and removed from the garment, andwherein the electronics module comprises:a thin polymer battery;a first thin, multilayer substrate placed on and electrically connected to the battery;a plurality of thinned integrated circuits placed on the first thin, multilayer substrate;a second thin, multilayer substrate placed on an opposite side of the battery from the first thin, multilayer substrate, the second thin, multilayer substrate including an antenna patterned thereon and a first inductive coil patterned thereon for inductively recharging the battery and reprogramming the electronics module. 2. The garment as recited in claim 1, wherein the electronics module is configured to wirelessly transmit physiological data received from the plurality of sensors. 3. The garment as recited in claim 1, wherein the plurality of wires comprise fiber optics and physiological data received from the plurality of sensors is transmitted optically to the electronics module. 4. The garment as recited in claim 3, wherein after being detached from the plurality of wires, the electronics module is further configured to transmit the physiological data to a base station. 5. The garment as recited in claim 1, wherein the electronics module comprises an attachment mechanism for connecting the electronics module to the plurality of wires, andwherein the attachment mechanism is keyed to ensure a proper connection. 6. The garment as recited in claim 5, wherein the attachment mechanism is permanently installed in a pocket formed in the garment. 7. The garment as recited in claim 1, wherein a portion of the first thin, multilayer substrate is extended and wrapped around the battery to contact terminals of the battery. 8. The garment as recited in claim 7, wherein leads on the battery are extended and wrapped around the first thin, multilayer substrate to electrical contacts thereon. 9. The garment as recited in claim 1, the first thin, multilayer substrate including a plurality of resistive and capacitive layers formed therein to provide surface area for active devices contained in the plurality of th... | The Johns Hopkins University | A61B005/00 G06F019/00 G06F001/16 A41D001/00 H05K003/00
US09782078 | B2 | 2017-10-10 | Device, system and method for blood vessel imaging and marking | 2014-02-13 | The present invention relates to a system and a method for blood vessel imaging, detection, and marking and in particular, to such a system and method in which optical enhancers are utilized to increase the accuracy and quality of the process for detecting a blood vessel. | 1. An optical blood vessel enhancing system for identify a blood vessel within a target area, the system comprising: a. a light source configured to transmit at least one wavelength incident light within the infrared spectrum onto said target area, said light source comprising at least one wavelength;b. an optical sensor responsive to said infrared spectrum light, wherein said optical sensor is configured to receive light reflected from said target area therein forming a contrasted image based on said reflected light and at least a selective portion of said incident light;c. a controllable optical enhancer in the form of a controllable polarizer provided for controlling the optical properties of at least one of said incident light and/or said reflected light; andd. a processor functionally coupled with said optical sensor for enhancing said contrasted image to identify a blood vessel with said target area by distinguishing between a potential blood vessel from the surroundings target area; and for controlling said controllable optical enhancer; wherein enhancing said contrasted image is provided for with said processor and includes: i) obtaining a plurality of images of the target area, characterized in that each image is obtained at a different polarity rotation; andii) said plurality of images are evaluated relative to one another by way of superimposing said plurality of images to define said enhanced image. 2. The blood vessel enhancing system of claim 1 comprising at least two controllable optical enhancers wherein each of said optical enhancer is a polarizer; a first controllable optical enhancer disposed about said light source for controlling the optical properties of said incident light;a second controllable optical enhancer disposed about said optical sensor for controlling the optical properties of said detected reflected light;and wherein said processor provides for controlling said first optical enhancer and said second optical enhancer with respect to one another. 3. The blood vessel enhancing system of claim 2 wherein said polarizers are selected from S rotation polarizer or P rotation polarizer. 4. The blood vessel enhancing system of claim 2 further comprising at least two polarizers disposed about said optical sensor and at least two polarizers disposed about said light source. 5. The blood vessel enhancing system of claim 1 wherein said optical enhancer is provided in the form selected from: a motorized rotating polarizer, a liquid crystal cell (LCD), pi-cell liquid crystal, TN (twisted nematic) liquid crystal cell, liquid crystal polarization rotator, liquid crystal polarization retarder, and any combination thereof. 6. The blood vessel enhancing system of claim 1 further comprising: a. a printer to mark the blood vessel within said target area to reveal the blood vessel locations therein; andb. a fixation module to minimize or prevent relative movement between the imaging module and the printer head to ensure that the bl... | - | A61B005/00
US09386935 | B2 | 2016-07-12 | Electrocardiogram analyzer | 2014-01-28 | An electrocardiogram analyzer has a measurement section for measuring an electrocardiographic signal; a determination unit for determining, from arrhythmia determination reference information that is information pertinent to arrhythmia, whether or not an electrocardiogram multiplex, which includes a first predetermined number of heart beats, in the thus-measured electrocardiographic signal is arrhythmia; a reference waveform determination unit that determines a reference waveform from the electrocardiogram complex including the first predetermined number of heart beats when the determination unit has determined that the electrocardiogram complex is not arrhythmia, storing the thus determined reference waveform; and an analysis unit that performs an analysis as to whether or not an electrocardiogram complex being measured is arrhythmia by use of the stored reference waveform. | 1. An electrocardiogram analyzer comprising: a measurement section configured to measure an electrocardiographic signal; a determination unit configured to determine, from arrhythmia determination reference information that is pertinent to arrhythmia, whether or not an electrocardiogram complex, which includes a first predetermined number of heart beats, in the thus-measured electrocardiographic signal indicates arrhythmia; a reference waveform determination unit configured to determine a reference waveform from the electrocardiogram complex including the first predetermined number of heart beats when the determination unit has determined that the electrocardiogram complex does not indicate arrhythmia, storing the thus determined reference waveform; an analysis unit configured to perform an analysis as to whether or not an electrocardiogram complex being measured is arrhythmia by use of the stored reference waveform; and a reference waveform manual determination unit configured to manually set the reference waveform, wherein, when the reference waveform manual determination unit is actuated, the reference waveform determination unit performs, without regard to a determination rendered by the determination unit, alternate processing including determining the reference waveform from the electrocardiogram complex including the first predetermined number of heart beats and storing the thus-determined reference waveform. 2. The electrocardiogram analyzer according to claim 1, further comprising a selection unit configured to determine reference waveform candidates from an electrocardiogram complex including a second predetermined number of heart beats, which are essentially identical to each other in terms of a contour, in the measure electrocardiogram signal, wherein the electrocardiogram complex including the first predetermined number of heart beats is selected from the reference waveform candidates. 3. The electrocardiogram analyzer according to claim 1, further comprising an alarm generation unit configured to generate an alarm which represents arrhythmia when the determination unit has determined the electrocardiogram complex as arrhythmia. 4. The electrocardiogram analyzer according to claim 1, wherein when the reference waveform determination unit has performed alternate processing, the analysis unit performs an analysis as to whether or not an electrocardiogram complex which will be subsequently measured exhibit a feature of a reference waveform stored by the reference waveform determination unit; an processing proceeds to a determination which will be made by the determination unit when an electrocardiogram waveform exhibiting the feature of the reference waveform is not detected for a given period of time. 5. An electrocardiogram analyzer, comprising: a measurement section configured to measure an electrocardiographic signal;a determination unit configured to determine, from arrhythmia determination reference information that is pertine... | NIHON KOHDEN CORPORATION | A61B005/04 A61B005/0452 A61B005/0432
US09675252 | B2 | 2017-06-13 | Scanning optical systems | 2012-09-27 | Scanning mechanisms that have application in confocal imaging use electromagnetic actuation to move elements in an optical system. An objective lens mounted to a flexure comprising a magnetic material is actuated in the axial direction by an electromagnet coil. An optical path may pass through the coil. Scanning in transverse directions may be provided using magnetically actuated flexible beams which move the tip of an optical fiber or other pinhole in one or more transverse directions. Actuators may be actuated using driving currents that include an AC component and a DC bias component. The scanning mechanisms may be miniaturized and may be constructed to provide real-time imaging. | 1. An optical scanning device comprising: a flexure comprising a ferromagnetic material, the flexure having a mounting portion movable in an axial direction;a first lens mounted to the mounting portion of the flexure; andan electromagnet adjacent to the flexure and spaced apart from the flexure in the axial direction;wherein:an optical path of the scanning device extends through a core of the electromagnet;the optical scanning device comprises: one or more optical elements located within the core of the electromagnet, the one or more optical elements comprising a collimating lens arranged to deliver collimated light to the first lens; a pinhole located at a focal point of the collimating lens on a side of the collimating lens away from the first lens, the pinhole comprising a tip of an optical fiber; and a mechanism for scanning the pinhole in at least one dimension transverse to the axial direction;the mechanism for scanning the pinhole comprises a second electromagnet spaced apart from a first cantilever beam in the transverse dimension,the first cantilever beam projects from a support in the axial direction, andthe pinhole is mounted to the first cantilever beam, and the first cantilever beam comprises a magnetic material. 2. An optical scanning device according to claim 1 wherein the flexure comprises a plurality of folded beams coupling the mounting portion to a support. 3. An optical scanning device according to claim 2 wherein the folded beams extend between the mounting portion and a frame. 4. An optical scanning device according to claim 3 wherein the mounting portion, folded beams and frame are integrally formed in a sheet of material. 5. An optical scanning device according to claim 4 wherein the material is a ferromagnetic material. 6. An optical scanning device according to claim 5 wherein the material is nickel or a nickel alloy. 7. An optical scanning device according to claim 1 wherein the flexure comprises four folded beams coupled to the mounting portion at points equally spaced apart around a periphery of the mounting portion. 8. An optical scanning device according to claim 7 wherein the mounting portion is square. 9. An optical scanning device according to claim 1 wherein the mounting portion is formed with an aperture and the first lens is mounted in the aperture. 10. An optical scanning device according to claim 9 wherein an optical axis of the first lens is aligned in the axial direction. 11. An optical scanning device according to claim 10 wherein the first lens has a numerical aperture in the range of 0.1 to 0.7. 12. An optical scanning device according to claim 1 wherein the first cantilever beam has a ratio of width to thickness of at least 10:1 and the first cantilever beam is oriented so that a face of the first cantilever beam faces the second electromagnet. 13. An optical scanning device according to claim 12 wherein the first cantilever beam comprises a longitudinal groove and the optical fiber is affi... | British Columbia Cancer Agency Branch The University of British Colombia | A61B005/00 A61B001/00 G02B021/24 G02B023/24 A61B001/012
US09883837 | B2 | 2018-02-06 | Heart rate and pulse monitoring device | 2012-10-01 | Methods, devices and systems for obtaining heart rate by obtaining apical and non-apical heart rate datum using first and second heart rate monitoring devices. The apical and non-apical heart rate data are input into a heart rate verification module (HRVM) that includes a number of programming instructions for effecting the invention. An apical heart rate measure and non-apical heart rate measure are calculated in the HRVM, and an acceptable heart rate range is generated using the apical heart rate measure. Whether the non-apical heart rate measure is a reliable measure of a true heart rate is identified by determining whether the non-apical heart rate measure falls within or outside the acceptable heart rate range. A split display screen of the HRVM displays the apical heart rate measure, non-apical heart rate measure, and information identifying whether the non-apical heart rate measure falls within or outside the acceptable heart rate range. | 1. A method of obtaining heart rate of a newborn immediately after birth comprising: providing a wireless pulse oximeter having a size that allows attachment to a newborn;securing the wireless pulse oximeter to the newborn immediately after birth;obtaining non-apical heart rate data of the newborn using a first heart rate monitoring device comprising the wireless pulse oximeter;transmitting the non-apical heart rate data via a first signal to a processor performing heart rate verification;calculating a non-apical heart rate measure using the processor;outputting to a display an identification that identifies the non-apical heart rate measure of the newborn immediately after birth;obtaining apical heart rate data using a second heart rate monitoring device comprising a stethoscope;transmitting the apical heart rate data to the processor;calculating an apical heart rate measure using in the processor;generating an acceptable heart rate range using the apical heart rate measure using in the processor;determining whether the non-apical heart rate measure falls within or outside the acceptable heart rate range; andoutputting to the display an identification that identifies the non-apical heart rate measure as falling within or outside the acceptable heart rate range, and when the non-apical heart rate measure falls within the acceptable heart rate range it is identified as a reliable measure of a true heart rate; andwhen the reliable measure of the true heart rate is detected,outputting the identification within the first few seconds to minutes after birth of the newborn and alerts medical personnel whether the newborn needs active resuscitation, close observation, or is vigorous and needs no resuscitation. 2. The method of claim 1, wherein the apical heart rate is obtained using the stethoscope in combination with an actuator component that outputs a second signal corresponding to the apical heart rate data to the heart rate verification module. 3. The method of claim 2, wherein the actuator component is attached to the stethoscope. 4. The method of claim 2, wherein the actuator component is separate and distinct from the stethoscope. 5. The method of claim 2, wherein the second signal comprises a wireless signal. 6. The method of claim 1, wherein the processor resides within the stethoscope. 7. The method of claim 2, wherein the pulse oximeter wirelessly transmits the signal to the processor within the stethoscope. 8. The method of claim 1, wherein the processor resides within the pulse oximeter. 9. The method of claim 1, wherein the processor resides within a component separate from the first and second heart rate monitoring devices. 10. The method of claim 1 further including outputting both the calculated apical and non-apical heart rate measures to an end-user within about 3-10 seconds from obtaining the apical heart rate data. 11. The method of claim 1, wherein if the non-apical heart rate measure falls within the acceptable heart rat... | - | A61B005/02 A61B005/00 A61B005/024 A61B005/0205 A61B007/04 A61B005/0245 A61B005/1455 A61B007/02
US10039477 | B2 | 2018-08-07 | Laser-assisted surgical procedure to restore sensor neural hearing lost | 2014-02-03 | The present application is directed towards method and systems for determining appropriate morphology changes of an eardrum to restore sensor neural hearing. The methods include receiving a measurement of an audibility threshold, a map of a surface area of an eardrum of the patient, and an impedance of the eardrum of the patient. The methods further include determining, based on at least one of the audibility threshold, the map of the surface area, and the impedance, a thickness value to modify a morphology of a portion of the eardrum of the patient to improve hearing of the patient. | 1. A method comprising: receiving, by a laser cut algorithm module executing on a processor of a device, as inputs: a measurement of an audibility threshold, a map of a surface area of an eardrum of the patient, and an impedance of the eardrum of the patient;providing the audibility threshold to a laser cut algorithm of the laser cut algorithm module to maximize acoustic power;providing measurements obtained from the map of the surface area and the impedance of the eardrum to the laser cut algorithm to relate an inverse of an eardrum impedance to a surface thickness pattern;determining, by the laser cut algorithm of the laser cut algorithm module, based on at least the inputs of the audibility threshold, the map of the surface area, and the impedance, a thickness value to be provided to a laser device to modify a morphology of a portion of the eardrum of the patient to improve hearing of the patient by changing the eardrum impedance as to differentially maximize transmission of acoustic energy at frequencies of hearing lost and reduce an amount of intensity level that the audibility threshold is raised in a presence of noise; andmodifying, by the laser device based at least on the laser cut algorithm, the morphology of the portion of the eardrum using the thickness value. 2. The method of claim 1, wherein the measurement of the audibility threshold is received from a hearing test device. 3. The method of claim 1, further comprising computing, by the laser cut algorithm, changes to the morphology to shift an amplitude and frequency of acoustic energy of impinging waves on the eardrum and direct this energy to the frequencies of hearing lost. 4. The method of claim 1, wherein the map of the surface area is a three dimensional representation of the surface of the eardrum. 5. The method of claim 1, wherein the thickness value corresponds to a thickness of a tympanic membrane of the patient. 6. The method of claim 1, further comprising determining, by the laser cut algorithm module, a modification to a shape of the eardrum to change a structural-acoustic response characteristic of the eardrum to improve hearing of the patient. 7. The method of claim 1, further comprising determining, by the laser cut algorithm module, an impedance value to produce an impedance match between the sound waves transmitted from an auditory canal of the eardrum to an inner ear of the eardrum. 8. The method of claim 1, further comprising calculating, by the laser cut algorithm module, a maximum acoustic power value for frequencies of decreased audibility of the patient. 9. The method of claim 8, wherein the thickness value corresponds to a modification to the morphology of the eardrum to increase an acoustic power factor of the eardrum to the maximum acoustic power value for frequencies of decreased audibility of the patient. 10. The method of claim 1, further comprising calculating, by the laser cut algorithm module, a minimum masking factor for frequencies of decr... | Juan Betts | A61B005/12 A61B005/00 A61B018/20 A61B034/10 A61B018/00 A61B005/107 A61B017/00
US20140243693 | A1 | 2014-08-28 | ELECTRONIC DEVICE, HEART-RATE RECEIVING METHOD AND PROGRAM | 2014-02-19 | An electronic device to further reduce power consumption is provided. The electronic device includes a receiving circuit which receives a heart rate signal transmitted from a heart rate measurement device, a noise detection unit which determines whether the receiving circuit normally receives the heart rate signal or not, and a receiving circuit control unit which allows the receiving circuit to be intermittently operated when the noise detection unit determines that the heart rate signal is not received continuously for a given period of time. | 1. An electronic device comprising: a receiving circuit receiving a heart rate signal transmitted from an external device;a determination unit determining whether the receiving circuit normally receives the heart rate signal or not; anda receiving circuit control unit allowing the receiving circuit to be intermittently operated when the determination unit determines that the heart rate signal is not normally received continuously for a given period of time. 2. The electronic device according to claim 1, wherein the determination unit determines whether the signal received by receiving circuit is the heart rate signal or a noise signal, determining that the receiving circuit normally receives the heart rate signal when determining that the signal received by the receiving circuit is the heart rate signal, and determining that the receiving circuit does not normally receive the heart rate signal when determining that the signal received by the receiving circuit is the noise signal. 3. The electronic device according to claim 1, further comprising: a time measurement unit measuring time,wherein the receiving circuit control unit allows the receiving circuit to be intermittently operated when the time measurement unit does not measure time continuously for a given period of time. 4. The electronic device according to claim 2, further comprising: a time measurement unit measuring time,wherein the receiving circuit control unit allows the receiving circuit to be intermittently operated when the time measurement unit does not measure time continuously for a given period of time. 5. The electronic device according to claim 1, further comprising: an input unit receiving an input,wherein the receiving circuit control unit allows the receiving circuit to be intermittently operated when the input unit does not receive the input continuously for a given period of time. 6. The electronic device according to claim 2, further comprising: an input unit receiving an input,wherein the receiving circuit control unit allows the receiving circuit to be intermittently operated when the input unit does not receive the input continuously for a given period of time. 7. The electronic device according to claim 3, further comprising: an input unit receiving an input,wherein the receiving circuit control unit allows the receiving circuit to be intermittently operated when the input unit does not receive the input continuously for a given period of time. 8. The electronic device according to claim 4, further comprising: an input unit receiving an input,wherein the receiving circuit control unit allows the receiving circuit to be intermittently operated when the input unit does not receive the input continuously for a given period of time. 9. The electronic device according to claim 1, wherein the receiving circuit control unit stops the operation of the receiving circuit when the receiving circuit is intermittently operated continuously for a given period of time. 10... | SEIKO INSTRUMENTS INC. | A61B005/0402
US08805471 | B2 | 2014-08-12 | Surgery-assistance apparatus, method and program | 2012-02-14 | A smallest enclosing body that encloses an abnormal region is set. A part of an organ, and the part belonging to the inside of an elliptic parabolic surface or a circular conic surface that circumscribes the set enclosing body, is extracted as a partial region. A region of a structure dominating the organ is extracted from the obtained medical image. A part of the organ, and the part including the abnormal region and being dominated by a part of the structure extending from a predetermined position in the extracted region of the structure toward the part of the organ including the abnormal region, is extracted as a dominance region. The partial region or the dominance region is determined as the excision region based on a predetermined excision region determination condition. | 1. A surgery-assistance apparatus that determines an excision region including an abnormal region of an organ to be removed, the apparatus comprising: a non-transitory computer readable medium storing computer-executable instructions; anda processor executing the instructions comprising: obtaining a medical image representing the organ;extracting a region of the organ from the obtained medical image;extracting the abnormal region from the extracted region of the organ;setting a smallest enclosing body that encloses the extracted abnormal region;extracting, as a partial region, a part of the organ, and the part belonging to the inside of an elliptic parabolic surface or a circular conic surface that circumscribes the set enclosing body;extracting a region of a structure dominating the organ from the obtained medical image;extracting, as a dominance region, a part of the organ, and the part including the abnormal region and being dominated by a part of the structure extending from a predetermined position in the extracted region of the structure toward the part of the organ including the abnormal region; anddetermining, based on a predetermined excision region determination condition, the partial region or the dominance region, as the excision region. 2. The surgery-assistance apparatus, as defined in claim 1, wherein the processor determining the excision region further comprises: weighting the partial region and the dominance region in such a manner to give a priority to the partial region when a distance from a predetermined point present in the abnormal region to a surface of the region of the organ is less than or equal to a predetermined threshold value, andweighting the partial region and the dominance region in such a manner as to give a priority to the dominance region when the distance from the predetermined point present in the abnormal region to the surface of the region of the organ is greater than the predetermined threshold value. 3. The surgery-assistance apparatus, as defined in claim 1, wherein the processor determining the excision region further comprises: weighting the partial region and the dominance region in such a manner as to give a priority to one of the partial region and the dominance region that has a smaller volume or surface area. 4. The surgery-assistance apparatus, as defined in claim 1, wherein the processor determining the excision region further comprises weighting the partial region and the dominance region in such a manner so as to give a priority to the dominance region when the partial region encloses the structure. 5. The surgery-assistance apparatus, as defined in claim 1, wherein the process calculates, as the partial region, a region belonging to the inside of the elliptic parabolic surface or the circular conic surface that circumscribes the set enclosing body, and the volume or the surface area of the region being smallest. 6. The surgery-assistance apparatus, as defined in claim 1, wherein the pr... | FUJIFILM Corporation | A61B005/00
US08812099 | B2 | 2014-08-19 | Detecting and treating nervous system disorders | 2012-11-16 | Some embodiments of a mapping device may be capable of passing through cerebral veins and other cerebrovascular spaces to provide electrophysiological mapping of the brain. These embodiments of the device may also be capable of providing, simultaneously or separately, ablation energy or other treatments to targeted brain tissue. In such circumstances, a user may be enabled to analyze an electrophysiological map of a patient's brain and, at the same time or within a short time period before or after the mapping process, may be enabled to apply ablation energy for treatment of a central nervous system disorder. Such treatment may be accomplished without the use of invasive surgery in which the brain is accessed through an opening in the patient's cranium. | 1. A method of using a catheter device to provide intravenous brain mapping from within one or more cerebral veins, comprising: advancing a distal tip portion of a brain mapping catheter device through a patient's vein that extends below the patient's head to a first position within one or more cerebral veins proximal to brain tissue within the patient's head, wherein the brain mapping catheter device accesses the one or more cerebral veins without surgical access through an opening in the patient's cranium;using one or more electrodes positioned along the distal tip portion of the brain mapping catheter device to detect first electrophysiological signals in a portion of the brain tissue while the one or more electrodes remain disposed at the first position within the one or more cerebral veins and while a proximal portion of the brain mapping catheter device resides external to the patient;after viewing the first electrophysiological signals being displayed on an electrophysiological mapping control and display system, directing the distal tip portion of the brain mapping catheter device to a second position within one or more cerebral veins proximal to the brain tissue; andusing the one or more electrodes positioned along the distal tip portion of the brain mapping catheter device to detect second electrophysiological signals in the brain tissue while the one or more electrodes remain disposed at the second position within the one or more cerebral veins, the second electrophysiological signals being indicative of a location of a seizure focus and being displayed on the electrophysiological mapping control and display system. 2. The method of claim 1, further comprising electrically coupling at least one component of the proximal portion of the brain mapping catheter device to an electrophysiological mapping control and display system. 3. The method of claim 2, wherein the brain mapping catheter device comprises a flexible elongated body having an internal conduit through which one or more electrical wires or conductive lines pass and electrically couple to the one or more electrodes along the distal tip portion of the brain mapping catheter device, the electrical wires extending to the proximal portion of the brain mapping catheter device so as to electrically couple with the electrophysiological mapping control and display system. 4. The method of claim 2, further comprising viewing one or more electrogram signals displayed by the electrophysiological mapping control and display system in response to the one or more electrodes detecting the electrophysiological signals in the portion of the brain tissue. 5. The method of claim 1, further comprising using said one or more electrodes positioned along the distal tip portion of the brain mapping catheter device to provide electrical therapy to the portion of the brain. 6. The method of claim 5, wherein the electrical therapy output from the one or more electrodes at the portion of the brain c... | Mayo Foundation for Medical Education and Research | A61N001/05 A61B005/00
US20140236025 | A1 | 2014-08-21 | Personal Health Monitoring System | 2013-06-03 | A personal health monitor device comprising memory for collecting and storing attributes from an individual and a processor for quantizing each attribute in such a way as to indicate a normal range for that attribute and for measuring deviations from that normal range. The processor further calculates the well-being of the individual using the deviations measured. The results are displayed indicating the well-being of the individual. | 1. A method for monitoring the well-being of an individual comprising the steps: collecting data from at least one sensor detecting physical attributes of an individual in memory of a cellular phone, wherein the data represents the physical attributes,storing at least one well-being software application in the memory of the cellular phone for analyzing the data to determine the well-being of the individual,selectively running the software application to analyze and determine the well-being of an individual, anddisplaying at least one of the results of the analysis or determination of the well-being of the individual. 2. A personal health monitoring device comprising: memory module capable of storing data representing multiple attributes of an individual, wherein the data has time associated with it to identify when the data was collected,at least one well-being software application selectable by a user for assessing the well-being of the user,a processor that is capable of accessing the memory module for data to analyze the well-being of the individual in accordance with the well-being software application selected by the user and providing results indicating the current well-being state of the user, and a display for displaying the results of the analysis to the user. 3. The personal health monitoring device of claim 2 further includes at least one of cellular or internet communications. 4. The personal health monitoring device of claim 2 wherein the device is a cellular phone. 5. The personal health monitoring device of claim 2 wherein the device is a tablet. 6. A personal health monitor device comprising: memory for collecting and storing data indicative of the physiological attributes of an individual;a processor for quantizing the data indicative of each attribute in such a way as to indicate a normal range for that attribute and for identifying deviations from that normal range;wherein the processor further calculates the well-being of the individual using the identified deviations measured; anda display for displaying the well-being of the individual. 7. The personal health monitor of claim 6 wherein the device is a cellular phone. 8. The personal health monitor of claim 6 wherein the device includes communication means for transmitting the calculated results of the well-being to a physician. 9. The personal health monitor of claim 6 wherein the device is a personal computing device that further includes communications means for transmitting the calculated results of the well-being to a physician. 10. The personal health monitor of claim 6 wherein the device is a cellular phone. 11. The personal health monitor of claim 6 wherein the processor determines trends for each attribute. 12. The personal health monitor of claim 6 wherein the processor determines a base line for each attribute. 13. The personal health monitor of claim 6 wherein the device is used to measure the effects of medications taken by the individual. 14. The pe... | - | G06F019/00 A61B005/0205
US20140235975 | A1 | 2014-08-21 | SYSTEM AND METHOD FOR ADJUSTING CONFIGURATION PARAMETER COLLECTION RATES RECEIVED FROM A PLURALITY OF MEDICAL DEVICES | 2013-02-15 | A medical device communication system is presented including a plurality of medical devices and at least one data collection module for capturing a set of values at a first rate, the set of values corresponding to configuration parameters acquired from the plurality of medical devices. The medical device communication system also includes at least one medical device driver electrically communicating with the at least one data collection module and at least one remote device configured to receive and display the set of values corresponding to the configuration parameters acquired from the plurality of medical devices. When at least one acute event is detected by at least one of the plurality of medical devices, the at least one data collection module captures the set of values of the configuration parameters at a second rate for a predetermined time interval, the second rate being greater than the first rate. | 1. A medical device communication system, comprising: a plurality of medical devices;at least one data collection module for capturing a set of values at a first rate, the set of values corresponding to configuration parameters acquired from the plurality of medical devices;at least one medical device driver electrically communicating with the at least one data collection module; andat least one remote device configured to receive and display the set of values or a synthesis of those values corresponding to the configuration parameters acquired from the plurality of medical devices;wherein, when at least one acute event is detected by at least one of the plurality of medical devices, the at least one data collection module captures the set of values of the configuration parameters at a second rate for a predetermined time interval, the second rate being greater than the first rate. 2. The system according to claim 1, wherein the second rate is automatically triggered upon detection of the at least one acute event. 3. The system according to claim 1, wherein the second rate is triggered by a user and the predetermined time interval is specified by the user. 4. The system according to claim 1, wherein the at least one remote device displays the set of values at a third rate, the third rate possibly being different than the first and second rates. 5. The system according to claim 4, wherein the at least one remote device refreshes the set of values displayed at a fourth rate, the fourth rate being different than the first, second, and third rates. 6. The system according to claim 1, wherein a user is permitted to specify a plurality of different predetermined time intervals each associated with a different acute event. 7. The system according to claim 1, wherein the set of values are selectively stored at the first rate or the second rate or at any other predefined rate. 8. The system according to claim 1, wherein the at least one medical device driver is configured to adjust a speed of capture of the set of values corresponding to the configuration parameters acquired from at least one of the plurality of medical devices. 9. A method of establishing communication with a plurality of medical devices, the method comprising: capturing a set of values at a first rate via at least one data collection module, the set of values corresponding to configuration parameters acquired from the plurality of medical devices;establishing communication between the at least one data collection module and at least one medical device driver;receiving and displaying, via at least one remote device, the set of values corresponding to the configuration parameters acquired from the plurality of medical devices;detecting at least one acute event via at least one of the plurality of medical devices; andcapturing the set of values of the configuration parameters at a second rate for a predetermined time interval, the second rate being greater than the first rate. 10.... | COVIDIEN LP | A61B005/00
US08810356 | B2 | 2014-08-19 | Data buffer apparatus with wireless transmission function | 2010-12-13 | The present invention relates to a data buffer apparatus with wireless transmission function, including a transmission interface module, a memory module, a wireless transmission module and a microprocessor module. The transmission interface module is coupled to a monitoring unit and continuously receives at least one transmission signal data to be stored in the memory module. When the memory module has the transmission signal data, the microprocessor module controls the wireless transmission module to attempts to establish a wireless connection. If the wireless connection is successfully established, the transmission signal data will be sent. If the wireless connection can not be established, it will attempt to establish the wireless connection again after a period of time. | 1. A data buffer apparatus with wireless transmission for coupling to a health monitor by a UART interface, including: a UART interface module, coupled to the health monitor with the UART interface and receiving at least a signal data that are continuously measured by the health monitor;a FIFO memory module, coupled to the UART interface module for storing the signal data;a wireless transmission module, used to establish a wireless connection, for transmitting the signal data to a reception unit through a wireless method;a battery module to provide power to the data buffer apparatus; anda microprocessor module, coupled to the FIFO memory module and the wireless transmission module, only processes data transmission and power consumption of the battery module; wherein, when the FIFO memory module is stored with the signal data, the microprocessor module controls the wireless transmission module to attempt to establish the wireless connection;if the wireless connection is established successfully, the signal data sent in first to be processed is sent out first to the reception unit through the wireless connection from the FIFO memory module;if the wireless connection is not successfully established, the microprocessor module will attempt to establish the wireless connection again after a period of time, the signal data is buffered in the FIFO memory module;wherein a first level of power is used when the wireless connection is successful and a second lower level of power is used when the wireless connection is not successful. 2. The data buffer apparatus according claim 1, wherein the wireless transmission module is a wireless module including one of RF, WIFI, Bluetooth or WiMax. 3. The data buffer apparatus according claim 1, wherein the health monitor is one of a hemadynamometer, blood sugar meter, thermometer, palpitation meter, electrocardiogram or physiological sensing meter. 4. The data buffer apparatus according claim 1, wherein the reception unit includes a wireless reception module, which establishes the wireless connection with the wireless transmission module for receiving the signal data. 5. The data buffer apparatus according claim 4, wherein the reception unit is a computer or a microcomputer system that is connected to the network. 6. The data buffer apparatus according claim 1, wherein the data buffer apparatus has three operation modes: mode 1 is a sleeping mode, when there is no signal data in the FIFO memory module, the battery module consumption is lower than 10 mAmp;mode 2 is a standby mode, when the data buffer apparatus attempts to establish the wireless connection or during the period of time, the battery module consumption is lower than 20 mAmp;mode 3 is data transmission mode, when the data buffer apparatus transmits the signal data to the reception unit, the battery module consumption reaches its peak;after the data buffer apparatus has finished signal data transmission, the data buffer apparatus enters the sleeping mo... | National Yang Ming University | G05B023/02 A61B005/00 G06F019/00
US08818482 | B2 | 2014-08-26 | Electrode patch monitoring device | 2009-05-15 | An electrode patch monitoring device that enables fast and accurate application is described. According to some embodiments, the electrode patch monitoring device comprises an array of electrodes for monitoring bioelectrical data that are formed on a flexible substrate. The electrode patch monitoring device may be available in a plurality of sizes, and various methods are provided for selecting an appropriate size according to the physiology of a patient. Methods for applying the electrode patch monitoring device to the patient's body are also provided. | 1. A sensor device for monitoring bioelectrical data, the sensor device comprising: first and second electrically conductive traces formed on a flexible substrate;an electrically insulating layer overlaid on at least a portion of the first electrically conductive trace and at least a portion of the second electrically conductive trace; anda plurality of electrodes for receiving bioelectric signals, each of the plurality of electrodes being formed at least in part on one or more portions of the electrically insulating layer directly over the second electrically conductive trace;wherein at least one electrode of the plurality of electrodes is in direct contact and electrically connected with the first electrically conductive trace and is electrically insulated from the second electrically conductive trace. 2. The sensor device of claim 1, wherein the electrically insulating layer comprises an aperture, and wherein the first electrically conductive trace forms an electrical connection with the at least one electrode via the aperture. 3. The sensor device of claim 1, further comprising: a first electrode for receiving a bioelectric signal, the first electrode being formed on the flexible substrate and being electrically connected with the second electrically conductive trace. 4. The sensor device of claim 3, further comprising: a third electrically conductive trace formed on the flexible substrate, wherein the at least one electrode is formed at least in part on a second portion of the electrically insulating layer directly over the third electrically conductive trace and the at least one electrode is electrically insulated from the third electrically conductive trace. 5. The sensor device of claim 1, wherein the flexible substrate comprises first and second parallel slots, and wherein the first slot extends along a first side of the at least one electrode and the second slot extends along a second, opposite side of the at least one electrode. 6. The sensor device of claim 5, wherein at least a portion of each of the first and second electrically conductive traces extend lengthwise in a direction parallel to the first and second slots. 7. The sensor device of claim 5, wherein the sensor device comprises a first column of the plurality of electrodes between the first and second parallel slots. 8. The sensor device of claim 7, wherein a plurality of electrodes in the first column of electrodes are formed at least in part on one or more portions of the electrically insulating layer directly over the second electrically conductive trace. 9. The sensor device of claim 1, wherein the flexible substrate comprises a plurality of parallel slots separated by a plurality of a plurality of strips, and wherein each strip of the plurality of strips comprises a column of the plurality of electrodes formed thereon. 10. The sensor device of claim 9, wherein each of the plurality of parallel slots extends more than half of the length of the substrate. 11. Th... | - | A61B005/0408 H01R043/00
US20140221795 | A1 | 2014-08-07 | MOBILE PLATFORM FOR OXIMETRY TESTING | 2014-01-06 | A computer assimilates and reports physiological data collected from a patient. The method includes the steps of recording physiological data collected from a patient's body via sensors with the sensors connected to diagnostic medical equipment. The diagnostic medical equipment transmits the physiological data to a computerized memory in a mobile computer device proximate the patient. Along with the physiological data, the mobile computer device receives test condition data into the computerized memory within the mobile computer device. The mobile computer device further displays a personal signature application to allow the patient to digitally sign electronic paperwork associated with the physiological data. The physiological data, the test condition data, and the electronic paperwork are then transmitted to a remote computer. | 1. A computerized method of assimilating and reporting physiological data collected from a patient, the method comprising: recording physiological data collected from a patient's body via sensors, said sensors connected to diagnostic medical equipment;transmitting the physiological data from the diagnostic medical equipment to a computerized memory in a mobile computer device proximate the patient;incorporating test condition data into the computerized memory within the mobile computer device;displaying a personal signature application on the mobile computer device to allow the patient to digitally sign electronic paperwork associated with the physiological data;transmitting the physiological data, the test condition data, and the electronic paperwork to a remote computer. 2. A computerized method according to claim 1, wherein the mobile computer device proximate the patient is a smart device. 3. A computerized method according to claim 1, wherein the mobile computer device proximate the patient is a smart device receiving data via Bluetooth transmission. 4. A computerized method according to claim 1, wherein said transmitting comprises wirelessly transmitting data from the mobile computer device to the remote computer. 5. A computerized method according to claim 1, further comprising processing the physiological data and the test condition data at the remote computer to generate a report. 6. A computerized method according to claim 5, further comprising transmitting the report to a physician or a diagnostic medical equipment representative or both. 7. A computer program product enabling digital transmission of a patient's physiological data via a smart device application, the computer program product comprising: computer controlling commands stored on a computer readable medium as an application for configuring a smart device to (i) receive physiological data from a patient's diagnostic medical equipment and (ii) receive test condition data from the patient; and (iii) transmit the physiological data and test condition data to a remote computer. 8. A. computer program product according to claim 7, wherein said diagnostic medical equipment comprises a Bluetooth transmitter and said smart device comprises a Bluetooth receiver. 9. A computer Program product according to claim 7, wherein the smart telephone application comprises a digital signature function for signing electronic forms in digital data format. 10. A computer program product according to claim 8, wherein said smart telephone application transmits the physiological data, test condition data, and digital signature data to the remote computer. 11. A computerized system for processing physiological data and preparing an associated report, the system comprising: a diagnostic medical computer gathering physiological data from a patient;a mobile computer device proximate the patient and comprising a computerized application for (i) receiving the physiological data from the diagnosti... | BREATHE, LLC | G06F019/00 A61B005/00 A61B005/1455
US08800377 | B2 | 2014-08-12 | Contact force sensor package, blood pressure meter with the same, and method for fabricating the contact force sensor package | 2008-03-26 | A contact force sensor package includes a substrate layer having a vibration detection unit and a pair of first junction pads that are electrical connection ports which are provided on an upper surface of the substrate layer, a flexible circuit substrate layer having a pair of second junction pads provided at a position corresponding to the first junction pads and electrically connected to the first junction pad, a vibration transfer unit having one side contacting the vibration detection unit and the other side contacting a human body and transferring a sphygmus wave of the human body to the vibration detection unit, and an adhesion layer formed between the substrate layer and the flexible circuit substrate layer to reinforce a junction force between the substrate layer and the flexible circuit substrate layer, the adhesion layer being not formed in an area overlapping at least the vibration transfer unit. | 1. A contact force sensor package comprising: a substrate layer formed of silicon and having a vibration detection unit that includes a shape deformation element which changes shape by a contact force and a pair of first junction pads that are electrical connection ports which are provided on an upper surface of the substrate layer;a flexible circuit substrate layer formed of an elastic material and having a pair of second junction pads provided at a position corresponding to the first junction pads and electrically connected to the first junction pads, via a pair of metal bumps;a vibration transfer unit having one side contacting the shape deformation element of the vibration detection unit and the other side contacting a human body to detect a sphygmus wave and transferring the sphygmus wave to the vibration detection unit; andan adhesion layer formed between the substrate layer and the flexible circuit substrate layer to reinforce a junction force between the substrate layer and the flexible circuit substrate layer, the adhesion layer being not formed in an area overlapping at least the vibration transfer unit, andwherein the elastic material of the flexible circuit substrate layer has an elastic coefficient which is less than an elastic coefficient of the shape deformation element. 2. The contact force sensor package of claim 1, wherein the elastic material of the flexible circuit substrate layer is a first elastic material and the vibration transfer unit is formed of a second elastic material. 3. The contact force sensor package of claim 2, wherein an elastic coefficient of the second elastic material of the vibration transfer unit is less than an elastic coefficient of the vibration detection unit. 4. The contact force sensor package of claim 1, wherein the vibration transfer unit includes a portion of the flexible circuit substrate layer combined to the vibration detection unit. 5. The contact force sensor package of claim 1, further comprising an anisotropic conductive layer which electrically connects the second junction pads and the pair of metal bumps, wherein the vibration transfer unit includes a portion of the anisotropic conductive layer contacting the vibration detection unit and a portion of the flexible circuit substrate layer contacting the portion of the anisotropic conductive layer. 6. The contact force sensor package of claim 1, wherein the flexible circuit substrate layer includes an opening formed to expose the vibration detection unit, and the vibration transfer unit includes a vibration transfer member provided in the opening, contacting the vibration detection unit, and capable of covering the opening. 7. The contact force sensor package of claim 6, wherein the vibration transfer member is formed of an elastic material. 8. The contact force sensor package of claim 1, wherein the elastic material of the flexible circuit substrate layer is a first elastic material and the vibration transfer unit includes an outermo... | Samsung Electronics Co., Ltd. | G01L009/06 A61B005/021
US08798732 | B2 | 2014-08-05 | Apparatus, system and method of determining a heart rate variability value | 2011-08-02 | A system for measuring heart rate variability (HRV) comprising 3 sub-systems: a data collection sub-system, a data analysis sub-system, and an output sub-system. A patient is connected to a heart monitoring device such as an ECG and the data collection sub-system records the patients heart beats, and an ECG chart is produced from which the patient's HRV value is derived by the data analysis sub-system. The present invention obtains the HRV value through calculation of a new parameter called relative density (RD). In accordance with the inventive method, data points are generated from the peak interval data of measured heart beats and the HRV relative density parameter (RD) is calculated by correlation between two subsets of data points. | 1. A system for measuring heart rate variability (HRV), the system comprising: a data generator to receive heartbeat information of a subject, the heartbeat information recorded by a data collector, said heartbeat information representing a series of heart beat intervals corresponding to said subject, said data generator is further to generate a plurality of data points based on the heartbeat information in the form of a two-dimensional representation having a coordinate system including a first axis and a second axis;a data analyzer to identify two subsets of data points from said plurality of data points, said two subsets including a first subset of data points within a first axis-interval of said first axis, and a second subset of data points within a second axis-interval of said second axis;a processor to calculate a subject-specific heart rate variability (HRV) relative density parameter (RD) value by dividing a first factor, which is based on said first subset of data points by a second factor, which is based on the second subset of data points; andan output device, to output the subject-specific HRV RD value. 2. The system for measuring heart rate variability (HRV) according to claim 1, wherein the output device is at least one device selected from the group consisting of: a screen, to display the subject-specific HRV RD value, a printer to print the subject-specific HRV RD value, an alarm to raise an audible sound, and an injector, to deliver an injection to a patient. 3. The system of claim 1, wherein said subject-specific HRV RD value is configured to be compared to at least one predefined reference value corresponding to a heart condition, wherein a relationship between the subject-specific HRV RD value and the reference value is to represent a risk of said subject to suffer from said heart condition. 4. The system of claim 3, wherein said subject-specific HRV RD value comprises a subject-specific dy/dx value, and said reference value comprises a reference dy/dx value. 5. The system of claim 4, wherein said reference dy/dx value is lesser than 2.3. 6. The system of claim 4, wherein said reference dy/dx value comprises a diagnostic dy/dx value configured to be compared to said subject-specific dy/dx value to diagnose said heart condition. 7. The system of claim 4, wherein said reference dy/dx value comprises a prognostic dy/dx value configured to be compared to said subject-specific dy/dx value to provide a prognosis of said heart condition. 8. The system of claim 3, wherein said heart condition comprises congestive heart failure. 9. The system of claim 3, wherein said heart condition comprises Ventricular Tachcardia (VT). 10. The system of claim 1, wherein one factor of said first and second factors comprises a dx factor and another factor of said first and second factors comprises a dy factor, the dx factor corresponding to an x-axis of a Cartesian coordinate system and the dy factor corresponding to a y-axis of the Cartesian... | Lev-El Diagnostics of Heart Diseases Ltd. | A61B005/04
US09456749 | B2 | 2016-10-04 | Portable electronic device with ketone sensor | 2014-01-22 | A portable electronic device is described with telecommunication capabilities to allow for data and/or voice communication via private or public networks, having an integrated chemical sensor sensitive to ketones within a breath sample of a user wherein the sensor comprises at least one metal oxide gas sensor and a control circuit for the sensor integrated onto a common substrate or package. | 1. A portable electronic device with an integrated chemical sensor sensitive to ketones within a breath sample of a user wherein the sensor comprises at least one metal oxide gas sensor and a control circuit for the sensor integrated onto a common substrate or package, wherein the sensor is located within a duct communicating through an outer shell of the device by an opening of less than 10 mm2 area. 2. The portable electronic device according to claim 1, wherein the ketones include acetone. 3. The portable electronic device according to claim 1, wherein the metal oxide sensor is a sensor including tungsten oxide as active material. 4. The portable electronic device according to claim 3, wherein the metal oxide sensor is a sensor including silicon doped tungsten oxide as active material. 5. The portable electronic device according to claim 1, further comprising a converter for converting a measurement representative of ketone concentration into a measurement representative of a metabolic ketosis or fat burning of the user. 6. The portable electronic device according to claim 1, further comprising a display with driver for displaying a signal representative of the presence of ketones or fat burning on the display of the device. 7. The portable electronic device according to claim 1, further comprising a compensator for compensating for the effect of variations in the amount of exhaled breath reaching the sensor location. 8. The portable electronic device according to claim 7, wherein the compensator corrects for dilution or the effects of the opening of the duct and volume restricting diffusion between the mouth or nose of the user and the location of the chemical sensor. 9. The portable electronic device according to claim 1, wherein the control circuit on the same substrate includes a CMOS circuit. 10. The portable electronic device according to claim 1, being selected from a group comprising: a mobile phone,a handheld computer,an electronic reader,a tablet computer,a game controller,a pointing device,a photo or a video camera,a digital music player,a wrist watch,a key fob,a head set, anda computer peripheral. 11. A portable electronic device according to claim 1, with telecommunication capabilities to allow for data and/or voice communication via private or public networks. | Sensirion AG | A61B005/08 A61B005/00 G01N033/497 A61B005/083
US09375162 | B2 | 2016-06-28 | ECG leadwire system with noise suppression and related methods | 2013-12-19 | A noise-suppressing electrocardiograph (ECG) adapter having a first end, a second end, and a noise-suppression element is presented, together with an ECG noise-suppressing system and related methods. In an embodiment, the noise-suppressing ECG adapter includes a housing having at least one first connector disposed at a first end of the housing adapted to electrically couple with an ECG lead set, and at least one second connector adapted for coupling to an input of an ECG device. The adapter includes a noise suppression element. The noise suppression element includes a ferromagnetic element having an opening defined therein. In an embodiment the noise suppression element is internal to the adapter. In another embodiment, the noise suppression element is tethered externally to the adapter and configured to clamp around at least a portion of an ECG leadwire. | 1. A noise-suppressing ECG adapter, comprising: a housing having a first end and a second end;at least one first connector disposed at the first end of the housing, the at least one first connector adapted for operably coupling to a proximal end of an ECG lead set;at least one second connector disposed at the second end of the housing, the at least one second connector adapted for coupling to an input of an ECG device;a noise suppression element disposed within the housing, the noise suppression element including one of a ferromagnetic element and an electromagnet having an opening defined therein; andat least one conductor operably coupling the first connector and the second connector and passing through the opening of the one of the ferromagnetic element and the electromagnet,wherein the noise suppression element includes the ferromagnetic element formed from material selected from the group consisting of ferrite and laminated iron. 2. The noise-suppressing ECG adapter according to claim 1, wherein the noise suppression element includes one of a low pass filter, a high pass filter, a notch filter, or a nyquist filter. 3. The noise-suppressing ECG adapter according to claim 1, wherein the at least one first connector includes a six-pin configuration. 4. The noise-suppressing ECG adapter according to claim 3, wherein the six-pin configuration comprises five signal pins and one ground pin. 5. The noise-suppressing ECG adapter according to claim 1, wherein the at least one second connector includes one signal pin and one ground pin. 6. The noise-suppressing ECG adapter according to claim 1, wherein the one of the ferromagnetic element and the electromagnet includes a shape selected from the group consisting of a toroid and an open cylinder. 7. The noise-suppressing ECG adapter according to claim 1, wherein the at least one conductor passes through the opening of the ferromagnetic element in a plurality of windings. 8. A noise-suppressing ECG system, comprising: a noise-suppressing ECG adapter, comprising: a housing having a first end and a second end;at least one first connector disposed at the first end of the housing, the at least one first connector adapted for operably coupling to proximal end of an ECG lead set;at least one second connector disposed at the second end of the housing, the at least one second connector adapted for coupling to an input of an ECG device;a noise suppression element disposed within the housing, the noise suppression element including one of a ferromagnetic element and an electromagnet having an opening defined therein; andat least one conductor operably coupling the first connector and the second connector and passing through the opening of the one of the ferromagnetic element and the electromagnet; andan ECG device adapted to operably couple to the at least one second connector of the noise-suppressing ECG adapter,wherein the noise suppression element includes the ferromagnetic element formed from material se... | Covidien LP | A61B005/0428 A61B005/0402 H01R013/719 H01R031/06 H05K009/00 H01F017/06 A61B005/04 A61B005/00 H03H001/00
US09724043 | B2 | 2017-08-08 | Solid state diode applicator disc | 2014-02-17 | Provided is a device and method for adhering a solid state diode onto a patient and allowing for monitoring during radiation treatment. More particularly, a diode is placed onto a patient. The diode applicator disc is placed on top of the diode with the center of the diode in the transparent area of the applicator disc. The radiation therapist can verify that the diode is held on the point of interest before the applicator disc is applied to secure the diode to the patient's skin. The transparent center allows for proper visualization during the radiation treatment, and the diode measurement can be taken in real time. Preferred embodiment comprises a foam layer that surrounds the diode, a central aperture, a transparent area for visualization of the diode, and an adhesive layer for attachment to the patient's skin. | 1. A device for attaching a solid state diode securely to a patient's skin for assuring accurate radiation diode placement and monitoring during patient radiation treatment, comprising: a) an optically opaque foam layer for attaching to a patient's skin; andb) a central aperture in said optically opaque foam layer for receiving a radiation treatment diode; andc) a transparent adhesive film layer covering and attached to said optically opaque foam layer with an adhesive so as to cover said central aperture and permit monitoring of the radiation treatment diode during a patient radiation treatment; andd) an adhesive layer for attachment to a patient's skin and positioned below and attached to said optically opaque foam layer so as to cover the entire optically opaque foam layer; ande) a removable paper backing covering said adhesive layer for being removed and exposing said adhesive layer for attachment to a patient's skin. 2. The device of claim 1, wherein said optically opaque foam layer further comprises a foam tape comprising a pull tab on at least one side. 3. The device of claim 2, wherein said transparent adhesive covers a top innermost portion of said central aperture for continuous visualization of the radiation treatment diode during patient radiation treatment. 4. The device of claim 3, wherein the adhesive layer is made of medical grade adhesive. 5. The device of claim 4, wherein the adhesive layer temporarily adheres to the patient's skin. 6. The device of claim 2, further comprising at least one pull tab that extends radially outward from the foam layer. 7. The device of claim 1, wherein the device is generally round in shape to cover and surround the solid state diode. 8. The device of claim 7, wherein the device is from about 1.50˜2 inches in outer diameter. 9. The device of claim 8, wherein the central aperture is from about 0.75˜1 inches in diameter. 10. The device of claim 9, wherein the device comprises a curved surface configured to fit the curvature of a patient's body. 11. The device of claim 1, wherein the foam layer is configured so that when the device is positioned over the solid state diode it attaches to the patient's skin by adhesion with the adhesive layer. 12. A method for placing a solid state diode onto a target area of a patient's skin for assuring accurate radiation diode placement during radiation therapy, comprising the steps of: a) handling a pull tab, positioning an applicator disc over the radiation treatment diode, said applicator disc comprising: an optically opaque foam layer comprising an adhesive foam layer for attaching to a patient's skin; anda central aperture in the said optically opaque foam layer for receiving a radiation treatment diode; anda transparent adhesive film layer covering and attached to the said optically opaque foam layer with an adhesive so as to cover the said central aperture and permit monitoring of the radiation treatment diode during a patient radiation treatment; an... | - | A61B005/00 A61N005/10
US10987005 | B2 | 2021-04-27 | Systems and methods for presenting personal health information | 2014-04-29 | Wearable apparatus for monitoring various physiological and environmental factors are provided. Real-time, noninvasive health and environmental monitors include a plurality of compact sensors integrated within small, low-profile devices, such as earpiece modules. Physiological and environmental data is collected and wirelessly transmitted into a wireless network, where the data is stored and/or processed. | 1. A system for presenting personal health information to a person, comprising: at least one earpiece monitor comprising an earpiece fitting, wherein the earpiece fitting comprises a plurality of sensors, wherein the plurality of sensors are configured to detect physiological information from a body of the person and to detect motion information from the body of the person, wherein the physiological information comprises pulse rate and pulse signature, and wherein the body motion comprises footsteps, head motion, and jaw motion, wherein the at least one earpiece monitor is configured to process the physiological information and the motion information via one or more physiological algorithms stored within the at least one earpiece monitor to generate at least one assessment of the person; anda telecommunications device in communication with the at least one earpiece monitor, wherein the telecommunications device is configured to modify the one or more physiological algorithms stored within the at least one earpiece monitor and to download additional physiological algorithms to the at least one earpiece monitor, wherein the telecommunications device is configured to activate and deactivate the plurality of sensors, and wherein the telecommunications device is configured to display a graphical presentation of the at least one assessment generated by the at least one earpiece monitor. 2. The system of claim 1, wherein the telecommunications device is a cell phone, media player, PDA, or laptop computer, and wherein the telecommunications device is in wireless communication with the at least one earpiece monitor via one or more ad-hoc wireless communication protocols. 3. The system of claim 1, wherein the at least one earpiece monitor comprises a speaker, and wherein the telecommunications device is configured to present audio information to the person via the speaker, wherein the audio information comprises information relating to the at least one assessment. 4. The system of claim 1, wherein the telecommunications device is configured to remove motion artifacts from the physiological information. 5. The system of claim 1, wherein the telecommunications device comprises one or more physiological sensors and is configured to detect physiological information from the body of the person, and wherein the telecommunications device is further configured to process the physiological information and the motion information from the at least one earpiece monitor in combination with physiological information detected by the one or more sensors of the telecommunications device to generate the at least one assessment of the person. 6. The system of claim 1, wherein the telecommunications device is configured to transfer commands with the at least one earpiece monitor. 7. The system of claim 1, wherein the at least one earpiece monitor further comprises one or more sensors configured to detect environmental exposure information in a vicinity of the person, an... | Valencell, Inc. | A61B005/0205 A61B005/22 A61B005/00 A61B005/021 A61B005/11 A61B005/145 A61B005/029 A61B007/00 A61B005/12 A61B005/1455 A61B005/103 A61B005/24 A61B005/369 A61B005/398 A61B007/04 A61B005/03 A61B005/01 A61B005/1477 A61M037/00 A61N001/32 A61B005/024 G01D011/00 G01N021/47 G01N021/59 A61B005/026 A61B005/08 A61B005/087 H04R025/00 A61B005/0533
US09848793 | B2 | 2017-12-26 | Machine-based patient-specific seizure classification system | 2014-02-18 | This disclosure is directed to a machine-based patient-specific seizure classification system. In general, an example system may comprise a non-linear SVM seizure classification system-on-chip (SoC) with multichannel EEG data acquisition and storage for epileptic patients is presented. The SoC may integrate a hardware-efficient log-linear Gaussian Basis Function engine, floating point piecewise linear natural log, and low-noise, high dynamic range readout circuits. In at least one example implementation, the SoC may consume 1.83 μJ/classification while classifying 8 channel results with an average detection rate, average false alarm rate and latency of 95.1%, 0.94% and | 1. A device, comprising: an analog front-end (AFE) to generate at least one analog signal representative of electroencephalography (EEG) information;a digital back end (DBE) including a feature extraction (FE) engine and a non-linear support vector machine (NL-SVM) classification engine comprising circuitry configured to perform an antilog function on a summation of a first input and a log conversion of a second input to determine onset of a seizure based on at least one digital signal corresponding to the at least one analog signal; andan analog-to-digital converter (A/D) stage to convert the at least one analog signal provided by the AFE to the at least one digital signal for use by the DBE. 2. The device of claim 1, wherein the device is composed entirely on an integrated circuit (IC) in a system-on-chip (SoC) configuration. 3. The device of claim 2, wherein the SoC further comprises electrodes to sense the EEG information, wherein the SoC is configured to be worn by a patient with the electrodes coupled directly to the patient's skin. 4. The device of claim 1, wherein the analog front end comprises a plurality of channels, each of the plurality of channels comprising at least a chopper-stabilized capacitive-coupled instrumentation amplifier (CS-CCIA) and a variable gain amplifier. 5. The device of claim 4, wherein the A/D stage comprises a multiplexer to receive analog signals from the plurality of channels and an A/D to convert the received analog signals into digital signals. 6. The device of claim 5, wherein the A/D is a 10-bit successive approximation A/D (10-b SAR-A/D). 7. The device of claim 1, wherein the FE engine comprises a plurality of channels, each of the plurality of channels including a time division multiplex band-pass filter (TDM-BPF) to extract feature vectors (FVs) from the EEG information for use in determining the onset of a seizure. 8. The device of claim 1, wherein the device further comprises a static random access memory to store the EEG information. 9. The device of claim 1, wherein the circuitry configured to perform the log conversion comprises circuitry to linearize the log function into multiple linear segments to approximate the log function. 10. A method, comprising: receiving at least one analog signal representative of encephalography (EEG) information;converting the at least one analog signal to at least one digital signal;extracting feature vectors (FVs) from the at least one digital signal; anddetermining onset of a seizure based on the extracted FVs using a linear support vector machine (NL-SVM) classification engine configured to perform an antilog function on a summation of a first input and a log conversion of a second input; andif the onset of a seizure is determined, causing electrical stimulation to commence to prevent occurrence of the seizure. 11. The method of claim 10, wherein the analog signal comprises a plurality of electroencephalography (EEG) information signals received via an an... | Masdar Institute of Science and Technology | A61B005/04 A61B005/00 A61B005/0478
US09980670 | B2 | 2018-05-29 | Sensor inserter assembly | 2014-04-03 | An analyte monitor includes a sensor, a sensor control unit, and a display unit. The sensor control unit typically has a housing adapted for placement on skin and is adapted to receive a portion of an electrochemical sensor. The sensor control unit also includes two or more conductive contacts disposed on the housing and configured for coupling to two or more contact pads on the sensor. A transmitter is disposed in the housing and coupled to the plurality of conductive contacts for transmitting data obtained using the sensor. The display unit has a receiver for receiving data transmitted by the transmitter of the sensor control unit and a display coupled to the receiver for displaying an indication of a level of an analyte, such as blood glucose. An inserter having a retractable introducer is provided for subcutaneously implanting the sensor in a predictable and reliable fashion. | 1. An assembly, comprising: a mount configured for positioning on a skin surface;a sensor comprising a proximal portion and a distal portion, wherein the distal portion of the sensor is configured to be transcutaneously positioned in contact with interstitial fluid;an introducer configured to engage with the sensor for transcutaneous positioning of the sensor and comprising a proximal portion and a distal portion, wherein the distal portion of the introducer is configured to pierce through the skin surface; anda sensor inserter housing configured to be detachably coupleable to the mount to form a sensor insertion assembly, wherein the sensor inserter housing is configured to decouple from the mount when opposing forces are applied to engaging members on opposing sides of the sensor insertion assembly; andan actuator coupled to the introducer and configured to move the sensor and introducer in an insertion direction to an extended position in which at least part of the introducer and the sensor protrude from the housing to pierce through the skin surface prior to reaching the extended position, wherein a position of the mount is configured to be fixed relative to the sensor inserter housing when the introducer and the sensor move in the insertion direction to the extended position. 2. The assembly of claim 1, wherein the sensor inserter housing is configured to decouple from the mount after the distal portion of the sensor is transcutaneously positioned under the skin surface in contact with the interstitial fluid. 3. The assembly of claim 1, wherein the sensor is configured to be released from the introducer when the introducer moves in a retraction direction from the extended position to a retracted position. 4. The assembly of claim 3, wherein the introducer is configured to be retained entirely within the sensor inserter housing and physically separated from the sensor when in the retracted position. 5. The assembly of claim 3, wherein the sensor inserter housing is configured to decouple from the mount when the introducer is at the retracted position within the housing and separated from the sensor. 6. The assembly of claim 3, wherein the actuator is axially aligned with the sensor and the introducer along the insertion and retraction directions. 7. The assembly of claim 1, wherein the actuator includes a manual actuator configured to apply a manual force to move the introducer in the insertion direction. 8. The assembly of claim 1, wherein the mount is configured for positioning on the skin surface prior to moving the sensor and the introducer to the extended position. 9. The assembly of claim 1, wherein the mount is coupled to the sensor inserter housing prior to moving the sensor and the introducer to the extended position. 10. The assembly of claim 1, wherein the sensor insertion assembly includes one or more latch hooks coupled to one or more channels. 11. The assembly of claim 10, wherein the one or more latch hooks decouple f... | ABBOTT DIABETES CARE INC. | A61B005/00 A61B005/1473 A61B005/145 A61B017/34 A61N001/05 A61N001/08
US20140243614 | A1 | 2014-08-28 | TRANSMISSIVE IMAGING AND RELATED APPARATUS AND METHODS | 2014-02-26 | Ultrasound imaging devices and heads up displays, as well and systems utilizing both are described. In some embodiments, ultrasound data or images may be displayed on a heads up display, which may be a head-mounted display. One or more users may manipulate the images. Image capture devices and sensors may also be implemented. | 1. A system, comprising: an ultrasound imaging device configured to produce ultrasound data; anda heads-up display coupled to the ultrasound imaging device and configured to display the data and/or an image constructed based at least in part on the data. 2. The system of claim 1, wherein the heads-up display is a head-mounted display. 3. The system of claim 1, wherein the ultrasound imaging device is a transmissive ultrasound imaging device. 4. The system of claim 1, wherein the image is a volumetric image. 5. The system of claim 1, wherein the heads-up display is coupled to the ultrasound imaging device via a wireless connection. 6. The system of claim 1, wherein the ultrasound imaging device is configured to operate in a transmissive modality. 7. The system of claim 1, further comprising an image capture device coupled to the heads-up display and configured to produce an image. 8. The system of claim 7, wherein the image capture device forms part of the heads-up display. 9. The system of claim 8, wherein the heads-up display is a head-mounted display. 10. The system of claim 9, wherein the head-mounted display is configured to display the data from the ultrasound imaging device and/or the image constructed based at least in part on the data from the ultrasound imaging device and the image from the image capture device. 11. The system of claim 10, wherein the head-mounted display is configured to display two or more of the data from the ultrasound imaging device or the image constructed based at least in part on the data from the ultrasound imaging device or the image from the image capture device substantially simultaneously. 12. The system of claim 10, wherein the head-mounted display is configured to transmit the data from the ultrasound imaging device and/or the image constructed based at least in part on the data from the ultrasound imaging device and/or the image from the image capture device to a device distinct from the head-mounted display. 13. The system of claim 12, wherein the image captured by the image capture device is at least part of a sequence of images which the image capture device is configured to capture. 14. The system of claim 12, wherein the image capture device is a camera. 15. The system of claim 1, wherein the heads-up display comprises a pair of glasses. 16. The system of claim 1, further comprising a sensor configured to sense at least one condition of a subject being imaged by the ultrasound imaging device, wherein the heads-up display is configured to display data provided by the sensor. 17. The system of claim 16, wherein the sensor comprises a temperature sensor. 18. The system of claim 16, wherein the sensor comprises an oxygenation sensor. 19. The system of claim 16, wherein the sensor comprises a medical instrument. 20. The system of claim 16, wherein the sensor comprises an electromagnetic (EM) sensor. 21. The system of claim 16, wherein the sensor is an EKG sensor. 22. The system of cla... | Butterfly Network, Inc. | A61B008/00 A61B008/15 A61B005/00 A61B005/0402 A61B005/01 A61B005/145 A61B005/04 A61B008/08 A61B005/0205
US20140235982 | A1 | 2014-08-21 | TRANSCUTANEOUS MEDICAL DEVICE WITH VARIABLE STIFFNESS | 2014-04-30 | The present invention relates generally to variable stiffness transcutaneous medical devices including a distal portion designed to be more flexible than a proximal portion. The variable stiffness can be provided by a variable pitch in one or more wires of the device, a variable cross-section in one or more wires of the device, and/or a variable hardening and/or softening in one or more wires of the device. | 1-20. (canceled) 21. A transcutaneous glucose sensor, the sensor comprising an in vivo portion adapted for insertion into a host and an ex vivo portion adapted for operable connection to sensor electronics that remain external to the host, wherein the sensor comprises a variable stiffness over a length of the sensor, wherein the variable stiffness is provided by a variable cross-section, and wherein the variable cross-section is provided by one or more stepped portions over the length of the sensor. 22. The sensor of claim 21, wherein the in vivo portion has a smaller cross-sectional area than the ex vivo portion. 23. The sensor of claim 21, wherein the sensor is configured to absorb a relative movement between the ex vivo portion of the sensor and the in vivo portion of the sensor. 24. The sensor of claim 21, wherein a stiffness of the ex vivo portion of the sensor is greater than a stiffness of the in vivo portion of the sensor. 25. The sensor of claim 24, wherein the ex vivo portion of the sensor has a preselected stiffness to maintain a stable connection between the sensor and the electrical contacts. 26. The sensor of claim 21, wherein the in vivo portion is more flexible than the ex vivo portion. 27. The sensor of claim 26, wherein the in vivo portion of the sensor has a preselected flexibility to minimize mechanical stresses caused by motion of the host. 28. The sensor of claim 21, wherein the sensor electronics comprise a housing adapted for mounting on a skin of a host, wherein the housing comprises electrical contacts configured to operably connect to the sensor. 29. The sensor of claim 28, wherein the ex vivo portion provides more stability and column strength than the in vivo portion. 30. The sensor of claim 21, wherein the sensor comprises a plurality of stepped portions. | DexCorm, Inc. | A61B005/145 A61B005/1468
US20140235959 | A1 | 2014-08-21 | METHODS AND ALGORITHMS FOR SUPERVISORY CLOSED-LOOP DETERMINATION OF OPTIMIZED SCHEDULING OF VENTILATOR WEANING TRIALS | 2013-02-15 | Ventilatory systems and methods are disclosed for detecting weaning readiness of a patient. In one aspect the method includes the steps of collecting patient data; analyzing the collected patient data to generate at least one patient parameter; comparing the at least one patient parameter to predetermined weaning readiness threshold criteria; and providing an advisory proposition to a clinician indicating a readiness of the patient to start a weaning trial if the at least one patient parameter meets the weaning readiness threshold criteria. The weaning trial may additionally or alternatively be automatically executed if the at least one patient parameter meets the weaning readiness threshold criteria. | 1. A method of detecting weaning readiness of a patient comprising: collecting patient data;analyzing the collected patient data to generate at least one patient parameter;comparing the at least one patient parameter to predetermined weaning readiness threshold criteria; andproviding an advisory proposition to a clinician indicating a readiness of the patient to start a weaning trial if the at least one patient parameter meets the weaning readiness threshold criteria. 2. The method according to claim 1, further including automatically executing a weaning trial if the at least one patient parameter meets the weaning readiness threshold criteria. 3. The method according to claim 1, wherein the patient data includes patient data collected by a ventilator. 4. The method according to claim 1, wherein the patient data includes patient data collected by a device selected from the group consisting of capnometers, pulse oximeters, brain function monitors and hemodynamic monitors. 5. The method according to claim 1, wherein the at least one patient parameter is selected from the group consisting of a respiratory compliance of the patient, respiratory resistance of the patient and an index of muscle strength of the patient. 6. The method according to claim 5, wherein the predetermined weaning readiness threshold criteria is met when at least one of the compliance of the patient is greater than a predetermined compliance threshold, the resistance of the patient is less than a predetermined resistance threshold, and the index of muscle strength of the patient is greater than a predetermined muscle strength threshold. 7. The method according to claim 1, further including providing a weaning readiness parameter package including at least two patient parameters, wherein the predetermined weaning readiness threshold criteria is met when the parameters in the weaning readiness parameter package meet a predetermined parameter package threshold. 8. The method according to claim 7, wherein the parameters in the weaning readiness parameter package are weighted based on a relative importance to a weaning readiness of the patient. 9. The method according to claim 8, wherein the predetermined parameter package threshold is met when at least one parameter of the weaning readiness parameter package having a higher weight relative to at least one other parameter of the weaning readiness parameter package meets a predetermined parameter threshold. 10. The method according to claim 1, further comprising performing one or more maneuvers on the patient to generate additional patient data if the patient parameters meet specific maneuver criteria. 11. The method according to claim 1, further comprising: determining if the patient is receiving a specified medication at a level greater than a predetermined level; andproviding an advisory proposition to a clinician indicating a readiness of the patient to start a weaning trial once the level of the specified medication tha... | Covidien LP | A61B005/00 A61B005/1455 A61B005/0205 A61M016/08 A61B005/22 A61M016/04 A61M016/06 A61M016/00 A61B005/0476
US20140235963 | A1 | 2014-08-21 | Remote Health Care System | 2014-02-14 | A health care medical device includes one or more medical sensor devices, an assembly that houses the one or more medical sensor devices and a mobile electronic computing device with a display. The mobile electronic computing device is secured to the assembly. Medical data from the one or more medical sensor devices is transmitted to the mobile electronic computing device. | 1. A health care medical device, the health care medical device comprising: one or more medical sensor devices;an assembly that houses the one or more medical sensor devices; anda mobile electronic computing device with a display,wherein the mobile electronic computing device is secured to the assembly, and wherein medical data from the one or more medical sensor devices is transmitted to the mobile electronic computing device. 2. The health care medical device of claim 1, wherein the mobile electronic computing device is enclosed within the assembly. 3. The health care medical device of claim 1, wherein the mobile electronic computing device is secured to an external section of the assembly. 4. The health care medical device of claim 1, wherein the mobile electronic computing device is a tablet computer. 5. The health care medical device of claim 1, wherein the mobile electronic computing device is a smart telephone. 6. The health care medical device of claim 1, wherein the medical data from the one or more medical sensor device is transmitted wirelessly to the mobile electronic computing device. 7. The health care medical device of claim 1, wherein the medical sensor devices include one or more of a blood pressure sensor, oxygen saturation sensor, thermometer and glucose meter. 8. The health care medical device of claim 7, further comprising a blood pressure sleeve that includes a blood pressure cuff, the blood pressure cuff automatically adjusting in position around an arm of a patient during a blood pressure measurement for the patient. 9. The heath care medical device of claim 1, wherein the mobile electronic computing device transmits the medical data from one or more of the medical sensor devices to an Internet-based hosting service. 10. The health care medical device of claim 1, wherein the mobile electronic computing device provides prompts to a user during the operation of the health care medical device. 11. The health care medical device of claim 10, wherein the prompts include both oral prompts and visual prompts. 12. The health care medical device of claim 1, further comprising a medical sensor device that is wearable by a user and that detects whether the user has fallen. 13. The health care medical device of claim 1, further comprising a video camera for viewing a user of the health care medical device. 14. The health care medical device of claim 13, further comprising receiving and processing responses from a clinician based on the clinician responding to one or more views from the video camera. 15. The health care medical device of claim 1, further comprising a sensor device that measures a weight of a patient. 16. A method of monitoring medical parameters of a patient using a health care medical device, the method comprising: placing one or more medical sensors from the health care medical device on the patient;receiving data from the one or more medical sensors;processing the received data into medical parameters... | Welch Allyn, Inc. | A61B005/00 A61B005/0205 A61B005/11 A61B005/145
US08799006 | B2 | 2014-08-05 | System and methods for distributed analysis of patient records | 2004-12-30 | A system and associated methods provide healthcare entities with distributed analysis capabilities for records of a patient population. The analysis seeks to find matches between a piece of clinical knowledge introduced to a healthcare entity and data contained in the patient population records. According to one method, a service generates executable code based on the piece of clinical knowledge. Through a communication with the service, the healthcare entity makes a determination as to what extent the clinical knowledge has relevance to a patient population of the healthcare entity. Based on this determination, the healthcare entity downloads at least a portion of the executable code. Then, the records of the patient population may be analyzed by the executable code to register matches of the clinical knowledge with data contained within the records. System activity may then be initiated based on the matches registered. | 1. One or more non-transitory computer storage media embodying computer-useable instructions that, when used by one or more computing devices, cause the one or more computing devices to perform a method of queuing tasks for a portion of a patient population of a healthcare entity, the method comprising: receiving an informational publication from a third-party publishing service;analyzing the informational publication for a relevant piece of clinical information, the relevant piece of clinical information comprising a notification of a change in at least a first medication covered by an insurance company;extracting the relevant piece of clinical information from the informational publication;transforming the relevant piece of clinical information into executable code;distributing a link to the executable code to the healthcare entity, wherein selection of the link by the healthcare entity initiates execution of the executable code against a set of structured electronic patient records of the patient population of the healthcare entity to register matches of the relevant piece of clinical information with data contained in the set of structured electronic patient records, wherein the matches correspond to the portion of the patient population;based on the registered matches, queuing an alert for each patient in the portion of the patient population, wherein the alert is initiated when the each patient requests a renewal of the first medication; andbased on the registered matches, automatically notifying one or more clinicians associated with the healthcare entity of the change in the at least the first medication covered by the insurance company. 2. The media of claim 1, wherein the third-party publishing service is recognized as an authority by the healthcare entity. 3. The media of claim 1, wherein the executable code includes an executable macro. 4. The media of claim 1, wherein the healthcare entity is at least one of a healthcare institution or an individual healthcare provider. 5. The media of claim 1, wherein the healthcare entity verifies that the distributed executable code originates from a trusted source prior to selection of the link. 6. One or more non-transitory computer storage media embodying computer-useable instructions that, when used by one or more computing devices, cause the one or more computing devices to perform a method for automatically implementing an analysis of a set of records of a selected patient population of a healthcare entity, the method comprising: receiving an informational publication from a third-party publishing service;analyzing the informational publication for a relevant piece of clinical information, the relevant piece of clinical information comprising at least an advisory regarding a drug-drug interaction;extracting the relevant piece of clinical information from the informational publication;transforming the relevant piece of clinical information into executable code;distributing a link to the ... | Cerner Innovation, Inc. | G06Q010/00 G06F007/60 G06G007/58 G06F009/45 A61B005/00 G06F019/00 G06Q050/22 G06Q010/10
US08805475 | B2 | 2014-08-12 | System and method for tracking a position of an interventional medical device using a magnetic resonance imaging system | 2012-12-07 | A system and method includes a medical device configured to be inserted into a subject having an imaging coil coupled thereto and configured to be inserted into the subject during a medical procedure to provide tracking information regarding a position of the medical device. A circuit is connected to the imaging coil to switch the circuit between an energy harvesting configuration and an image data acquisition configuration. The circuit includes an energy harvesting path and an imaging data path connected to the imaging coil that are electrically distinct. An energy storage device is connected to receive power delivered along the energy harvesting path when the circuit is in the energy harvesting configuration. An amplifier is connected to receive power from the energy storage device and receive imaging data signals from the imaging coil over the imaging data path to thereby amplify the imaging data signals. | 1. A system configured to be utilized with a magnetic resonance imaging system to perform an image-guided interventional medical procedure, the system comprising: a medical device configured to be inserted into a subject to perform a medical procedure;an imaging coil coupled to the medical device and configured to be inserted into the subject during the medical procedure to provide tracking information regarding a position of the medical device within the subject during the medical procedure;a circuit connected to the imaging coil and configured to switch between an energy harvesting configuration and an image data acquisition configuration, the circuit comprising: an energy harvesting path and an imaging data path connected to the imaging coil, wherein the energy harvesting path and the imaging data path are electrically distinct;an energy storage device connected to receive power delivered along the energy harvesting path when the circuit is in the energy harvesting configuration; andan amplifier connected to receive operational power from the energy storage device and receive imaging data signals from the imaging coil over the imaging data path to thereby amplify the imaging data signals when the circuit is in the image data acquisition configuration. 2. The system of claim 1 further comprising a processing component coupled between the energy harvesting path and the energy storage device to condition power received by the imaging coil when the circuit is in the energy harvesting configuration for storage by the energy storage device. 3. The system of claim 1 further comprising a switching system configured to switch the circuit between the energy harvesting configuration and the image data acquisition configuration. 4. The system of claim 3 wherein the switching system is configured to coordinate switching the circuit between the energy harvesting configuration and the image data acquisition configuration with operation of an MRI system. 5. The system of claim 3 wherein the switching system is configured to switch the circuit into the energy harvesting configuration when an MRI system performing an imaging process of the subject is in a transmit phase and switch the circuit into the image data acquisition configuration when the MRI system is in a receive phase. 6. The system of claim 4 wherein the switching system includes a transmit/receive switch of the MRI system. 7. The system of claim 1 further comprising a transmission system configured to wirelessly transmit amplified imaging data signals from a location inside the subject to a location externally to the subject. 8. The system of claim 7 wherein the transmission system includes at least one of a series of boosters configured to relay the amplified imaging data signals to the location externally to the subject and an antenna configured to transmit the amplified imaging data signals for receipt by an imaging coil of the MRI system located externally from the subject. 9. The syste... | Wisconsin Alumni Research Foundation | A61B005/055 G01V003/00
US08817834 | B2 | 2014-08-26 | Method and system for I/Q mismatch calibration and compensation for wideband communication receivers | 2012-05-02 | Methods and systems for I/Q mismatch calibration and compensation for wideband communication receivers may comprise receiving a plurality of radio frequency (RF) channels, downconverting the received plurality of received RF channels to baseband frequencies, determining and removing average in-phase (I) and quadrature (Q) gain and phase mismatch of the downconverted channels, determining a residual phase and amplitude tilt of the downconverted channels with removed average I and Q gain and phase mismatch, and compensating for said residual phase and amplitude tilt I and Q gain and phase mismatch of the downconverted channels. The determined phase tilt may be compensated utilizing a phase tilt correction filter, which may comprise one or more all-pass filters. The average I and Q gain and phase mismatch may be determined utilizing a blind source separation (BSS) estimation algorithm. | 1. A method for wireless communication, the method comprising: in a communication device: receiving a plurality of radio frequency (RF) channels in a receiver of said communication device;downconverting said received plurality of received RF channels to baseband frequencies;determining average in-phase (I) and quadrature (Q) gain and phase mismatch of said downconverted channels;determining a curvature of gain mismatch for said downconverted channels utilizing a blind source separation (BSS) estimation algorithm;removing said average I and Q gain and phase mismatch of said downconverted channels;determining a residual phase tilt and a residual amplitude tilt of said downconverted channels with removed average I and Q gain and phase mismatch; andcompensating for said determined residual phase tilt and said determined residual amplitude tilt of said downconverted channels with removed average I and Q gain and phase mismatch,wherein compensating for said determined residual phase tilt comprises passing a signal through a phase tilt correction filter, and wherein said signal comprises a sum of two channels shifted in frequency based on said determined curvature of said gain mismatch. 2. The method according to claim 1, comprising shifting a frequency of said down-converted channels in a direction based on said determined curvature. 3. The method according to claim 1, wherein said phase tilt correction filter comprises one or more all-pass filters. 4. The method according to claim 1, comprising determining said average I and Q gain and phase mismatch utilizing said blind source separation (BSS) estimation algorithm. 5. The method according to claim 4, comprising averaging an estimating function of said BSS algorithm over a number of samples and updating a separating matrix based on said averaging. 6. The method according to claim 1, wherein said receiver is a direct conversion receiver. 7. A system for wireless communication, the system comprising: one or more circuits for use in a communication device, said one or more circuits being operable to: receive a plurality of radio frequency (RF) channels in a receiver of said communication device;downconvert said received plurality of received RF channels to baseband frequencies;determine average in-phase (I) and quadrature (Q) gain and phase mismatch of said downconverted channels;determine a curvature of gain mismatch for said downconverted channels utilizing a blind source separation (BSS) estimation algorithm;remove said average I and Q gain and phase mismatch of said downconverted channels;determine a residual phase tilt and a residual amplitude tilt of said downconverted channels with removed average I and Q gain and phase mismatch; andcompensate for said determined residual phase tilt and said determined residual amplitude tilt of said downconverted channels with removed average I and Q gain and phase mismatch, wherein said compensation for said determined residual phase tilt comprises passing... | Maxlinear, Inc. | H01S003/14 H04N009/73 A61B005/04 H04L027/38
US08812258 | B2 | 2014-08-19 | Identifying a type of motion of an object | 2013-08-23 | An apparatus for identifying a type of motion and condition of a user is disclosed. One apparatus includes a motion detection sensor operative to generate an acceleration signature based on sensed acceleration of the user, and a controller. The controller is operative to determine what network connections are available to the motion detection device, match the acceleration signature with at least one of a plurality of stored acceleration signatures, wherein each stored acceleration signatures corresponds with a type of motion of the user, wherein the apparatus distributes at least some of the acceleration signature matching processing when processing capability is available to the motion detection device though available network connections, and identify the type of motion of the user and identify a condition of the user based on the matching of the acceleration signature. | 1. A method of detecting human condition and activity of a user, comprising: generating, by a motion detection device that includes a motion detection sensor, an acceleration signature based on sensed acceleration of an object that represents motion of the user;the motion detection device determining what network connections are available to the motion detection device;matching the acceleration signature with at least one of a plurality of stored acceleration signatures of motions of human beings, wherein each stored acceleration signatures corresponds with a type of motion, wherein the motion detection device distributes at least some of the acceleration signature matching processing when processing capability is available to the motion detection device though available network connections;identifying a type of motion of the user and identifying a condition of the user based on the matching of the acceleration signature with a stored acceleration signature. 2. The method of claim 1, wherein the type of motion comprises at least one of atomic motion, elemental motion and macro-motion. 3. The method of claim 1, wherein the stored acceleration signatures are stored in a common library and a specific library, and matching the acceleration signature comprises matching the acceleration signature with stored acceleration signatures of the common library, and then matching the acceleration signature with stored acceleration signatures of the specific library. 4. The method of claim 3, wherein the common library includes universal motion and activities acceleration signatures, and the specific library includes person acceleration signatures. 5. The method of claim 3, wherein the stored acceleration signatures of the common library are useable for matching acceleration signatures of motions of multiple humans, and the stored acceleration signatures of the specific library are useable for matching acceleration signatures of motions of a particular human. 6. The method of claim 1, wherein when matches are made with at least portions of particular stored acceleration signatures, then audio sensing of the object is activated. 7. The method of claim 1, wherein matching further comprises filtering the acceleration signature. 8. The method of claim 7, further comprising reducing a number of stored acceleration signature matches by identifying a previous activity of the user, and performing a time domain analysis on the filtered acceleration signal to identify transient signatures or steady-state signatures of the filtered acceleration signal. 9. The method of claim 1, wherein if the acceleration signature exceeds a threshold value, then audio sensing of the object is activated. 10. The method of claim 9, further comprising transmitting the sensed audio. 11. The method of claim 1, further comprising identifying an activity of the user based on a sequence of identified motions of the person. 12. The method of claim 1, further comprising transmitting inf... | Numera, Inc. | G01C022/00 G06K009/00 G06F019/00 A61B005/11 A61B005/00
US09449383 | B2 | 2016-09-20 | Determination of a physically-varying anatomical structure | 2011-05-17 | The present invention relates to a data processing method for providing variation data which describe a physically-varying anatomical structure, in particular an indiscernible anatomical structure, in particular a non-enhancing tumor, comprising the steps of: providing second image data which describe a second image of a region of an anatomical body, wherein the region includes a second anatomical part which includes the physically-varying anatomical structure; providing first image data which represent a first image of the same region, wherein said same region includes a first anatomical part which does not include the physically-varying anatomical structure or which includes the physically-varying anatomical structure in a different physical state than in the second anatomical part; providing position change data which describe positional changes of corresponding image elements between the first image and the second image, on the basis of the first and second image data; and providing the variation data on the basis of the position change data. | 1. A data processing method for providing variation data that describe a non-enhancing tumor, comprising the steps of: providing second image data which describe a second image of a region of an anatomical body, wherein the region includes a second anatomical part which includes the non-enhancing tumor;providing first image data which represent a first image of the same region, wherein said same region includes a first anatomical part which does not include the non-enhancing tumor or which includes the non-enhancing tumor in a different physical state than in the second anatomical part;providing position change data which describe positional changes of corresponding image elements between the first image and the second image, on the basis of the first and second image data;anda) wherein the description of the positional changes provided by the position change data comprises change positions which define the positions at which the positional changes occur, and the method further comprises the steps of: determining the position at which the change in position is at a maximum;determining the variation data, which comprise a delineation of the non-enhancing tumor, on the basis of the positions at which the change is at a maximum, wherein the variation data further comprise a description of a position and geometry of the delineation of the non-enhancing tumor;orb) wherein: the positional changes are represented by a vector field; anddetermining the variation data comprises calculating a determinant of a Jacobian matrix of the vector field and of determining a position and geometry of a surface of the non-enhancing tumor by setting the determinant equal to 1. 2. The data processing method according to claim 1 wherein: a) the first and second images describe the same region of the same anatomical body, wherein the first image was generated at an earlier point in time than the second image, wherein the non-enhancing tumor did not exist at said earlier point of time or was in a different physical state than at a later point in time at which the second image was generated; orb) the first and second images describe the same region of a first and second anatomical body, respectively, wherein the first anatomical body is different to the second anatomical body and the first anatomical part of the first anatomical body does not include the non-enhancing tumor or only includes the non-enhancing tumor in a different physical state than in the second anatomical part; orc) the first image data have been generated on the basis of third image data which describe a third image of another region which includes a third anatomical part, wherein the first and third anatomical parts are from the same anatomical body and the third anatomical part has a symmetry property such that a structure of the third anatomical part would be at least approximately symmetrical to the second anatomical part if the non-enhancing tumor had not grown in the region which includes the second... | Brainlab AG | A61B005/05 G06T007/00 G06T007/20 A61B005/06 G06T005/50
US09259187 | B2 | 2016-02-16 | System and method for monitoring cardiac output with substantially improved accuracy and precision | 2014-01-30 | A computerized method for monitoring cardiac output of a subject by a processor executing the method, the method comprising the steps of: determining first values of cardiac output of the subject for a first period of time using respective different cardiac output measurement methods having respective first measurement errors; andcombining the determined first values of cardiac output to determine a second value of cardiac output of the subject for the first period of time, such that the second value of cardiac output has a second measurement error that is less than any of the first measurement errors; andat least one of storing, outputting, and displaying data representing the determined second value of cardiac output of the subject. | 1. A computerized method for monitoring cardiac output of a subject by a processor executing the method, the method comprising the steps of: determining first values of cardiac output of the subject for a first period of time using respective different cardiac output measurement methods having respective first measurement errors whose sources are uncorrelated; andcombining the determined first values of cardiac output to determine a second value of cardiac output of the subject for the first period of time, such that the second value of cardiac output has a second measurement error that is less than any of the first measurement errors; andat least one of storing, outputting, and displaying data representing the determined second value of cardiac output of the subject. 2. The method of claim 1, wherein the second value of cardiac output is generated as a weighted sum of the first values of cardiac output. 3. The method of claim 2, wherein the weighted sum of the first values is generated using equal weights applied to the first values of cardiac output. 4. The method of claim 2, wherein the weighted sum of the first values is generated using different weights applied to the first values of cardiac output. 5. The method of claim 4, wherein the weights are determined dynamically during monitoring of the cardiac output of the subject. 6. The method of claim 1, further comprising the steps of: generating, for a selected one of the cardiac output measurement methods, one or more corresponding weights for respective measurement time periods, the generated weights representing the relationship between the determined values of cardiac output for the selected cardiac output measurement method and corresponding determined values of cardiac output for at least one of the other cardiac output measurement methods; andusing the generated weights to determine a further weight to be applied to at least one determined value of the at least one of the other cardiac output measurement methods when the selected cardiac output measurement method is not available. 7. The method of claim 6, further comprising the steps of: determining one or more further first values of cardiac output of the subject for a second period of time using all but the selected cardiac output measurement method, respectively; andcombining the determined further first values of cardiac output to determine a further second value of cardiac output of the subject for the second period of time, including applying the further weight to at least one determined value of the at least one of the other cardiac output measurement methods to improve the consistency of the determined further second value of cardiac output for the second period of time with the determined second value of cardiac output of the subject for the first period of time. 8. The method of claim 2, further comprising the steps of: generating, for a selected one of the cardiac output measurement methods, one or more corresponding... | AUSTIN HEALTH | A61B018/18 A61B005/00 A61B005/029 A61B005/028 A61B005/083 A61B006/03 A61B006/00 A61B008/06 A61B008/12 A61B005/053 A61B005/055
US09480411 | B2 | 2016-11-01 | Electrocardiogram baseline removal | 2012-06-07 | A system includes a low pass-filter and a Savitzky-Golay filter. The low-pass filter receives and processes a first electrocardiogram signal. The filter removes at least the high frequency components of the first electrocardiogram signal. The Savitzky-Golay filter estimates a baseline variation of the first electrocardiogram signal from the filtered first electrocardiogram signal. Related apparatus, systems, techniques and articles are also described. | 1. A system comprising: a low-pass filter configured to receive and process a first electrocardiogram signal, the low-pass filter removing at least high frequency components of the first electrocardiogram signal thereby producing a filtered first electrocardiogram signal;a down-sampler configured to reduce a sampling rate of the filtered first electrocardiogram signal;a Savitzky-Golay filter configured to estimate a baseline variation of the first electrocardiogram signal from the down-sampled filtered first electrocardiogram signal;an up-sampler configured to increase a sampling rate of the baseline variation;a delay module configured to time shift the first electrocardiogram signal thereby producing a time shifted first electrocardiogram signal; anda combination module configured to combine the time shifted first electrocardiogram signal and the up-sampled baseline variation thereby producing a second electrocardiogram signal with the baseline variation removed;wherein the second electrocardiogram signal is provided by at least one of displaying the second electrocardiogram signal in an electronic visual display, transmitting the second electrocardiogram signal to a remote computing system, storing the second electrocardiogram signal in a physical storage media, or loading the second electrocardiogram signal into memory. 2. The system of claim 1, where the low-pass filter has a cutoff frequency of 0.8 hertz. 3. The system of claim 1, wherein the first electrocardiogram signal is sampled at a rate of 500 hertz. 4. The system of claim 1, wherein a polynomial degree of the Savitzky-Golay filter is between 2 and 10. 5. The system of claim 1, wherein a window size of the Savitzky-Golay filter is less than 750. 6. The system of claim 1, wherein the down-sampler reduces the sample rate of the filtered first electrocardiogram signal by a factor of 40 and the up-sampler increases the sample rate of the baseline variation by a factor of 40. 7. The system of claim 1, wherein the up-sampler performs linear interpolation. 8. A method comprising: receiving a first electrocardiogram signal;processing the first electrocardiogram signal in a filter thereby removing at least high frequency components of the first electrocardiogram signal, producing a filtered first electrocardiogram signal;down-sampling the filtered first electrocardiogram signal;processing the down-sampled filtered first electrocardiogram signal in a Savitzky-Golay filter to estimate a baseline variation of the first electrocardiogram signal;up-sampling the baseline variation;delaying the first electrocardiogram signal, producing a time shifted first electrocardiogram signal; andcombining the time shifted first electrocardiogram signal and the up-sampled baseline variation, producing a second electrocardiogram signal with the baseline variation removedproviding the second electrocardiogram signal by at least one of displaying the second electrocardiogram signal in an electronic visual di... | Drägerwerk AG & Co. KGaA | A61B005/04 A61B005/00 G06K009/00
US09687191 | B2 | 2017-06-27 | Method and device for swallowing impairment detection | 2012-01-18 | A method and an apparatus for swallowing impairment detection acquire dual axis accelerometry data representative of one or more swallowing events executed by a candidate. Upon feature extraction and classification, vibrational data acquired in respect of each swallowing event is classified as indicative of one of normal or possibly impaired swallowing. Computer-readable media comprising statements and instructions for implementation by a processing device are also described in facilitating swallowing impairment detection respective to candidate swallowing events. | 1. A device for use in identifying a possible swallowing impairment in a candidate during execution of a swallowing event, the device comprising: a dual axis accelerometer configured for alignment along an anterior-posterior (A-P) axis and a superior-inferior (S-I) axis of the candidate's throat and to acquire axis-specific vibrational data representative of the swallowing event; anda processing module that is a local or remote computing device operatively coupled to the accelerometer, the processing module configured for processing the axis-specific data to (i) extract therefrom distinct axis-specific features representative of the swallowing event, the distinct axis-specific features comprising a log energy of vibrational data acquired along the A-P axis and absent a log energy of vibrational data acquired along the S-I axis, the distinct axis-specific features further comprising an entropy of vibrational data acquired along the S-I axis and absent an entropy of vibrational data acquired along the A-P axis, (ii) perform a comparison of the distinct axis-specific features against preset classification criteria defined for each of swallowing safety and swallowing efficiency, and (iii) classify the vibrational data as one of a first classification or a second classification based on the comparison of the distinct axis-specific features against the preset classification criteria defined for each of the swallowing safety and the swallowing efficiency. 2. The device of claim 1, wherein the second classification is indicative of at least one of a swallowing safety impairment or a swallowing efficiency impairment. 3. The device of claim 1, wherein the second classification is indicative of penetration or aspiration, the processing module configured to further classify the swallowing event as indicative of one of a first event and a second event based on the comparison of the distinct axis-specific features against the preset classification criteria defined for each of the swallowing safety and the swallowing efficiency. 4. The device of claim 1, wherein the log energy of the vibrational data acquired along the A-P axis data comprises a log energy of each level of an 18 level sym8 wavelet decomposition of the vibrational data acquired along the A-P axis, and the entropy of the vibrational data acquired along the S-I axis data comprises an entropy of each level of a 12 level sym8 wavelet decomposition of the vibrational data acquired along the S-I axis. 5. The device of claim 4, wherein the distinct axis-specific features comprise a weighted sum of the log energy of each level of the 18 level sym8 wavelet decomposition of the vibrational data acquired along the A-P axis, and a weighted sum of the entropy of each level of the 12 level sym8 wavelet decomposition of the vibrational data acquired along the S-I axis, wherein weights in each of the weighted sums are defined by preset feature reduction parameters. 6. The device of claim 1, wherein the pres... | Holland Bloorview Kids Rehabilitation Hospital University Health Networks | A61B005/00 A61B005/11
US20140221827 | A1 | 2014-08-07 | ENHANCED OPTICAL ANGIOGRAPHY USING INTENSITY CONTRAST AND PHASE CONTRAST IMAGING METHODS | 2012-06-07 | The methods described herein are methods to ascertain motion contrast within optical coherence tomography data based upon intensity. The methods of the invention use logarithm operation to convert the multiplicative amplitude or intensity fluctuations (speckle) into the additive variations and recovers the motion contrasts by removing the speckle free signals (static regions) through statistical analysis. | 1. A method for ascertaining motion contrast in a sample using an optical coherence tomography system comprising: (i) acquiring multiple B-scans of the sample separated in time over the same transverse position using optical coherence tomography (OCT), wherein each of the B-scans comprise data acquired during multiple A-scans over a range of transverse locations;(ii) acquiring multiple OCT intensity (I) measurements based on the data of the B-scans over the same transverse point separated in time;(iii) ascertaining logarithms of the OCT intensity measurements over the same transverse point separated in time;(iv) ascertaining motion contrast based upon the variance of logarithmic intensity measurements of the same transverse point acquired in the successive B-scans separated in time; and(v) repeating the same described procedures (i-iv) for the adjacent transverse points in the same and neighboring B-scans to ascertain motion contrast in the sample. 2. The method of claim 1, wherein motion contrast based on the variance of the measured logarithm intensities in the successive B-scans is ascertained according to Equation 2. 3. The method of claim 1, wherein motion contrast based on the variance of differences of the logarithm intensities between the successive B-scans is ascertained according to Equation 4. 4. A method for ascertaining motion contrast in a sample, comprising: (i) acquiring multiple B-scans separated in time over the same transverse position using OCT;(ii) acquiring multiple complex OCT signals based on the B-scans over the same transverse point separated in time;(iii) ascertaining complex logarithms of the complex OCT signals over the same transverse point separated in time;(iv) ascertaining differences between the successive calculated complex logarithms for the same transverse point;(v) ascertaining an statistical measure (covariance) between the real and corrected and compensated imaginary parts of the complex logarithm differences for the same transverse point;(vi) ascertaining the motion contrast based on the statistical measure (covariance); and(vii) repeating the same described procedures (i-vi) for the adjacent transverse points in the same and neighboring B-scans to ascertain motion contrast in the sample. 5. The method of claim 4, wherein: (i) the complex OCT signals based on the B-scans are acquired according to Equation 1;(ii) the complex logarithms of the complex OCT signals based on the B-scans are ascertained according to Equation 5;(iii) the differences between the corrected and compensated complex logarithms are ascertained according to Equation 6; and(iv) the motion contrast is ascertained according to Equation 7. 6. The method of claim 1, wherein the variance of logarithm intensity is ascertained independent of OCT phase data. 7. A method for ascertaining motion contrast in a sample using an OCT system, comprising: (i) acquiring multiple B-scans separated in time over the same transverse position using OCT;(... | CALIFORNIA INSTITUTE OF TECHNOLOGY | G01B009/02 A61B005/00 A61B005/11 A61B003/00
US20140221848 | A1 | 2014-08-07 | BIOLOGICAL INFORMATION DETECTING DEVICE, BIOLOGICAL INFORMATION DETECTING METHOD, AND BIOLOGICAL INFORMATION DETECTION PROGRAM | 2014-02-04 | A biological information detecting device of the present invention, which detects the pulse of a user, includes a detecting section which outputs an observation signal detected based on a pulse wave of at least one observation site of the user and an acceleration measuring section which outputs a plurality of acceleration signals in each of a plurality of axial directions measured along with the user's movement. Based on a comparison between the observation signal and a composite acceleration signal obtained by combining the acceleration signals based on a plurality of parameters, the device estimates a specific value of each of the parameters corresponding to acceleration components of the observation signal based on the user's movement, and calculates the pulse rate of the user from a difference value obtained by subtracting a specific composite acceleration signal corresponding to the specific value of each of the estimated parameters from the observation signal. | 1. A biological information detecting device comprising: a detecting section which outputs an observation signal detected based on a pulse wave of at least one observation site of a user;an acceleration measuring section which outputs a plurality of acceleration signals which are corresponding to a plurality of different axial directions and are measured along with a movement of the user;a parameter estimating section which estimates, based on a comparison between the observation signal and a composite acceleration signal obtained by combining the plurality of acceleration signals based on a plurality of parameters, a specific value of each of the parameters corresponding to acceleration components obtained in response to the movement of the user; anda pulse rate calculating section which calculates a pulse rate of the user as a biological information from a difference value obtained by subtracting a specific composite acceleration signal corresponding to the specific value of each of the parameters from the observation signal. 2. The biological information detecting device according to claim 1, wherein the parameter estimating section estimates the specific value of each of the parameters based on values of cross-correlation coefficients between a plurality of composite acceleration signals different from each other and the observation signal when the parameters are set at a plurality of different values. 3. The biological information detecting device according to claim 2, wherein the parameter estimating section obtains a value of a cross-correlation coefficient for each of the plurality of composite acceleration signals, and estimates a value of each of the parameters when the value of the cross-correlation coefficient is maximum as the specific value of each of the parameters. 4. The biological information detecting device according to claim 1, wherein the plurality of parameters include a first parameter corresponding to a time difference between a time when the user starts moving and a time when an influence of movement occurs to the observation signal, and a second parameter corresponding to an angular difference between each of the axial directions of the plurality of acceleration signals and a main blood flow direction at the observation site, and wherein the parameter estimating section estimates, as the specific value, a specific value of the first parameter and a specific value of the second parameter. 5. The biological information detecting device according to claim 4, further comprising: a storage section which stores, as amplitude in a standing still state, a value of amplitude of the observation signal detected by the detecting section in the standing still state where the user is not moving,wherein the plurality of parameters further include a third parameter as a proportionality coefficient for setting amplitude of the composite acceleration signal, andwherein the parameter estimating section estimates, as the specific value... | CASIO COMPUTER CO., LTD. | A61B005/024 A61B005/11
US20140221867 | A1 | 2014-08-07 | WIRELESS PROBE FOR DENTAL ELECTROMYOGRAPHY | 2014-02-05 | A wireless probe for electromyography to be used in dentistry, suitable for acquiring data even in the absence of a receiving unit, which is easily positionable onto and removable from the patient's face. The wireless probe preferably includes a first recording electrode and a first device provided with a second recording electrode. | 1. A wireless probe for dental electromyography, characterized in that it comprises a first recording electrode and a first device provided with a second recording electrode. 2. A wireless probe for dental electromyography according to claim 1, characterized in that the first device is provided with at least one battery. 3. A wireless probe for dental electromyography according to claim 1, characterized in that the first device is provided with means to store the signals coming from the first electrode and from the second electrode. 4. A wireless probe for dental electromyography according to claim 1, characterized in that the first device is provided with charging means suitable for recharging the battery of the probe. 5. A wireless probe for dental electromyography according to claim 1, characterized in that the first electrode is connected to the first device by an electrical cable featuring elastic properties. 6. A wireless probe for dental electromyography according to claim 1, characterized in that the first electrode and the first device are provided with magnets suitable for coupling with an electrosensitive plaster suitable for being applied onto the patient's cutis. 7. A wireless probe for dental electromyography according to claim 6, characterized in that said electrosensitive plaster comprises a first face coated with an adhesive material and a second face coated with a metal surface. 8. A wireless probe for dental electromyography according to claim 3, characterized in that the probe is provided with at least one magnetic on/off switch. 9. A wireless probe for dental electromyography according to claim 8, characterized in that said on/off device is provided with a magnetic device suitable for deactivating the probe upon placing it in the receptacle of the recharging device of said probe. 10. A wireless probe for dental electromyography according to claim 8, characterized in that said on/off switch is provided with a magnetic device suitable for activating the probe upon removing it from the receptacle of the recharging device of said probe. | BTS S.p.A. | A61B005/0488 A61B005/00
US20140221822 | A1 | 2014-08-07 | INSTRUMENT DEPTH TRACKING FOR OCT-GUIDED PROCEDURES | 2014-02-04 | Systems and methods are provided for tracking a depth of a surgical instrument in an optical coherence tomography (OCT) guided surgical procedure. An OCT device is configured to image a region of interest to provide OCT data. A scan processor is configured to determine a relative position of the instrument and a target within the region of interest from at least the OCT data, where the instrument is one of in front of the target, within the target, or below the target. A feedback element is configured to communicate the relative position of the instrument and the target to a user in a human comprehensible form. | 1. A system for tracking a depth of a surgical instrument in an optical coherence tomography (OCT) guided surgical procedure comprising: an OCT device configured to image a region of interest to provide OCT data;a scan processor configured to determine a relative position of the instrument and a target within the region of interest from at least the OCT data, where the instrument is one of in front of the target, within the target, or below the target; anda feedback element configured to communicate the relative position of the instrument and the target to a user in a human comprehensible form. 2. The system of claim 1, wherein the region of interest is a point on the target, and the OCT device is configured to provide an axially aligned A-scan, the scan processor being configured to determine a relative position of the instrument and a target from the axially aligned A-scan within the axis defined by the A-scan. 3. The system of claim 2, wherein the axially aligned A-scan is a first axially aligned A-scan, and the OCT device is configured to determine a position of the instrument from the first axially aligned A-scan and a position of the target from the second axially aligned A-scan. 4. The system of claim 1, wherein the region of interest is a plane including at least a portion of the target, and the OCT device is configured to provide a cross-sectional B-scan, the scan processor being configured to determine a relative position of the instrument and a target from the cross-sectional B-scan. 5. The system of claim 4, the scan processor comprising a pattern recognition classifier configured to identify at least one of the instrument and the target with the cross-sectional B-scan. 6. The system of claim 5, wherein the pattern recognition system utilizes a template matching algorithm to match a portion of the cross-sectional B-scan to one of a plurality of templates representing the instrument. 7. The system of claim 1, wherein the feedback element communicates the relative position of the instrument and the target to a user as an audible signal. 8. The system of claim 1, wherein the feedback element communicates the relative position of the instrument and the target to a user through a visual feedback element incorporating a structural OCT en face view, the visual feedback representing a distance between the target and the instrument in a zero-delay representation of the OCT data. 9. The system of claim 1, wherein the feedback element communicates the relative position of the instrument and the target to a user as a numerical indicator. 10. The system of claim 1, wherein the feedback element communicates the relative position of the instrument and the target to a user as tactile feedback. 11. The system of claim 1, wherein the system further comprises a sensor for detecting spectroscopic scattering from the instrument. 12. The system of claim 11, wherein the system further comprises a radiation source attached to the instrument, the r... | THE CLEVELAND CLINIC FOUNDATION | A61B005/06
US20140220292 | A1 | 2014-08-07 | SYSTEMS AND METHODS FOR ENHANCED PROTECTION DURING BLOOD TUBING SEALING | 2014-04-09 | Disclosed herein are systems and methods for user protection from blood splatter during blood tubing sealing. Systems and methods described herein utilize a blood splatter safety shield attached to a handheld blood tubing sealer, comprising one or more barriers, wherein at least one barrier runs substantially perpendicular to the handheld blood tubing sealer separating blood tubing being sealed from a user of the handheld blood tubing sealer. | 1. A blood splatter safety shield configured for attachment to a handheld blood tubing sealer comprising at least one barrier and an attachment mechanism to attach the at least one barrier to said handheld blood tubing sealer. 2. A blood splatter safety shield according to claim 1 wherein said handheld blood tubing sealer comprises a seal slot and a seal lamp and wherein said blood splatter safety shield is attached between the seal slot and the seal lamp of said handheld blood tubing sealer. 3. A blood splatter safety shield according to claim 1 wherein the at least one barrier runs substantially perpendicular to the handheld blood tubing sealer between a segment of blood tubing and a user of the handheld blood tubing sealer when the blood splatter safety shield is attached to the handheld blood tubing sealer. 4. A blood splatter safety shield according to claim 1 wherein said handheld blood tubing sealer is connected to a power source via a cord, is a self-contained unit with an internal power source, or is a self-contained unit charged via a charging unit. 5. A blood splatter safety shield according to claim 1 wherein the barrier is substantially planar and/or substantially transparent. 6. A blood splatter safety shield according to claim 1 further comprising a second barrier. 7. A blood splatter safety shield according to claim 6 wherein the second barrier runs substantially parallel to the handheld blood tubing sealer and is above the seal slot of the handheld blood tubing sealer when the blood splatter safety shield is attached to the handheld blood tubing sealer. 8. A blood splatter safety shield according to claim 6 wherein the second barrier is substantially planar and/or substantially transparent. 9. A blood splatter safety shield according to claim 1 wherein the attachment mechanism comprises an opening in the at least one barrier through which the handheld blood tubing sealer can pass and be secured in place. 10. A blood splatter safety shield according to claim 9 further comprising a gasket between the attachment mechanism and the handheld blood tubing sealer. 11. A system comprising a blood splatter safety shield and a handheld blood tubing sealer wherein the blood splatter safety shield is attached to the handheld blood tubing sealer and comprises at least one barrier. 12. A system according to claim 11 wherein the blood splatter safety shield is removably or permanently attached to the handheld blood tubing sealer. 13. A system according to claim 11 the splatter safety shield is attached to the handheld blood tubing sealer through an opening in the at least one barrier. 14. A system according to claim 13 further comprising a gasket at the opening. 15. A system according to claim 11 wherein during use the at least one barrier runs substantially perpendicular to the blood tubing sealer between blood tubing and a user of the blood tubing sealer. 16. A system according to claim 15 wherein the at least one barrier is sub... | New York Blood Center | A61B005/15
US08805473 | B2 | 2014-08-12 | MRI diffusion weighted imaging with estimated motion probing gradient b-factors based on acquired apparent diffusion coefficients for each pixel | 2009-09-29 | A magnetic resonance diagnostic apparatus includes a derivation unit to derive an apparent diffusion coefficient regarding a pixel position for each pixel position included in a region of interest in at least two original images obtained by imaging a same imaging region of a same subject using at least two b-factors which are different from each other, respectively, based on pixel values of each of at least two original images regarding the pixel positions, and a first estimation unit to estimate a pixel value obtained by using a b-factor which is different from the at least two b-factors, regarding each pixel position included in the region of interest, based on the apparent diffusion coefficient derived for each pixel position. | 1. A magnetic resonance diagnostic apparatus comprising: a derivation unit configured to derive an apparent diffusion coefficient based on pixel values of respectively corresponding a pixel positions included in a region of interest for each of at least two original images obtained by imaging a same imaging region of a same subject using at least two respectively corresponding different b-factors;a first estimation unit configured to estimate a pixel value that would have been obtained by using a b-factor which is larger than the at least two b-factors, for each pixel position included in the region of interest, based on the apparent diffusion coefficient derived for each pixel position;an imaging unit configured to acquire the at least two original images; anda second estimation unit configured to estimate signal-to-noise ratio (SNR) in a first original image acquired using a first b-factor bb, based on a signal value S(b) in the first image and signal value S(a) and noise level in a second original image which is one of the at least two original images, and a diffusion coefficient D set in advance for a predetermined portion of the subject positioned in the imaging region,wherein the imaging unit is configured to acquire the first original image using a b-factor same as the first b-factor in a case where the SNR estimated by the second estimation unit is equal to or higher than a predetermined threshold value, and to acquire the second original image using a b-factor different from the first b-factor in a case where the SNR estimated by the second estimation unit is lower than the threshold value. 2. The magnetic resonance diagnostic apparatus according to claim 1, wherein the imaging unit is configured to acquire the at least two original images using each of the at least two b-factors set in advance for predetermined portion of the subject positioned in the imaging region. 3. The magnetic resonance diagnostic apparatus according to claim 2, further comprising: a storage unit configured to store the at least two b-factors set as values suitable for imaging each of a plurality of portions of a human body,wherein the imaging unit images the at least two original images using the at least two b-factors stored in the storage unit in association with an imaging target portion. 4. The magnetic resonance diagnostic apparatus according to claim 1, wherein said derivation unit is configured to make one of the original images using a b-factor=0. 5. The magnetic resonance diagnostic apparatus according to claim 4, wherein said derivation unit is configured to make the original image having a b-factor=0 be a T2 weighted image acquired using an spin echo (SE) method or a fast spin echo (FSE) method. 6. The magnetic resonance diagnostic apparatus according to claim 1, wherein said derivation unit is configured to make one of the original images be an image acquired using a stimulated echo (STE) method. 7. The magnetic resonance diagnostic apparatus ac... | Kabushiki Kaisha Toshiba Toshiba Medical Systems Corporation | A61B005/05
US08808203 | B2 | 2014-08-19 | Capacitive uterine contraction sensor | 2009-02-20 | A capacitive uterine contraction sensor includes an insulating substrate, a first electrode disposed on one side of the substrate, and a second electrode positioned on the first side of the substrate in a spaced relation to the first electrode. The second electrode is configured to move toward or away from the first electrode. The sensor may also include a conductive standoff sandwiched between the substrate and the second electrode for maintaining the second electrode in spaced relation to the first electrode. The conductive standoff is electrically coupled to the second electrode and electrically isolated from the first electrode. Alternatively, the second electrode may include a spring mechanism used in conjunction with a standoff to maintain the second electrode in spaced relation to the first electrode. The spring mechanism is electrically isolated from the first electrode and enables the second electrode to move toward or away from the first electrode. | 1. A capacitive sensor comprising: means for securing the capacitive sensor against an abdomen;an insulating substrate;a first electrode disposed on a first side of the substrate;a second electrode positioned on the first side of the substrate in a spaced relation to the first electrode, at least part of the second electrode configured to move toward or away from the first electrode in response to a uterine contraction of the abdomen; anda conductive standoff sandwiched between the substrate and the second electrode for maintaining the second electrode in spaced relation to the first electrode, the conductive standoff electrically coupled to the second electrode and electrically isolated from the first electrode; anda conductive sheet on each side of the substrate, wherein:the conductive sheets are electrically connected;the first electrode is electrically isolated from the conductive sheet on the first side of the substrate; and the second electrode is electrically connected to the conductive sheet on the first side of the substrate via the conductive standoff;wherein the conductive sheets in combination with the second electrode and the conductive standoff are configured to form an electric shield around the first electrode. 2. The capacitive sensor of claim 1, wherein the conductive standoff surrounds the first electrode. 3. The capacitive sensor of claim 1, wherein the second electrode comprises a spring mechanism, wherein the spring mechanism is electrically isolated from the first electrode, the second electrode maintained in spaced relation to the first electrode. 4. A capacitive sensor comprising: a belt configured to secure the capacitive sensor to an abdomen;an insulating substrate having a first side and a second side;a first conductive sheet on the first side of the insulating substrate;a first electrode disposed on a first side of the substrate, the first electrode being electrically isolated from the first conductive sheet and the first electrode defines a first hole through the first electrode into the insulating substrate;a second electrode positioned above the first side of the insulating substrate in a spaced relation to the first electrode, at least part of the second electrode configured to move toward or away from the first electrode, the second electrode defines a second hole through second electrode;a conductive standoff sandwiched between the first conductive sheet and the second electrode, the conductive standoff maintains the spaced relation between the first and second electrodes, and the conductive standoff is electrically isolated from the first electrode;a load transfer button positioned on a side of the second electrode facing away from the first electrode; anda stem that extends from the load transfer button through the second hole in the direction of the first electrode, the stem is received at least partially within the first hole and the first hole guides the stem to prevent horizontal movement of the second ... | General Electric Company | A61B005/04 A61B005/00
US08798952 | B2 | 2014-08-05 | Weight-based calibration system for a pressure sensitive catheter | 2010-06-10 | A calibration apparatus includes a fixture, which is coupled to hold a distal end of a medical probe. A plurality of weights, which have respective masses and respective bottom surfaces that are oriented at respective angles with respect to the distal end of the probe, are coupled to rest on a distal tip of the probe so as to apply to the distal tip respective force vectors that cause a deformation of the distal tip relative to the distal end. A calibration processor is configured to receive from the probe measurements indicative of the deformation of the distal tip in response to the force vectors, and to compute, based on the measurements, the masses and the angles, calibration coefficients for assessing the force vectors as a function of the measurements. | 1. A calibration apparatus, comprising: a fixture, which is coupled to hold a distal end of a medical probe;a plurality of weights, each having a respective mass and a respective bottom surface that is oriented at a respective angle with respect to the distal end of the probe, each capable of being coupled to rest the entire mass of the weight on a distal tip of the probe so as to apply to the distal tip a respective force vector that causes a deformation of the distal tip relative to the distal end wherein the plurality of weights comprises different masses and different bottom surface angles including oblique bottom surface angles; anda calibration processor, which is configured to receive measurements from the probe wherein the measurements are indicative of the deformation of the distal tip in response to the force vectors, and wherein the calibration processor computes a set of calibration coefficients based on the measurements and the respective mass and the respective bottom surface angle for each of the plurality of weights. 2. The apparatus according to claim 1, and comprising a sensing device coupled to the fixture and configured to measure respective downwards components of the force vectors, wherein the calibration processor is configured to verify the calibration coefficients responsively to the measured downward components. 3. The apparatus according to claim 1, wherein the bottom surfaces are coated with a non-stick material. 4. The apparatus according to claim 1, wherein the calibration processor is configured to store the calibration coefficients in a memory that is coupled to the probe. 5. The apparatus according to claim 4, wherein the memory comprises an Electronically Erasable Programmable Read Only Memory (E2PROM). 6. The apparatus of claim 1 wherein the medical probe includes a position sensor that outputs a position measurement indicting a location and an orientation of the distal tip of the medical probe and wherein the calibration processor maps the position measurement from the position sensor with the mass and the bottom surface angle of the weight that causes the distal tip to be in that location and orientation. 7. A method for calibration, comprising: holding a distal end of a medical probe in a fixture;lowering onto a distal tip of the probe a plurality of weights one at a time, each having a respective mass and a respective bottom surface that are each oriented at respective angles with respect to the distal tip, so as to apply the entire mass of each weight to the distal tip to generate respective force vectors that cause a deformation of the distal tip relative to the distal end, wherein the plurality of weights comprises different masses and different bottom surface angles including oblique bottom surface angles;receiving from the probe measurements indicative of the deformation of the distal tip in response to the force vectors; andcomputing a set of calibration coefficients based on the probe measuremen... | Biosense Webster (Israel) Ltd. | A61B005/103 A61M025/00 G01L001/04
US20140221789 | A1 | 2014-08-07 | SYSTEM FOR MONITORING AND PRESENTING HEALTH, WELLNESS AND FITNESS TREND DATA HAVING USER SELECTABLE PARAMETERS | 2014-04-09 | A nutrition and activity management system is disclosed that monitors energy expenditure of an individual through the use of a body-mounted sensing apparatus. The apparatus is particularly adapted for continuous wear. The system is also adaptable or applicable to measuring a number of other physiological parameters and reporting the same and derivations of such parameters. A weight management embodiment is directed to achieving an optimum or preselected energy balance between calories consumed and energy expended by the user. An adaptable computerized nutritional tracking system is utilized to obtain data regarding food consumed, Relevant and predictive feedback is provided to the user regarding the mutual effect of the user's energy expenditure, food consumption and other measured or derived or manually input physiological contextual parameters upon progress toward said goal. | 1-278. (canceled) 279. A system comprising: one or more sensors disposed in a wearable computing device;a processor in electronic communication with said one or more sensors, said processor:receiving data indicative of at least one of baseline data and initial goals of a user based on one or more health-related characteristics of said user, said at least one of baseline data and initial goals further comprising one or more analytical indicators of said user;obtaining detected data from said one or more sensors, said detected data being indicative of said one or more health-related characteristics of said user;receiving data indicative of said user's subjective assessment of at least one of said user's physical and psychological condition;collecting and storing said detected data in an historical record, said historical record further comprising a plurality of values of said detected data for a preselected time period;deriving said one or more analytical indicators of said user relating to said health-related characteristics of said user from said detected data, said data indicative of said user's subjective assessment of at least one of said user's physical and psychological condition, and said historical record;comparing said detected data and historical data of said user with at least one of said baseline data and said initial goals of said user; andgenerating a graphical representation of at least one of said one or more analytical indicators of said user;a display device in electronic communication with said processor, said display device displaying:at least one of said analytical indicators of said user; anda user input device in electronic communication with said processor, said user input device:receiving and relaying, to said processor, user selections for display parameters for said detected data and said one or more analytical indicators, the selection of said display parameters determining the composition of the display of said at least one analytical indicator correlated with the values of said detected data and said historical data on said display device. 280. The system of claim 279, wherein at least one of said baseline data and said initial goals is graphically displayed on said display device in combination with a current value of at least one of said analytical indicators and said derived data. 281. The system of claim 279, wherein said at least one analytical indicator is selected from the group consisting of: sleep, activity level, nutrition, mind centering and a subjective evaluation, by said user, of at least one of said user's physical or psychological condition. 282. The system of claim 281, wherein said at least one analytical indicator relates to nutrition and the value of said parameter further comprises caloric intake. 283. The system of claim 281, wherein said at least one analytical indicator relates to activity level and the value of sad parameter further comprises calories burned. 284. The system of claim 279... | - | A61B005/00 A61B005/16 A61B005/11
US08798717 | B2 | 2014-08-05 | Patient support and/or transport means and magnetic resonance system | 2010-06-29 | A patient support and/or transport device is proposed. The patient support and/or transport device comprises a receptacle in particular for a push-in patient support plate. At least one metal detection device is provided on the receptacle adjacent to the patient support plate when the patient support plate is pushed in. | 1. A device for supporting and/or transporting a patient, comprising: a patient support plate;a receptacle for inserting the patient support plate;a metal detection device arranged on an upper surface of the receptacle and below the inserted patient support plate for detecting a metal object on the inserted patient support plate;a blocking device for locking the inserted patient support plate in place if the metal object is detected on the inserted patient support plate; anda control element for releasing the blocking device if the metal object is removed and no further metal object is detected on the patient support plate. 2. The device as claimed in claim 1, further comprising a plurality of metal detection devices which at least partly cover a surface of the inserted patient support plate. 3. The device as claimed in claim 2, wherein the metal detection devices are arranged as a matrix. 4. The device as claimed in claim 2, wherein the metal detection devices are able to be activated and/or read out individually and/or in groups. 5. The device as claimed in claim 1, wherein the metal detection device comprises a transceiver unit for wireless communication. 6. The device as claimed in claim 1, further comprising an analysis unit for processing a sensor data of the metal detection device. 7. The device as claimed in claim 1, further comprising an output device for outputting a warning when the metal object is detected. 8. The device as claimed in claim 7, wherein the output device comprises an optical output device comprising a screen and/or a warning light. 9. The device as claimed in claim 7, wherein the output device comprises an acoustic output device comprising a loudspeaker. 10. The device as claimed in claim 1, wherein the blocking device is an electrical or a mechanical device. 11. The device as claimed in claim 1, wherein the device comprises a transport wagon, a patient table of a magnetic resonance system, or a magnetoencephalography device. 12. A magnetic resonance system, comprising: a patient table according to claim 1; anda magnet unit comprising a patient chamber into which the inserted patient support plate can be moved from the patient table. 13. The magnetic resonance system as claimed in claim 12, further comprising a control device for communicating with a transceiver unit of the metal detection device and for activating as well as reading out sensor data of the metal detection device. 14. The magnetic resonance system as claimed in claim 12, further comprising an output device for outputting a warning when the metal object is detected. 15. The magnetic resonance system as claimed in claim 14, wherein the output device comprises an optical output device comprising a screen and/or a warning light. 16. The magnetic resonance system as claimed in claim 14, wherein the output device comprises an acoustic output device comprising a loudspeaker. | Siemens Aktiengesellschaft | A61B005/055 A61G013/10 A61G001/02
US08801633 | B2 | 2014-08-12 | High-modulus superelastic alloy wire for medical and dental purposes | 2009-08-31 | A wire used in the medical field for guiding purposes, as well as in other fields, such as in the field of orthodontics for teeth aligning purposes. The wire, when prepared for use in such applications, exhibits an innovative blend of advantageous properties, including enhanced kink resistance over stainless steel wires and enhanced stiffness over Nitinol wires, which enhance its use as a medical guidewire or stylet, and further, as an arch wire in orthodontia applications. | 1. A wire used for one of medical or orthodontia purposes, comprising an elongated, flexible metal wire core at least partially formed of a superelastic trinary alloy, the superelastic trinary alloy having both an upper plateau (UP) and a lower plateau (LP) from a 3-point bend test that are respectively greater than a UP and a LP from same 3-point bend test of binary Nitinol alloy with substantially similar diameter as the wire core, the superelastic trinary alloy formed via high temperature and torsion treatment straightening solely. 2. The wire of claim 1, wherein the UP of the superelastic trinary alloy is at least 45% greater than the UP of the binary Nitinol alloy. 3. The wire of claim 2, wherein the UP of the superelastic trinary alloy is in the range of between 45% and 80% greater than the UP of the binary Nitinol alloy. 4. The wire of claim 1, wherein the UP of the superelastic trinary alloy is at least 45% of peak value of 304 stainless steel alloy of substantially similar diameter of the wire core. 5. The wire of claim 4, wherein the UP of the superelastic trinary alloy is in the range between 45% and 75% of peak value of the stainless steel alloy. 6. The wire of claim 1, wherein the wire core is configured for use as part of a medical guidewire or stylet. 7. The wire of claim 1, wherein the wire core is configured for use as an orthodontia arch wire. 8. The wire of claim 1, wherein the superelastic trinary alloy consists of Nickel, Titanium, and Cobalt. 9. The wire of claim 8, wherein the superelastic trinary alloy has a weight percentage of the Cobalt of less than or equal to 2% and weight percentages of the Nickel and of the Titanium of greater than 40%. 10. The wire of claim 9, wherein the UP of the superelastic trinary alloy is at least 60% greater than the UP of the binary Nitinol alloy. 11. The wire of claim 9, wherein the UP of the superelastic trinary alloy is at least 60% of peak value of 304 stainless steel alloy of substantially similar diameter of the wire core. 12. The wire of claim 9, wherein the weight percentage of the Cobalt is between 1.3% and 2%. 13. The wire of claim 12, wherein the elongated, flexible metal wire core is solely formed of the superelastic trinary alloy. 14. The wire of claim 13, wherein the superelastic trinary alloy exhibits a combination of column strength and kink resistance properties which fall between same properties of 304 stainless steel alloy of substantially similar diameter as the wire core and the binary Nitinol alloy. 15. A wire used for one of medical or orthodontia purposes, comprising an elongated, flexible metal wire core at least partially formed of a superelastic trinary alloy, the superelastic trinary alloy having greater column strength and stiffness than binary Nitinol alloy of substantially similar diameter of the wire core, and the alloy having greater extension flexibility than 304 stainless steel alloy of substantially similar diameter of the wire core, the sup... | Neometrics, Inc. | A61B005/00
US08818507 | B2 | 2014-08-26 | Coronary vein dimensional sensor and fixation apparatus | 2009-04-28 | A system and method for estimating a hemodynamic performance parameter value of a patient's heart. The system includes a pulse generator and a medical electrical lead implanted partially within a coronary vein of the heart. The lead includes at least one sensor located within the coronary vein configured to generate a signal indicative of at least one dimensional parameter of the coronary vein. Changes in the dimensional parameter during one or more cardiac cycles are measured. The hemodynamic performance parameter is estimated based on the change in the dimensional parameter of the coronary vein. | 1. A cardiac rhythm management system comprising: a cardiac lead adapted to be delivered to a target location within a coronary vein having an inner wall, the cardiac lead including: an elongated lead body including a distal end; a first electrode coupled to the lead body; a second electrode coupled to the lead body; and at least one conductor extending within the lead body operatively coupled to at least one of the first electrode and the second electrode;a strain sensing element coupled to the distal end of the lead body and disposed apart from the first electrode and the second electrode, the strain sensing element configured to radially expand against and frictionally engage the inner wall of the coronary vein, and further configured to generate an output signal indicative of changes in a localized inner dimension of the coronary vein during a cardiac cycle; anda pulse generator including a processor operatively coupled to the strain sensing element, the processor configured to receive the output signal from the strain sensing element and to estimate a measure of hemodynamic performance therefrom,wherein the localized inner dimension is an inner diameter of a portion of the coronary vein, and wherein the processor is configured to calculate a difference ΔDmax−min between a maximum inner diameter and a minimum inner diameter of the portion of the coronary vein during the cardiac cycle and to estimate the measure of hemodynamic performance based on ΔDmax−min. 2. The cardiac rhythm management system of claim 1 wherein the strain sensing element is operable as a fixation mechanism for chronically securing and stabilizing the distal end of the lead within the coronary vein. 3. The cardiac rhythm management system of claim 1 wherein the strain sensing element is configured to deform in response to the changes in the inner dimension of the coronary vein during the cardiac cycle, and wherein the output signal is proportional to the deformation of the strain sensing element. 4. The cardiac rhythm management system of claim 3 wherein the inner dimension is a localized inner diameter of the coronary vein. 5. The cardiac rhythm management system according to claim 1, wherein the strain sensing element includes a strain gauge sensor. 6. The cardiac rhythm management system according to claim 1, wherein the strain sensing element includes an optical sensor. 7. The cardiac rhythm management system according to claim 1, wherein the strain sensing element includes a piezoelectric sensor. 8. The cardiac rhythm management system of claim 1, wherein the processor is configured to measure the maximum inner diameter of the portion of the coronary vein at an ejection phase of a systolic period of the cardiac cycle and to measure the minimum diameter of the portion of the coronary vein at an end diastolic period of the cardiac cycle based on the output signal from the strain sensing element. 9. A cardiac rhythm management system comprising: a cardiac lead ad... | Cardiac Pacemakers, Inc. | A61N001/362 A61B005/11 A61N001/05 A61B005/02 A61N001/365 A61B005/00 A61B005/0215
US08801609 | B2 | 2014-08-12 | Apparatus and system for predictive health monitoring | 2005-03-24 | An apparatus and system are provided for monitoring an individual, a group or a community of individuals for respiratory infections. Predictive health data, such as waking peak expiratory flow rate (“WPF”) and basal metabolic temperature (“BMT”) are measured and charted to provide an indication of early stage respiratory infection. Data may be collected for target populations and reported to health agencies for use in combating the spread of infection. An apparatus is provided which can simultaneously measure WPF and BMT and other health-condition-related values and automatically transmit readings to a data collection and analysis program on a remote computer. | 1. An apparatus for simultaneously measuring basal metabolic temperature, waking peak flow, plus one or more of heart rate, blood oxygen percentage and saliva acidity; the apparatus comprising: a fluid channel for passing exhaled fluid and having an impellor disposed therein for measuring peak volumetric flow of fluid through the fluid channel by sensing a rotating magnet within the impellor with a field-effect transistor counting the numbers of rotations per second of the impellor;a mouthpiece positioned in line with the fluid channel for insertion into an individual's mouth and forming a seal with the mouth and directing exhaled fluid into the fluid channel;a rapid thermometer probe with a metallic tip disposed in the mouthpiece for measuring basal metabolic temperature at a sublingual location when the mouthpiece is inserted into the mouth;a second probe with a metallic tip disposed in the mouthpiece for measuring saliva acidity at a sublingual location when the mouthpiece is inserted into the mouth; and,a digital memory for storing measured values for basal metabolic temperature, waking peak flow, and saliva acidity (Ph). 2. The apparatus of claim 1 further comprising a connector for transmitting the measured values to a remote location. 3. The apparatus of claim 1 further comprising a wireless means for transmitting the measured values to a remote location. 4. The apparatus of claim 1 wherein said fluid channel has at least one continuous wall extending from the mouthpiece to an exit. 5. A measuring apparatus comprising: a mouthpiece configured to be placed in a user's mouth and forming a fluid tight seal therewith during exhalation to direct exhaled fluid into the apparatus;a fluid channel extending in a plane defined by a straight path from the mouthpiece to an exit;an impellor disposed in the fluid channel;a rotating magnet coupled to the impellor;a field-effect transistor sensing the rotating magnet and counting the number of rotations per second of the impellor;a rapid thermometer probe with a metallic tip disposed in the mouthpiece and measuring basal metabolic temperature in the user's mouth; and,a second probe with a metallic tip disposed in the mouthpiece and measuring saliva acidity together with the first probe in the user's mouth;both probes being located in the mouthpiece to accurately position them in opposing lateral sublingual positions in the user's mouth. 6. The apparatus of claim 5 further comprising a memory storing measured values of basal metabolic temperature, peak flow and saliva acidity. 7. The apparatus of claim 5 further comprising an electrical connector. 8. The apparatus of claim 5 further comprising a sensing module having a light source, the sensing module being disposed on the apparatus to accommodate one of the user's fingers. 9. The apparatus of claim 8 wherein the sensing module measures heart rate. 10. The apparatus of claim 8 wherein the sensing module measures percentage of oxygen saturation in ... | Predictive, Inc. | A61B005/00 A61B005/09 A61B010/00 A61B005/01
US08812077 | B2 | 2014-08-19 | System and method for image guidance during medical procedures | 2011-12-21 | A surgical guidance system is disclosed that allows for real-time imaging and patient monitoring during a surgical procedure. The system can include an MRI system for generating real-time images of the patient while surgery is being performed. Prior to surgery, a surgical plan can be created using a planning interface. A control unit receives the real-time image data and the surgical plan, and monitors the image data based on parameters included in the surgical plan. The control-unit monitoring occurs in real-time while the surgical procedure is being performed. The control unit can detect deviations from the surgical plan and/or high-risk patient conditions and instruct an alert unit to issue an alert based on the detected conditions. | 1. A surgical guidance system, comprising: a magnetic resonance imaging (MRI) system configured for generating MRI data representative of a portion of a patient;a planning interface for generating a surgical plan based at least in part on pre-surgical images and input information regarding surgical parameters for a surgical procedure, the surgical parameters including one or more position based parameters and one or more non-position based parameters;a control unit for receiving image data based on the MRI data acquired during the surgical procedure and for monitoring the image data for conditions included in the surgical parameters of the surgical plan; andan alert unit for issuing an alert based on instructions from the control unit,wherein the control unit is configured to instruct the alert unit to issue the alert based on detecting at least one of the conditions included in the surgical parameters of the surgical plan. 2. The surgical guidance system of claim 1, wherein the MRI includes first and second main magnets separated by a gap. 3. The surgical guidance system of claim 1, wherein the MRI is configured such that images are captured substantially simultaneously with performance of the surgical procedure. 4. The surgical guidance system of claim 3, wherein the control unit is configured to employ the image data for monitoring a patient's response to the surgical procedure substantially simultaneously with performance of the surgical procedure. 5. The surgical guidance system of claim 4, wherein the monitoring of the patient's response to the surgical procedure includes monitoring changes to a patient's anatomy substantially simultaneously with performance of the surgical procedure. 6. The surgical guidance system of claim 5, wherein the control unit is configured to instruct the alert unit to issue the alert during the surgical procedure based on detecting at least one condition associated with the changes to the patient's anatomy. 7. The surgical guidance system of claim 1, further comprising a tracking unit for tracking a surgical instrument used for performing the surgical procedure. 8. The surgical guidance system of claim 1, further comprising a tracking unit for tracking a surgical robotic device performing the surgical procedure. 9. The surgical guidance system of claim 1, wherein the alert unit is configured to issue the alert in the form of at least one of visual information and audible information. 10. The surgical guidance system of claim 1, further comprising an image processing unit for receiving the MRI data from the MRI system and generating the image data based on the MRI data. 11. The surgical guidance system of claim 10, wherein the MRI system is configured for: obtaining MRI data representative of a first quality of images before the start of the surgical procedure; andobtaining MRI data representative of a second quality of images during substantially simultaneous performance of the surgical procedure, the s... | ViewRay Incorporated | A61B005/055
US08805484 | B2 | 2014-08-12 | System, apparatus and method for diagnosing seizures | 2012-08-01 | Systems and methods can be used to help discriminate between epileptic and non-epileptic seizures based on a relationship between the postictal heart electrical activity and the preictal heart electrical activity. Also disclosed is an approach to determine an R-R interval by using a time-invariant complex wavelet transform. | 1. A non-transitory machine readable medium having instructions to perform a method comprising: detecting a preictal heart rate associated with a given event for a patient, the preictal heart rate being a heart rate detected during a time period prior to a beginning of the given event;detecting a postictal heart rate associated with the given event, the postictal heart rate being a heart rate detected during a time period after the given event;calculating at least one heart rate index based on a comparative analysis of the postictal heart rate relative to the preictal heart rate;determining whether the given event is an epileptic seizure event or a non-epileptic event based on the heart rate index; andproviding an output identifying the given event as being epileptic or non-epileptic based on the determination of the given event. 2. The medium of claim 1, wherein the heart rate index is calculated to determine a relative heart rate change between the preictal heart rate and the postictal heart rate. 3. The medium of claim 1, wherein the method further comprises comparing the heart rate index relative to a threshold to classify the given event. 4. The medium of claim 1, wherein calculating the heart rate index further comprises: determining at least one of a short-term or long-term heart rate variability for a preictal period associated with the given event;determining at least one of a short-term or long-term heart rate variability for the postictal period associated with the given event; andcomparing the short-term or long-term heart rate variability for the preictal period relative to the postictal period,the given event being classified as an epileptic seizure event or as a non-epileptic event based on the comparing. 5. The medium of claim 4, wherein the comparing further comprises computing a ratio of the preictal short-term or long-term variability relative to the postictal short-term or long-term variability. 6. The medium of claim 1, wherein calculating the heart rate index further comprises: determining a preictal ratio of short-term heart rate variability and long-term heart rate variability for a preictal period associated with the given event;determining a postictal ratio of short-term heart rate variability and long-term heart rate variability for the postictal period associated with the given event; andcomparing the preictal ratio relative to the postictal ratio,the given event being classified as an epileptic seizure event or as a non-epileptic event based on the comparison. 7. The medium of claim 6, wherein the comparing further comprises computing a ratio of the preictal ratio relative to the postictal ratio. 8. The medium of claim 1, wherein calculating the heart rate index further comprises: determining at least one of a low frequency or high frequency index for characterizing a preictal period associated with the given event;determining at least one of a low frequency or high frequency index for characterizing a posticta... | Case Western Reserve University | A61B005/0402 A61B005/00 A61B005/0452 A61B005/0205
US08795192 | B2 | 2014-08-05 | System and method for calibrating and determining hearing status | 2012-04-20 | Method and System for characterizing an incident pressure wave in a hearing test. The method includes introducing a sound signal of a predetermined frequency and amplitude into an ear canal, measuring at least a sound pressure level (Pm) in the ear canal, processing information associated with the sound pressure level, obtaining at least an acoustic reflectance (R) based on information associated with the sound pressure level, and determining an incident wave pressure parameter (P+) in the car canal according to the following formula:;P+=Pm1+R. | 1. A method for characterizing an incident pressure wave in a hearing test, the method comprising: introducing a first sonic stimulus into an ear canal with a first sound source transducer positioned in an ear canal;measuring at least a frequency domain sound pressure signal (Pm(f)) in said ear canal with a receiving transducer in the ear canal;processing information, with a processor, associated with said sound pressure level;determining, with a processor, at least an acoustic reflectance (R(f)) including a real and imaginary part based on information associated with said sound pressure level;determining, with a processor, an incident wave pressure parameter (P+(f)) in said ear canal according to: P+(f)=Pm(f)/(1+R(f));determining, based on the incident wave pressure parameter (P+(f)), with a processor, a voltage to apply to the first sound source transducer, to keep an incident wave pressure (P+(f)) substantially constant with respect to frequency, wherein the voltage is a function of frequency and defined as to remove a standing wave field from measured sound pressure;wherein the first sonic stimulus is delivered to the ear canal by first source transducer situated near the opening of the ear canal. 2. A method for determining a hearing threshold, the method comprising: delivering a sonic stimulus associated with one or more frequencies and one or more volume levels to an ear canal with a source transducer positioned situated near the opening of the ear canal;measuring a sound signal (Pm(f)) with a receiving transducer positioned in the ear canal;determining, with one or more processors, at least an acoustic reflectance (R(f)), including a real and imaginary part, based on information associated with said sound pressure level;determining, with a one or more processors, an incident wave pressure parameter (P+(f)) in said ear canal according to: P+(f)=Pm(f)/(1+R(f)); anddetermining, with the one or more processors, a voltage to apply to the sound source transducer to keep an incident wave pressure parameter (P+(f)) substantially constant with respect to frequency, wherein the voltage is a function of frequency;determining a threshold volume level, with a processor, for said sonic stimulus, wherein the threshold volume level is determined based on the constant incident wave pressure parameter (P+(f));measuring at least a sound pressure level of said ear canal at said threshold volume using said receiving transducer;processing information, with a one or more processors, associated with said measured sound pressure level;determining, with one or more processors, an acoustic reflectance based on at least information associated with said measured sound pressure level; anddetermining, with one or more processors, a threshold value for an incident wave pressure parameter in said ear canal based on at least information associated with said measured sound pressure level and said determined acoustic reflectance;wherein said threshold value for said incide... | - | A61B005/12
US09386930 | B2 | 2016-07-12 | Apparatus and method of processing a subject-specific value based on beat-to-beat information | 2014-04-22 | A system for measuring heart rate variability (HRV) comprising 3 sub-systems: a data collection sub-system, a data analysis sub-system, and an output sub-system. A patient is connected to a heart monitoring device such as an ECG and the data collection sub-system records the patients heart beats, and an ECG chart is produced from which the patient's HRV value is derived by the data analysis sub-system. The present invention obtains the HRV value through calculation of a new parameter called relative density (RD). In accordance with the inventive method, data points are generated from the peak interval data of measured heart beats and the HRV relative density parameter (RD) is calculated by correlation between two subsets of data points. | 1. An apparatus comprising: a memory anda processor to process a subject-specific value of a parameter corresponding to a subject based on input beat-to-beat information corresponding to said subject, the subject-specific value determined based on a quotient of first and second factor values, the first and second factor values determined based on a two-dimensional representation of said beat-to-beat information on a coordinate system including a first axis and a second axis, the first factor value determined based on points within a first axis-interval of said first axis, and the second factor value determined based on points within a second axis-interval of said second axis,wherein said subject-specific value is configured to be compared to at least one predefined reference value corresponding to at least one medical condition, and wherein a relationship between the subject-specific value and the reference value is to represent a risk of said subject to suffer from said medical condition. 2. The apparatus of claim 1, wherein said parameter comprises a dy/dx parameter, said subject-specific value comprises a subject-specific dy/dx value, and said reference value comprises a reference dy/dx value. 3. The apparatus of claim 2, wherein said reference dy/dx value is equal to or less than 2.3. 4. The apparatus of claim 1, wherein said subject-specific value is configured to be compared to a diagnostic reference value to diagnose said medical condition. 5. The apparatus of claim 1, wherein said subject-specific value is configured to be compared to a prognostic reference value to provide a prognosis of said medical condition. 6. The apparatus of claim 1, wherein one factor value of said first and second factor values comprises a dx factor value and another factor value of said first and second factor values comprises a dy factor value, the dx factor value corresponding to an x-axis of a Cartesian coordinate system, and the dy factor value corresponding to a y-axis of the Cartesian coordinate system. 7. The apparatus of claim 6, wherein said dx factor value is based on a first number of points within an interval along said x-axis having a maximal number of points compared to other axis-intervals along said x-axis, and wherein said dy factor value is based on a second number of points within an interval along said y-axis having a maximal number of points compared to other axis-intervals along said y-axis. 8. The apparatus of claim 1, wherein said subject-specific value is equal to the quotient of said first and second factor values. 9. The apparatus of claim 1, wherein said medical condition comprises a medical condition of the autonomic nervous system. 10. The apparatus of claim 1, wherein said medical condition comprises a heart condition. 11. The apparatus of claim 1, wherein said medical condition comprises congestive heart failure. 12. The apparatus of claim 1, wherein said medical condition comprises Ventricular Tachcardia (VT). 13. The... | LEV-EL DIAGNOSTICS OF HEART DISEASES LTD. | A61B005/024 A61B005/0452 A61B005/0464 A61N001/362 A61N001/37 A61N001/39 A61B005/00 A61B005/0245 A61N001/372
US10376150 | B2 | 2019-08-13 | Interfacing systems, devices, and methods for optical imaging | 2012-09-28 | An imaging interface for diffuse optical tomography of breast includes a plurality of concentric rings. Each concentric ring can include a plurality of optical input/output apertures arranged on a radially inner surface thereof. The rings can have different inner and outer diameters from each other and can be arranged in a stacked configuration. The rings can translate independently of each other along a central axis of the stack. During imaging the breast is inserted into an inner region of the stacked rings. The rings can be translated such that the optical input/output apertures are brought into touch contact (i.e., non-compressing contact) with the surface of the breast, so as to accommodate different size breasts. The rings may be translated such that the spacing between adjacent rings is increased for large breasts and reduced for smaller breasts. Rings may be removed or additional rings added to further accommodate additional breast sizes. | 1. An interfacing device for optical tomographic imaging of breast tissue, the interfacing device comprising: a plurality of annular members concentrically arranged in a stacked configuration along an axial direction forming a stack,each annular member of the plurality of annular members being a monolithic piece having an inner surface facing toward the breast tissue and arranged to contact the breast tissue when the interfacing device is in use,the inner surface of each annular member having an inner diameter that is different from inner diameters of the other annular members and the inner surface coming into contact with the breast tissue when the interfacing device is in use,the plurality of annular members being arranged such that their respective inner diameters increase from a first axial end of the stack to an opposite second axial end of the stack,each of the annular members including a plurality of optical input apertures and optical output apertures on its inner surface, wherein the inner surface is monolithic except for the apertures on the inner surface,the stack forming an inner region bounded by the inner surfaces of the annular members for receiving the breast tissue for imaging, whereinthe interfacing device further includes a translation device connected to each annular member for displacing each annular member along the axial direction so as to adjust spacing between adjacent annular members in said stack. 2. The interfacing device of claim 1, wherein the optical input apertures and optical output apertures are alternately arranged equidistantly around a circumference of the inner surface of each annular member. 3. The interfacing device of claim 1, wherein the inner surface of each annular member is arranged at an angle with respect to the axial direction of the stack, the angle for each annular member being different from that of the other annular members. 4. The interfacing device of claim 1, wherein the annular members include a plurality of optical fiber connections corresponding to each of the optical input apertures and the optical output apertures. 5. The interfacing device of claim 4, wherein angles of the optical fiber connections for the annular members with respect to the axial direction increase from the first axial end of the stack to the second axial end of the stack. 6. The interfacing device of claim 5, wherein the plurality of annular members is four annular members, the angle of the optical fiber connection for a first annular member at the first axial end of the stack is 30°, the angle of the optical fiber connection for a second annular member adjacent to the first annular member is 45°, the angle of the optical fiber connection for a third annular member adjacent to the second annular member is 60°, and the angle of the optical fiber connection for a fourth annular member at the second axial end of the stack is 75°. 7. The interfacing device of claim 1, wherein the plurality of annular members is five... | The Trustees of Columbia University in the City of New York | A61B005/05 A61B005/00
US10660524 | B2 | 2020-05-26 | System and method for determining vital sign information of a subject | 2014-01-28 | Systems and methods for remote photoplethysmography and in particular for determining vital sign information of a subject are provided. The system includes a marker that is applied to a skin of the subject. The marker further includes a first marker area configured to transmit light at a first wavelength and a second marker area configured to transmit light at a second wavelength. The system further includes a detection unit that detects radiation received from the first marker area and from the second marker area of the marker. The system further includes an analysis unit that determines the vital sign information of the subject from the detected radiation from the first marker area and from the second marker area. | 1. A system for determining vital sign information of a subject comprising: a marker that is configured to be applied to a skin of the subject, said marker further comprising: a carrier layer;a first marker area carried by a portion of the carrier layer, the first marker area including a first optical filter plate attached to the carrier layer and configured to transmit light at a first wavelength reflected by tissue of the subject from underneath the carrier layer and not transmit light of a second wavelength, wherein an intensity of the light at the first wavelength passing through the first marker area is modulated by an amount of light at the first wavelength is reflected by the tissue of the subject; anda second marker area carried by a portion of the carrier layer, the second marker area including a second optical filter plate attached to the carrier layer and configured to transmit light at the second wavelength reflected by tissue of the subject from underneath the carrier layer and not transmit light of the first wavelength, wherein an intensity of the light at the second wavelength passing through the second marker area is modulated by an amount of light at the second wavelength is reflected by the tissue of the subject;wherein a portion of the carrier layer is configured to define a reference area with a predefined light reflection characteristic, the reference area being configured to prevent passage of reflected light from the skin of the patient, wherein light is transmitted from the marker from underneath the carrier and through either the first marker area or the second marker area, and wherein the reference area does not comprise the entire carrier layer;a camera configured to detect light of the first wavelength received from the first marker area and light of the second wavelength received from the second marker area of the marker, and generate a video image stream of the marker;one or more computer processors programmed to: identify, the reference area, the first marker area and the second marker area irk the image; andanalyze the modulated intensity of the detected first and second wavelength light from the first marker area and from the second marker area in the video image stream to determine the vital sign information;wherein each of the camera and each of the one or more processors are physically displaced from the marker. 2. The system according to claim 1, wherein the marker further comprises a graphical pattern carried b the carrier layer. 3. The system according to claim 1, wherein an attachment layer is configured to attach the carrier layer to the subject, wherein the light of the first wavelength and the light of the second wavelength is directed toward and reflected from the skin of the subject. 4. The system according to claim 1, wherein one of the first and second wavelengths is red and the other is infrared. 5. The system according to claim 1, wherein the light transmitted through the first and second optic... | KONINKLIJKE PHILIPS N.V. | A61B005/00 A61B005/0205 A61B005/1455 A61B090/00 A61B005/026 A61B005/024
US09895072 | B2 | 2018-02-20 | Basket style cardiac mapping catheter having an atraumatic, metallic two-part distal tip for detection of cardiac rhythm disorders | 2014-04-08 | A system for sensing multiple local electric voltages from endocardial surface of a heart, includes: an elongate tubular member having a lumen, a proximal end and a distal end; a plurality of flexible splines; an anchor for securably affixing the proximal portions of the splines, where the anchor is securably affixed within the lumen of the elongate tubular member at the distal end of the elongate tubular member; and a metallic tip for securably affixing the distal portions of the splines. | 1. A system for sensing multiple local electric voltages from endocardial surface of a heart, comprising: a first elongate tubular member having a lumen, a proximal end and a distal end;a basket assembly comprising: a plurality of exposed electrodes;a plurality of flexible splines for guiding the plurality of exposed electrodes, said plurality of flexible splines having proximal spline portions, distal spline portions and medial spline portions therein between, wherein the splines comprise an outer surface, an inner surface and two side surfaces, and wherein the splines further comprise alignment members projecting laterally outwardly from the two side surfaces at the distal spline portions;a proximal anchor for securably affixing the proximal spline portions, wherein the proximal anchor is securably affixed within the lumen of the first elongate tubular member at the distal end of the first elongate tubular member; anda distal tip comprising a top part and an opposed bottom part; said top part comprising an atraumatic top surface and an opposed bottom surface;said opposed bottom surface of said top part comprising a plurality of spline alignment posts disposed therefrom defining a lateral portion of said distal tip, wherein adjacent pairs of the spline alignment posts define spline channels there between, wherein interior portions of the spline alignment posts are spaced apart to define a spline alignment portion, and wherein the alignment members of the splines are securably disposed within the spline alignment portion of the top part;said opposed bottom part comprising an atraumatic bottom surface and an opposed upper surface;said opposed upper surface of said bottom part comprising a raised central portion configured to fit within the spline alignment portion of the top part;wherein the splines have reduced lateral extents between the two side surfaces to define reduced spline widths at said distal spline portions near the distal tip and proximal to the alignment members as compared to spline widths at said medial spline portions;wherein spacing between adjacent pairs of the spline alignment posts is greater than the reduced spline widths and less than lateral extents between the two side surfaces at said medial spline portions;wherein the spacing between adjacent pairs of the spline alignment posts is less than lateral extents of the laterally projecting alignment members at the distal portions of the splines;wherein the basket assembly has a radially expanded non-cylindrical shape; andwherein the splines comprise a superelastic material. 2. The system of claim 1, further comprising: a second elongate tubular member having a lumen, a proximal end and a distal end, the second elongate tubular member being slidably disposed over the first elongate tubular member;wherein the basket assembly is slidingly compressible to fit within the lumen of the second elongate tubular member;wherein the basket assembly has a substantially cylindrical shape w... | Topera, Inc. | A61B005/042 A61B005/00 A61B018/14 A61B018/00
US10426383 | B2 | 2019-10-01 | Muting glucose sensor oxygen response and reducing electrode edge growth with pulsed current plating | 2013-02-27 | The invention disclosed herein includes amperometric glucose sensors having electrodes formed from processes that electrodeposit platinum black in a manner that produces relatively smooth three dimensional metal architectures, ones that contribute to sensor reliability and stability. Embodiments of the invention provide analyte sensors having such uniform electrode architectures as well as methods for making and using these sensor electrodes. A number of working embodiments of the invention are shown to be useful in amperometric glucose sensors worn by diabetic individuals. | 1. An analyte sensor apparatus comprising: a base substrate comprising a well;a platinum composition disposed in the well, wherein: the platinum composition is disposed in the well as a layer of electrodeposited platinum black comprising a central planar region having a first thickness and an edge region having a second thickness that surrounds the central planar region;the first thickness is different from the second thickness;the average thickness of the platinum black layer in the edge region is less than 2× the average thickness of the platinum black layer in the central planar region;the central planar region and the edge region comprise platinum dendrites; andthe layer of electrodeposited platinum black forms an electroactive surface of a working electrode;an analyte sensing layer disposed over the working electrode, wherein the analyte sensing layer detectably alters the electrical current at the working electrode in the presence of an analyte; andan analyte modulating layer disposed over the analyte sensing layer, wherein the analyte modulating layer modulates the diffusion of analyte therethrough. 2. The analyte sensor apparatus of claim 1, wherein: the well comprises a lip surrounding the well; andthe edge region of the platinum black composition is below the lip of the well. 3. The analyte sensor apparatus of claim 1, wherein the average thickness of the platinum black layer in the central planar region is between 1 μm and 10 μm. 4. The analyte sensor apparatus of claim 1, wherein the well is rectangular or circular. 5. The analyte sensor apparatus of claim 1, wherein: the working electrode is formed from a plurality of electrically conductive members disposed in the base substrate in an array;the electrically conductive members comprise circular discs having a diameter from 1 μm to 400 μm; andthe array of electrically conductive members is coupled to an electrical conduit. 6. The analyte sensor apparatus of claim 1, wherein: the base substrate comprises a plurality of reference electrodes, a plurality of working electrodes and a plurality of counter electrodes clustered together in units consisting essentially of one working electrode, one counter electrode and one reference electrode; andthe clustered units are longitudinally distributed on the base substrate in a repeating pattern of units. 7. The analyte sensor apparatus of claim 1, wherein the apparatus comprises a biocompatible material adapted to contact a tissue interface when implanted in vivo. 8. The analyte sensor apparatus of claim 1, further comprising: a processor; anda computer-readable program code having instructions, which when executed cause the processor to:assess electrochemical signal data obtained from the working electrode; andcompute analyte concentrations based upon the electrochemical signal data obtained from the working electrode. 9. The analyte sensor apparatus of claim 8, wherein: the analyte sensor apparatus is a glucose sensor;the glucose sensor... | MEDTRONIC MINIMED, INC. | A61B005/145 A61B005/1477
US20140228691 | A1 | 2014-08-14 | BIOLOGICAL INFORMATION DETECTOR AND BIOLOGICAL INFORMATION MEASURING DEVICE | 2014-04-16 | A biological information detector includes a light-emitting part, a first reflecting part, a light-receiving part, a contact part and a first wiring for the light-emitting part. The light-emitting part is configured to emit light directed at a detection site of a test subject. The first reflecting part includes a reflecting surface configured to reflect the light towards the detection site. The light-receiving part is configured to receive light having biological information from the detection site. The contact part is configured to transmit the light emitted by the light-emitting part, wherein the contact part has a contact surface which is configured to be in contact with the test subject and an opposite surface which is opposite to the contact surface. The first reflecting part and the first wiring are disposed on the opposite surface of the contact part and the light-emitting part is disposed on the first wiring. | 1. A biological information detector comprising: a light-emitting part configured to emit light directed at a detection site of a test subject;a first reflecting part including a reflecting surface configured to reflect the light emitted by the light-emitting part towards the detection site;a light-receiving part configured to receive light having biological information from the detection site;a contact part configured to transmit the light emitted by the light-emitting part, wherein the contact part has a contact surface which is configured to be in contact with the test subject and an opposite surface which is opposite to the contact surface; anda first wiring for the light-emitting part, whereinthe first reflecting part and the first wiring are disposed on the opposite surface of the contact part and the light-emitting part is disposed on the first wiring. 2. The biological information detector according to claim 1, wherein the light-emitting part is configured to emit a first light directed at the detection site and a second light directed in a direction other than the detection site, andthe first reflection part reflects the second light to the detection site. 3. The biological information detector according to claim 2, wherein the light-emitting part is disposed on the first reflecting part. 4. The biological information detector according to claim 3, wherein the first reflecting part is secured to the opposite surface with an insulating member interposed therebetween. 5. The biological information detector according to claim 1, wherein the contact part is formed from a material that is transparent with respect to a wavelength of the light emitted by the light-emitting part. 6. The biological information detector according to claim 1, wherein the contact surface of the contact part faces in a first direction and the opposite surface faces in a second direction opposite to the first direction,the light-emitting part faces in the first direction towards the detection site to emit the light. 7. The biological information detector according to claim 6, wherein the light-receiving part faces in the second direction. 8. The biological information detector according to claim 1, wherein the reflecting surface of the first reflecting part includes a parallel part and a non-parallel part,the parallel part is arranged to be substantially parallel with the detection site,the non-parallel part is arranged to be not parallel with the detection site,the light-emitting part is disposed on the parallel part. 9. The biological information detector according to claim 1, further comprising a substrate; anda light-transmitting film disposed on the substrate and having a refractive index between a refractive index of air and a refractive index of the substrate. 10. A biological information measuring device, comprising: the biological information detector according to claim 1, anda biological information measuring part for measuring the biological inform... | SEIKO EPSON CORPORATION | A61B005/024 A61B005/00
US08818479 | B2 | 2014-08-26 | Biological information detection device | 2012-09-27 | A biological information detection device has a main body portion, a biological signal detection portion formed integrally with the main body portion, a mounting portion for detachably mounting the main body portion and the biological signal detection portion to a human body, and an engagement portion for detachably mounting the main body portion to the mounting portion. The biological signal detection portion has electrodes configured to be brought into contact with a biological surface of the human body. The engagement portion includes first connecting members protruding from respective opposite sides of the main body portions at positions corresponding to the electrodes, and second connecting members extending from respective end portions of the mounting portion for detachable engagement with the respective first connecting members. | 1. A biological information detection device comprising: a device main body;a biological signal detection portion formed integrally with the device main body, the biological signal detection portion having electrodes configured to be brought into contact with a biological surface of a human body;a fixing portion formed in a belt shape for fixing the device main body and the biological signal detection portion to the human body; andan engagement portion for detachably mounting the device main body to the fixing portion, the engagement portion comprising first connecting members protruding from respective opposite sides of the device main body at positions corresponding to the electrodes and second connecting members extending from respective end portions of the fixing portion for detachable engagement with the respective first connecting members,wherein the fixing portion includes at least an elastic strap and a non-elastic belt connected to at least one end of the elastic strap in a long-side direction of the fixing portion; and wherein the non-elastic belt is configured to cover the biological signal detection portion and to be detachably mounted on the device main body through the engagement portion. 2. The biological information detection device according to claim 1, further comprising a displacement regulation portion provided between the belt and the biological signal detection portion for regulating a relative positional displacement therebetween. 3. A biological information detection device comprising: a device main body;a biological signal detection portion formed integrally with the device main body, the biological signal detection portion having electrodes configured to be brought into contact with a biological surface of a human body;a fixing portion formed in a belt shape for fixing the device main body and the biological signal detection portion to the human body; andan engagement portion for detachably mounting the device main body to the fixing portion, the engagement portion comprising first connecting members protruding from respective opposite sides of the device main body at positions corresponding to the electrodes and second connecting members extending from respective end portions of the fixing portion for detachable engagement with the respective first connecting members,wherein the fixing portion comprises an elastic strap and a non-elastic belt interconnected between the elastic strap and the device main body via the engagement portion. 4. The biological information detection device according to claim 3, wherein the first connecting members comprise two pairs of arms extending from respective opposite sides of the device main body; and wherein the second connecting members are provided at respective end portions of the non-elastic belt for detachable engagement with the respective pairs of arms. 5. The biological information detection device according to claim 3, wherein the electrodes comprise a pair of electrodes ex... | Seiko Instruments Inc. | A61B005/0402 A61B005/0408
US20140221868 | A1 | 2014-08-07 | APPARATUS AND METHODS FOR ASSESSING THE EFFECT OF LIGHT ON A SUBJECT'S PERCEPTION OF TINNITUS | 2012-04-26 | A method of assessing the effect of viewing varying colours of light on a subject's perception of tinnitus, comprising the steps of: presenting a display in at least part of the subject's field of view; illuminating the display with coloured light in the visible spectrum using one or more variable sources; varying measurable values of the coloured light illuminating the display; and recording the measurable values of the coloured light illuminating the display at which the subject indicates a change in their perception of tinnitus. Also provided are methods of determining which tristimulus values of light can be used to alleviate a subject's perception of tinnitus, methods of producing data sets of measurable values of coloured light, use of coloured light, articles formulated to modify illumination of at least part of the visual field of a subject, a method of alleviating a subject's perception of tinnitus and use of apparatus for assessing the effect of viewing varying colours of light on a subject's perception of tinnitus. | 1. A method of assessing the effect of viewing varying colours of light on a subject's perception of tinnitus, comprising the steps of: presenting a display in at least part of the subject's field of view;illuminating the display with coloured light in the visible spectrum using one or more variable sources;varying measurable values of the coloured light illuminating the display; andrecording the measurable values of the coloured light illuminating the display at which the subject indicates a change in their perception of tinnitus. 2. The method according to claim 1 wherein said measurable values are tristimulus values of the coloured light entering the subject's eye. 3. The method according to claim 1 wherein said measurable values are mixtures of wavelengths making up the coloured light. 4. The method according to claim 1 wherein said one or more variable sources comprise one or more narrowband coloured light sources. 5. The method according to claim 1 wherein said one or more variable sources is in the form of a colour controllable light source having at least two narrowband coloured light sources which each emit different spectral components within the visible light spectrum. 6. The method according to claim 1 wherein the steps of claim 1 are repeated at least once. 7. The method according to claim 1 wherein the method further comprises the step of providing an article formulated to modify illumination of at least part of the visual field of the subject such that coloured light having the measurable values determined by the method is observed. 8. A method of determining which tristimulus values of light can be used to alleviate a subject's perception of tinnitus comprising the steps of: presenting a display in at least part of the subject's field of view;illuminating the display with light in the visible spectrum using one or more variable sources;varying the tristimulus values of the light illuminating the display; andrecording the tristimulus values of the light illuminating the display where the subject indicates a change in their perception of tinnitus. 9. A method of determining which tristimulus values of coloured light can be used to alleviate a subject's perception of tinnitus comprising the steps of: presenting a display in at least part of the subject's field of view;illuminating the display with coloured light in the visible spectrum using one or more variable sources;varying the output of said one or more variable sources to provide a mixture of wavelengths making up the coloured light illuminating the display;recording the mixture of wavelengths of the coloured light illuminating the display where the subject indicates a change in their perception of tinnitus; anddetermining the tristimulus value of the coloured light at which a change was detected from the mixture of wavelengths. 10. A method of producing a data set of measurable values of coloured light comprising the steps of: presenting coloured light in a subject's ... | Orthoscopics Limited University of Leicester | A61B005/12 A61B005/00
US08818499 | B2 | 2014-08-26 | Body fat measurement device | 2012-09-07 | A body fat measurement device includes hand electrodes that contact both hands, back area electrodes that contact the surface of a trunk area of the back, foot electrodes that contact both feet, a trunk area width detection unit for measuring the width and depth of the trunk area, a body impedance measurement unit that measures the body impedance of a body using the multiple electrodes and a body fat mass calculation unit that calculates a body fat mass based on the body impedance and the width and depth of the trunk area. The back area electrodes that make contact with the surface of the back of the trunk area are provided in a fitting unit in an exposed state, as well as the trunk area width detection unit. Accordingly, a body fat measurement device can measure a body fat mass easily and accurately in a household or the like. | 1. A body fat measurement device comprising: multiple electrodes for making contact with predetermined areas of a surface of a measurement subject's body;a trunk area width detection unit configured to measure a trunk area width and a trunk area depth of the measurement subject; anda controller comprising control logic, which when executed measures a body impedance of the measurement subject's body using the multiple electrodes, and calculates a body fat mass based on the body impedance measured and the trunk area width and trunk area depth detected by the trunk area width detection unit,wherein the multiple electrodes include at least back area electrodes for making contact with the surface of a back area that corresponds to an area of the measurement subject's trunk area on the back side thereof;the body fat measurement device further comprises a rigid framed fitting unit that is configured to be disposed so as to surround the measurement subject's trunk area during a fitted state where the measurement subject is in an upright position, is configured to bring the back area electrodes into contact with the measurement subject's back area surface in a pressurized state, and is configured to be movable in at least a vertical direction from a stored state to the fitted state;the back area electrodes are provided on a surface of the fitting unit in an exposed state, and a display is provided on a surface of the fitting unit disposed on an opposite side of the measurement subject from the back area electrodes in the fitted state, and the back area electrodes are provided on a rear area of the fitting unit so that the surfaces of the back area electrodes that make contact with the back area surface face forward in the fitted state;the trunk area width detection unit is provided in the fitting unit and is configured of a non-contact range sensor provided on at least one of a right side portion and a left side portion of the fitting unit and a non-contact range sensor provided on a front portion of the fitting unit;the multiple electrodes further include upper limb electrodes for making contact with the surfaces of the measurement subject's upper limbs; andthe upper limb electrodes are provided on the surface of the fitting unit in an exposed state. 2. The body fat measurement device according to claim 1, further comprising: a unit orientation detection unit configured to detect an orientation of the fitting unit. 3. The body fat measurement device according to claim 2, wherein the unit orientation detection unit is configured of an accelerometer provided in the fitting unit. 4. The body fat measurement device according to claim 1, wherein a level indicating an orientation of the fitting unit is provided in the fitting unit,a support column portion that supports the fitting unit so as to be capable of moving along the vertical direction while maintaining the fitting unit in a horizontal orientation. 5. The body fat measurement device according to cl... | Omron Healthcare Co., Ltd. | A61B005/053 A61B005/107 A61B005/00
US08815212 | B2 | 2014-08-26 | Nanocarriers for imaging and therapy applications | 2012-03-21 | Nanocarriers and methods of preparation and use of nanocarriers are presented. In some embodiments, a nanocarrier composition comprises an organic liquid comprising a plurality of nanoparticles dispersed therein; and a coating material disposed around the exterior surface of the organic liquid. Biological tissue may be imaged or treated by coming into contact with a nanocarrier composition, and, at least in some embodiments, irradiated. | 1. A method of imaging comprising: providing a nanocarrier contrast agent composition comprising: an organic liquid comprising a plurality of nanoparticles dispersed therein, anda coating material disposed around the exterior surface of the organic liquid;applying energy to a biological tissue comprising the nanocarrier composition, wherein applying energy to the biological tissue results in at least partial vaporization of the organic liquid; andimaging a biological tissue comprising the nanocarrier contrast agent composition. 2. The method of claim 1, wherein applying energy to the biological tissue comprises irradiating at least a portion of the biological tissue with a light source or applying a radio frequency field. 3. The method of claim 1, wherein the nanocarrier contrast agent further comprises a therapeutic agent. 4. The method of claim 3, wherein applying energy to the biological tissue results in release of the therapeutic agent from the nanocarrier composition. 5. The method of claim 1, wherein imaging the biological tissue comprises application of at least one imaging technique selected from the group consisting of: photoacoustic imaging, ultrasound imaging, optical imaging, magnetic resonance imaging, computed tomography, thermal imaging, nuclear imaging, magnetomotive imaging enhancement, and a combination thereof. 6. A method of therapy comprising: contacting a biological tissue with a nanocarrier contrast agent composition comprising: an organic liquid comprising a plurality of nanoparticles dispersed therein,a coating material disposed around the exterior surface of the organic liquid, anda therapeutic agent; andapplying energy to the biological tissue, wherein applying energy to the biological tissue results in at least partial vaporization of the organic liquid. 7. The method of claim 6, wherein applying energy to the biological tissue results in release of the therapeutic agent from the nanocarrier contrast agent composition. 8. The method of claim 7, wherein applying energy to the biological tissue comprises irradiating at least a portion of the biological tissue with a light source or applying a radio frequency field. 9. The method of claim 6, wherein the therapeutic agent is in the organic liquid. 10. The method of claim 6, wherein the therapeutic agent is on the exterior surface of the nanocarrier composition. 11. The method of claim 6, wherein the nanocarrier contrast agent further comprises a targeting moiety. 12. The method of claim 11, further comprising: allowing the nanocarrier contrast agent to accumulate in a region of the biological tissue, wherein the targeting moiety facilitated accumulation of the nanocarrier in the region. 13. The method of claim 11, wherein the targeting moiety comprises at least one targeting moiety selected from the group consisting of: an antibody, an antibody fragment, a peptide sequence, aptamer, folate, a ligand, a gene component, and a combination thereof. | Board of Regents, The University of Texas System | A61B005/055 A61B008/00 A61K009/51 A61K009/00 A61K049/22 A61K047/24 A61K049/00 A61K047/06 A61K047/42 A61K047/30
US08798753 | B2 | 2014-08-05 | Device and implantation system for electrical stimulation of biological systems | 2013-07-02 | An implantable stimulation device for use in stimulation based treatments for diseases such as GERD or obesity is described. The device is provided with an anchoring unit which upon deployment assumes a shape optimized for the site of deployment. Sensing electrodes and stimulating electrodes in the device are also designed to assume a suitable shape upon deployment. A novel catheter is also provided for easy and expeditious deployment of the device. | 1. An electrode coupled to an anchoring unit comprising: an electrode; andan anchoring unit coupled to said electrode, wherein said anchoring unit comprises: a pre-deployment shape; anda post deployment shape, wherein said post deployment shape is different than the pre-deployment shape, wherein said anchoring unit is configured to attach said electrode to human tissue by puncturing said tissue at a puncture site, foreshortening upon deployment in the tissue to pull the electrode deeper into said tissue, and, upon being pulled deeper into said tissue, sealing said puncture site. 2. The electrode of claim 1, wherein said anchoring unit is further used to facilitate puncture at an implant site for deployment of said electrode. 3. The electrode of claim 1, wherein, upon deployment of said anchoring unit, a shape of said anchoring unit changes to a predetermined shape. 4. The electrode of claim 1, wherein said predetermined shape is determined based upon an implant site. 5. The electrode of claim 1, wherein the post-deployment shape of said anchoring unit is any one of a T-bar, a ship anchor, a spiral disc, a hook, a spiral loop, a loop or any non-linear shape capable of anchoring. 6. The electrode of claim 1, wherein the electrode is a stimulating electrode and is integrally formed with said anchoring unit. 7. The electrode of claim 6, wherein the post deployment shape of said anchoring unit is any one of a spiral shape, a hook, a double hook, a J-shape or a U-shape. 8. The electrode of claim 1, wherein the electrode is a sensing electrode and is integrally formed with said anchoring unit. 9. The electrode of claim 8, wherein the post deployment shape of said anchoring unit is any one of a spiral shape, an acute angular shape, a J-shape, a U-shape or a hook. 10. The electrode of claim 8, wherein said anchoring unit is also used to detect changes in physiological parameters. 11. The electrode of claim 6 where the anchoring unit and stimulating electrode are made of shape memory alloys. 12. The electrode of claim 8 where the anchoring unit and sensing electrode are made of shape memory alloys. 13. The electrode of claim 10, wherein said physiological parameters include at least one of pH, pressure, peristalsis, temperature, impedance, motion, flow, electrical activity, chemical activity, hormonal activity, and neural activity or muscular activity. | EndoStim, Inc. | A61N001/05 A61B005/00 A61N001/36
US08812074 | B2 | 2014-08-19 | Methods for detection of cardiac rhythm disorders using basket style cardiac mapping catheter | 2014-01-07 | A method for sensing multiple local electric voltages from endocardial surface of a heart, includes: providing a system for sensing multiple local electric voltages from endocardial surface of a heart, including: a first elongate tubular member having a lumen, a proximal end and a distal end; a basket assembly including: a plurality of flexible splines for guiding a plurality of exposed electrodes, the splines having proximal portions, distal portions and medial portions therein between, wherein the electrodes are substantially flat electrodes and are substantially unidirectionally oriented towards a direction outside of the basket. | 1. A method for sensing multiple local electric voltages from endocardial surface of a heart, comprising: providing a system for sensing multiple local electric voltages from endocardial surface of a heart, comprising: a first elongate tubular member having a lumen, a proximal end and a distal end;a basket assembly comprising:a plurality of flexible splines for guiding a plurality of exposed electrodes, the splines having proximal portions, distal portions and medial portions therein between, wherein the exposed electrodes are substantially flat electrodes and are substantially unidirectionally oriented towards a direction outside of the basket;a proximal anchor for securably affixing the proximal portions of the splines; said proximal anchor being secured at the distal end of the first elongate tubular member;a distal tip for only securably affixing the distal portions of the splines, said proximal anchor and said distal tip defining a longitudinal axis therein between about which the splines are disposed; anda second elongate tubular member having a lumen, a proximal end and a distal end, wherein the basket assembly is slidingly compressible within the lumen of the second elongate tubular member;wherein the splines comprise a superelastic material such that the basket assembly exhibits a substantially cylindrical shape when radially compressed within the second elongate tubular member and exhibits a radially expanded non-spherical shape when not radially compressed within the second elongate tubular member;wherein each of the splines in the radially expanded non-spherical shape contain a proximal recurve in the proximate portion of the spline at a location near to the proximal anchor of the basket assembly, the proximal recurve comprises a proximal excurvate outward bend and a proximal incurvate inward bend between said proximal excurvate outward bend and said proximal anchor, where an apex of the proximal incurvate inward bend is disposed in a direction toward the distal tip and is further disposed inwardly closer toward the distal tip than the proximal excurvate outward bend;wherein the splines in the radially expanded non-spherical shape contain an distal excurvate outward bend disposed at the distal portion of the spline at a location near to the distal tip of the basket assembly to bend the splines back towards the proximal anchor; and wherein the splines have a distal incurvate inward bend between said distal tip and said distal excurvate outward bends;delivering the system to the heart;sliding the basket assembly beyond the distal end of the second elongate tubular member, whereby the splines radially expand into the radially expanded non-spherical shape to dispose the basket assembly within a chamber of the heart;contacting proximal heart tissue within the chamber of the heart with the substantially all of exposed electrodes disposed on the proximal spline portions;detecting multiple local electric voltages with the exposed electrodes c... | Topera, Inc. | A61B005/04 A61N001/00
US10575755 | B2 | 2020-03-03 | Computer-implemented technique for calculating a position of a surgical device | 2014-02-21 | A computer-implemented technique for calculating a position of a surgical device relative to a patient region imaged by an imaging device is described. One of the surgical device and the imaging device has a predetermined first positional relationship to a marking, and a first camera having a field of view that includes the marking has a predetermined second positional relationship to the other device. The positional relationships may be stored as calibration data. A method realization of the technique comprises the steps of receiving, from the imaging device, intra-operatively taken first image data representative of the imaged patient region, receiving, from the first camera, intra-operatively taken second image data representative of the marking, and intra-operatively calculating, based on the first and second image data and the calibration data, the position of at least a part of the surgical device relative to the imaged patient region. | 1. A computer-implemented method of calculating a position of a surgical device relative to a patient region imaged by an imaging device using a marking, wherein the marking is provided on one of the surgical device and the imaging device in a predetermined first positional relationship to the one of the surgical device and the imaging device, and wherein a first camera having a field of view that includes the marking has a predetermined second positional relationship to the other of the surgical device and the imaging device, and wherein calibration data indicative of the first and second positional relationships are provided and further describe relative positions of markers comprised by the marking in a coordinate system of the marking, the computer-implemented method of calculating a position of a surgical device relative to a patient region imaged by an imaging device using a marking comprising: providing the first camera in or on one of the surgical device and the imaging device;receiving, from the imaging device, intra-operatively taken first image data representative of anatomical structures within a patient body in an imaged patient region;receiving, from the first camera, intra-operatively taken second image data representative of the marking;intra-operatively calculating, based on the first and second image data and the calibration data, the position of at least a part of the surgical device relative to the imaging device based on the imaged patient region, wherein the surgical device is a free-hand operable device, and wherein in the calculation step, a transformation is determined between the coordinate system of the marking and a coordinate system of at least one of the first camera and an image taken by the first camera based on a comparison of the relative positions of the markers as identified in the calibration data and the relative positions of the markers as identified in the second image data taken by the first camera; andproviding, based on the calculated relative position of the at least part of the surgical device, computer-assisted guidance to a surgeon for navigating the surgical device, or the part thereof, relative to the patient or the imaged patient region,wherein the calculating step comprises determining at least one of a projection, a trajectory and a projected trajectory of the surgical device, or the part thereof, relative to the imaged patient region,wherein the computer-assisted guidance comprises visualizing the determined projection, trajectory or projected trajectory of the surgical device, or the part thereof, relative to the imaged patient region. 2. The method of claim 1, wherein the first positional relationship is defined by a first transformation between the coordinate system of the marking and a coordinate system of the surgical device or of the imaging device, and wherein the second positional relationship is defined by a second transformation between the coordinate system of the first camera and t... | Stryker European Holdings I, LLC | A61B005/06 A61B034/20 A61B090/00
US09510783 | B2 | 2016-12-06 | System for vascular access in laboratory animals | 2012-09-26 | A system, and a method for its use, provides for placement of a fluid delivery needle into the tail of a laboratory animal. The system includes an animal receiving portion, structure configured to receive, position and restrain a tail of the animal placed in the animal receiving portion and a hollow needle attached to a fluid transfer device. Positioning structure is provided to align the needle and fluid transfer chamber with the restrained tail for proper automated insertion of the needle into a blood vessel within the tail. A lateral actuator operatively connected to the fluid transfer device moves the hollow needle in a forward direction so that it is inserted into the blood vessel of the properly aligned tail. The system can include a computer programmed to automatically perform all of the functions and operate all the components of the system. | 1. A system for placement of a needle into the tail of a laboratory animal comprising: a cradle for holding the body of the laboratory animal;a tail grasping device comprising two parallel plates and a tail tensioner comprising two spring-biased wheels positioned adjacent to each other and defining a gap for receiving an end of the tail of the laboratory animal, wherein the tail grasping device is located between the cradle and the tail tensioner;a light source for illuminating the tail of the laboratory animal with near infra-red light and a camera for imaging the tail of the laboratory animal;a needle carrier assembly comprising a rotatable platform holding a syringe with a needle and a lateral translation device coupled to the rotatable platform;an automatic translational actuator configured to advance the needle and puncture the tail and enter a blood vessel;a pressure transducer connected by a tube to a proximal end of the needle, the needle and tube containing saline therein; anda computer programmed to advance the automatic translational actuator and needle, wherein the computer receives a feedback signal from the pressure transducer and stops the automatic translational actuator based on when a pressure measured by the pressure transducer exceeds a preset level or pressure. 2. The system of claim 1, wherein the computer is programmed to advance the needle in fine resolution steps. 3. The system of claim 1, further comprising a cross-polarizing filter interposed in an optical path located between the tail of the laboratory animal and the camera. 4. The system of claim 1, wherein the needle comprises a 34G or 30G needle. 5. The system of claim 1, further comprising an automated fluid delivery device coupled to the needle. 6. The system of claim 5, wherein the automated fluid delivery device comprises a syringe pump or microfluidic chip. 7. A method of placing a needle into a blood vessel within a tail of a laboratory animal comprising: placing the laboratory animal on a cradle;securing the tail of the laboratory animal in a tail grasping device comprising two parallel plates and a tail tensioner comprising two spring-biased wheels positioned adjacent to each other and defining a gap for receiving an end of the tail of the laboratory animal, wherein the tail grasping device is located between the cradle and the tail tensioner;providing a needle carrier assembly comprising a rotatable platform holding a syringe with a needle and a lateral translation device coupled to the rotatable platform;providing a pressure transducer that is coupled to the needle via a fluid filled tubing;orienting the needle relative to the tail of the laboratory animal using the needle carrier assembly; andadvancing the needle with an automatic translational actuator to advance the needle and puncture the tail of the laboratory animal and enter a blood vessel, wherein advancement of the needle stops when a pressure measured by the pressure transducer exceeds a pr... | THE REGENTS OF THE UNIVERSITY OF CALIFORNIA | A61D007/00 A61D003/00 A61M005/46 A01K015/04 A61B017/34 A61B005/15 A61M005/32 A61M005/42 A61M005/158
US09233243 | B2 | 2016-01-12 | Low frequency stimulator using music and diet system including low frequency stimulator | 2012-11-05 | The present invention relates to a low-frequency stimulator using music, and a weight-loss assisting system having a low-frequency stimulator. The low-frequency stimulator according to an embodiment of the present invention includes: a beat extracting unit extracting a beat through a sound pressure magnitude comparison between one or more acoustic signals having different frequencies generated when music is played on a music player; a pulse generator generating a pulse having the same magnitude as that of the extracted beat; and a pair of electrode pads attached to a user's body and applying an electrical stimulus having an intensity corresponding to the magnitude of the generated pulse to the user's body. | 1. A low frequency stimulator, comprising: a beat extraction unit configured to extract a beat through a comparison of sizes of sound pressures between one or more acoustic signals having different frequencies generated when music is played by a music playing device;a pulse generation unit configured to generate a pulse having the same size as a size of the extracted beat; andone pair of electrode pads configured to a body of a user and configured to apply electrical stimulation having an intensity corresponding to a size of the generated pulse to the body of the user,wherein the beat extraction unit includes:a band mode selection unit configured to receive selection of any one between a single register band mode and a plural-register band mode from the user;a single register band beat extraction unit configured to extract an acoustic signal having a frequency of a single register band in which a sound pressure size is largest through a comparison of sizes of sound pressures of some or all of the acoustic signals having the frequency of the single register band among the one or more acoustic signals as the beat for each unit time according to the selection of the single register band mode; anda plural-register band beat extraction unit configured to extract an acoustic signal having a frequency belonging to a plural-register band in which a sound pressure size is largest through a comparison of sizes of sound pressures of some or all of the acoustic signals having the frequency belonging to the plural-register bands among the one or more acoustic signals as the beat for each unit time according to the selection of the plural-register band mode. 2. The low frequency stimulator of claim 1, wherein: the single register band beat extraction unit includes: a single band pass filter configured to allow some or all of the acoustic signals having the frequency of the single register band among the one or more acoustic signals to pass through for each unit time; a single register analog/digital conversion unit configured to digital-convert some of all of the acoustic signals having the frequency of the single register band; and a single register extraction unit configured to extract an acoustic signal having the largest sound pressure size among some or all of the digital-converted acoustic signals as the beat. 3. The low frequency stimulator of claim 2, wherein: the single register band is a band in which a frequency is 20 to 200 Hz. 4. The low frequency stimulator of claim 1, wherein: the plural-register band beat extraction unit includes: a first band pass filter configured to allow some or all of the acoustic signals having a frequency of a first register band among one or more acoustic signals to pass through; a second band pass filter configured to allow some or all of the acoustic signals having a frequency of a second register band among one or more acoustic signals to pass through; a third band pass filter configured to allow some or all of th... |  | A61N001/00 A61N001/36 A61B005/053 A61B005/00 A61N001/04
US20140228654 | A1 | 2014-08-14 | DIAGNOSTIC MEASUREMENT DEVICE | 2012-09-21 | Measurement device and method for noninvasive determination of at least one physiological parameter, the device comprising a diagnostic sensor unit (1) for generating measurement signals, and an evaluation unit for processing the measurement signals. The diagnostic sensor unit (1) comprises at least one pressure sensor (3) which detects the pressure exerted locally onto the pressure sensor (3) by a body tissue which is to be examined. The evaluation unit is configured to derive at least one physiological parameter from the measurement signal of the pressure sensor (3). | 1. Measurement device for non-invasive determination of at least one physiological parameter, having a diagnostic sensor unit (1) for generating measurement signals, and having an evaluation unit for processing the measurement signals wherein the diagnostic sensor unit (1) comprises at least one pressure sensor (3) that detects the pressure exerted locally on the pressure sensor (3) by a body tissue to be examined, wherein the evaluation unit is set up for derivation of at least one physiological parameter from the measurement signal of the pressure sensor (3). 2. Measurement device according to claim 1, wherein the evaluation unit is set up for deriving at least one of the following physiological parameters from the time progression of the measurement signal of the pressure sensor (3): pressure volume pulse, pulse amplitude, pulse width, pulse duration, perfusion, blood pressure, pulse pressure, heart rate, pulse wave velocity, body temperature, metabolically generated heat amount. 3. Measurement device according to claim 1, comprising means for pressing the pressure sensor (3) against the surface of the body tissue. 4. Measurement device according to claim 1, wherein the sensor unit (1) comprises an optical measurement unit that comprises at least one radiation source for irradiation of the body tissue and at least one radiation sensor for detection of the radiation scattered and/or transmitted by the body tissue, wherein the evaluation unit is set up for derivation of the at least one physiological parameter at least from the measurement signals of the pressure sensor (3) and of the optical measurement unit. 5. Measurement device according to claim 1, wherein the sensor unit (1) comprises a temperature sensor, wherein the evaluation unit is set up for derivation of the at least one physiological parameter at least from the measurement signals of the pressure sensor and of the temperature sensor. 6. Measurement device according to claim 1, wherein the sensor unit (1) comprises an EKG unit for detection of an EKG signal by way of two or more EKG electrodes, wherein the evaluation unit is set up for derivation of the at least one physiological parameter at least from the measurement signals of the pressure sensor and of the EKG unit. 7. Measurement device according to claim 1, wherein the sensor unit (1) comprises a bioelectrical impedance measurement unit, wherein the evaluation unit is set up for derivation of the at least one physiological parameter at least from the measurement signals of the pressure sensor (3) and of the bioelectrical impedance measurement unit. 8. Measurement device according to claim 6, wherein the pressure sensor (3) is mechanically coupled with a measurement electrode (2) of the EKG unit and/or of the bioelectrical impedance measurement unit, and thereby detects the pressure locally exerted on the pressure sensor (3) by the body tissue to be examined, by way of the measurement electrode (2). 9. Measurement devic... | Ingo FLORE | A61B005/0205 A61B005/145 A61B005/00 A61B005/0408 A61B005/03 A61B005/01
US20140221852 | A1 | 2014-08-07 | SYSTEMS AND METHODS FOR DETERMINING RESPIRATION INFORMATION USING FREQUENCY DEMODULATION | 2013-02-05 | A patient monitoring system may receive a physiological signal such as a photoplethysmograph (PPG) signal. The PPG signal may include a pulsatile component that functions as a carrier signal and a frequency modulation component that represents respiration information. The patient monitoring system may more the frequency modulation component to a baseline component of the PPG signal. Respiration information may be calculated based on the frequency modulation component. | 1. A method for determining respiration information for a patient, the method comprising: receiving a photoplethysmograph (PPG) signal that includes a frequency modulation component caused at least in part by respiration;processing, with processing equipment, the PPG signal to move the frequency modulation component into a baseline component of the PPG signal to generate a processed PPG signal; andanalyzing, with the processing equipment, the processed PPG signal to determine the respiration information based on the frequency modulation component. 2. The method of claim 1, wherein processing the PPG signal comprises: identifying a frequency and phase associated with a pulsatile component of the PPG signal;establishing a phase shift;generating a reference signal based on the identified frequency, the identified phase, and the phase shift; andmixing the PPG signal with the reference signal. 3. The method of claim 2, wherein the frequency and phase associated with the pulsatile component of the PPG signal are identified based on a phase locked loop. 4. The method of claim 1, wherein analyzing the processed PPG signal comprises: identifying the frequency modulation component based on a frequency range associated with respiration; anddetermining the respiration information based on the identified frequency modulation component. 5. The method of claim 1, wherein analyzing the processed PPG signal comprises: transforming the processed PPG signal based at least in part on a continuous wavelet transform to generate a scalogram;identifying for a particular time, a scale in the scalogram associated with respiration information; anddetermining the respiration information based at least in part on the scale. 6. The method of claim 1, wherein analyzing the processed PPG signal comprises performing a Fourier transform to identify a frequency associated with the frequency modulation component. 7. The method of claim 1, wherein the respiration information comprises a respiration rate. 8. A non-transitory computer-readable storage medium for use in determining respiration information for a patient, the computer-readable medium having computer program instructions recorded thereon for: receiving a photoplethysmograph (PPG) signal that includes an frequency modulation component caused at least in part by respiration;processing the PPG signal to move the frequency modulation component into a baseline component of the PPG signal to generate a processed PPG signal; andanalyzing the processed PPG signal to determine the respiration information based on the frequency modulation component. 9. The computer-readable medium of claim 8, wherein processing the PPG signal comprises: identifying a frequency and phase associated with a pulsatile component of the PPG signal;establishing a phase shift;generating a reference signal based on the identified frequency, the identified phase, and the phase shift; andmixing the PPG signal with the reference signal. 10. The comput... | Covidien LP | A61B005/024 A61B005/0205
US20140243609 | A1 | 2014-08-28 | DATA-CAPABLE BAND FOR MEDICAL DIAGNOSIS, MONITORING, AND TREATMENT | 2013-12-30 | A system for medical diagnosis, monitoring, and treatment is described, including a medical band comprising one or more sensors configured to gather data associated with at least one symptom of a medical condition, a memory configured to store the data and an application, the application being configured to determine the medical condition using the data, a processor configured to execute the application, and a notification facility configured to provide a notification upon receiving from the application an instruction associated with the notification, wherein the notification is associated with a drug regimen. | 1. A medical band, comprising: one or more sensors configured to gather data associated with at least one symptom of a medical condition;a memory configured to store the data and an application, the application being configured to determine the medical condition using the data;a processor configured to execute the application; anda notification facility configured to provide a notification upon receiving from the application an instruction associated with the notification, wherein the notification is associated with a drug regimen. 2. The medical band of claim 1, wherein the medical condition comprises diabetes and the drug regimen comprises taking insulin. 3. The medical band of claim 1, wherein the medical condition comprises an allergic reaction and the drug regimen comprises taking a medication. 4. The medical band of claim 1, further comprising a communications facility configured to receive patient medical records data. 5. The medical band of claim 1, further comprising a communications facility configured to receive healthcare professional data. 6. The medical band of claim 1, further comprising a communications facility configured to transmit the data to a server of a medical facility. 7. The medical band of claim 1, further comprising a communications facility configured to transmit the notification to a device of a third party. 8. The medical band of claim 1, wherein the application is further configured to determine a mental state based on the data. 9. The medical band of claim 1, wherein the application is further configured to determine an activity level based on the data. | AliphCom | A61B005/00 A61B005/11
US08799008 | B2 | 2014-08-05 | System and method to manage delivery of healthcare to a patient | 2008-09-26 | A system and method to manage delivery of healthcare via a plurality of resources to a patient is provided. The system and method track and output a signal representative of a location of at least one of a series of resources relative to a control volume associated with the patient, acquire at least one signal representative of detecting ingress or egress of at least one of the plurality of resources relative to the control volume; and output a first signal representative of one of a series of milestones as defined in a predetermined protocol in response to detecting ingress or egress of at least one of the resources relative to the control volume. | 1. A method of managing delivery of healthcare via a plurality of resources to a patient, the method comprising: tracking and outputting, using a processor, a signal representative of a location of at least one of the plurality of resources relative to a control volume defining a space associated with the patient and registered relative to a fixed reference prior to delivery of care to the patient, the resources associated with a selected healthcare delivery protocol defining a plurality of milestones, each milestone associated with a plurality of tasks involving one or more resources, the selected healthcare delivery protocol associated with the patient;acquiring, using the processor, at least one signal representative of detecting ingress or egress of at least one of the plurality of resources relative to the control volume during execution of the selected healthcare delivery protocol;comparing, using the processor, the at least one signal representative of detecting ingress or egress of at least one of the plurality of resources relative to the control volume to the plurality of tasks associated with the selected healthcare delivery protocol associated with the patient to determine completion of a milestone of the selected healthcare delivery protocol; andoutputting, using the processor, a first signal representative of one of the plurality of milestones as defined in the selected protocol in response to detecting ingress or egress of at least one of the plurality of resources relative to the control volume while applying the selected protocol with respect to the patient and determining completion of the milestone; andtracking, using the processor, execution of the selected healthcare delivery protocol based on the completion of milestones associated with the selected healthcare delivery protocol and providing feedback regarding the execution of the selected healthcare delivery protocol. 2. The method of claim 1, wherein tracking includes outputting at least one signal representative of an ingress or an egress of at least one resource relative to a sterile zone within the control volume. 3. The method of claim 1, wherein tracking is performed by more than one of the following: an optical tracking system, an electromagnetic tracking system, an RFID tracking system, an IR tracking system, a GPS tracking system, and a voice recognition system, and wherein tracking includes outputting at least one signal representative of ingress or egress of one of the plurality of resources relative to a sterile zone located within the control volume. 4. The method of claim 3, further comprising outputting a probability of ingress or egress of at least one of the plurality of resources relative to the sterile zone, the probability dependent on how many of or which of the different tracking systems detects ingress or egress of the at least one of the plurality of resources relative to the sterile zone. 5. The method of claim 4, wherein outputting the probabil... | General Electric Company | G06Q010/00 G06F007/60 G06G007/58 G06F009/45 A61B005/00 G06F019/00
US08814808 | B2 | 2014-08-26 | Body fluid sampling device | 2010-09-10 | Body fluid sampling device comprising a skin-piercing element having a collection zone for receiving body fluid. In one embodiment, the collection zone includes a plurality of holes, e.g., 3 or more holes, or 50 to 100 holes. The hole size may be small, e.g., having a diameter of 0.01 to 0.5 mm. The holes may or may not extend through the lancet. In some embodiments, the holes have a depth of 50 to 500 μm. In other embodiments, the collection zone is porous, or is a roughened area. The collection zone can take up a very small volume of body fluid, e.g., 3 to 10 nL, in a very short time period, e.g., less than 0.5 seconds. In other embodiments, the device further comprises a fluid receiving means spaced apart from the collection zone so that body fluid in the collection zone will not contact the fluid receiving means initially. | 1. A body fluid system, comprising: a skin-piercing element having a sharpened end for piercing tissue and a collection zone for receiving body fluid from the tissue, wherein the thickness of the skin-piercing element is below 500 μm and the collection zone comprises 3 or more blind holes open to the environment for receiving the body fluid; anda test zone for receiving body fluid from the collection zone of said skin-piercing element. 2. The system according to claim 1, wherein the sample volume of the collection zone is less than 0.5 μL (microliters). 3. The system according to claim 1, wherein the thickness of the skin-piercing element is below 250 μm (micrometers). 4. Device according to claim 1, wherein the collection zone comprises 50 to 100 blind holes. 5. A testing system comprising: a lancet having a sharpened end adapted to penetrate the skin surface and obtain a sample of body fluid, the lancet including a plurality of blind holes open to the environment and forming a collection zone, wherein the diameter of each hole is 0.01 mm (millimeters) to 0.5 mm (millimeters); anda test zone for receiving body fluid from the collection zone of said lancet. 6. The system of claim 5 wherein the depth of each hole is 50 to 500 μm (micrometers). 7. The apparatus of claim 5 wherein the plurality of holes includes 50 to 100 blind holes. 8. The system of claim 5 wherein the sample volume of the collection zone is less than 0.5 μL (microliters). 9. The apparatus of claim 5 wherein the sample volume of the collection zone is 3 to 10 nL (nanoliters). 10. A testing system comprising: a lancet having a sharpened end adapted to penetrate a skin surface to obtain a sample of body fluid, the lancet including a collection zone adapted to hold a sample of bodily fluid as the lancet is withdrawn from the skin, wherein the collection zone includes a plurality of blind holes open to the environment and having diameters of 0.01 mm to 0.5 mm; anda test zone for receiving body fluid from the collection zone of said lancet. 11. The apparatus of claim 10 wherein the collection zone includes 50 to 100 blind holes. 12. The apparatus of claim 10 wherein the sample volume of the collection zone is 3 to 10 nL (nanoliters). 13. The system of claim 10 wherein the collection zone is configured and adapted to fill with a sample of body fluid in less than 0.1 seconds. 14. The system of claim 10 wherein the collection zone is configured and adapted to fill with a sample of body fluid in 1 to 10 ms (milliseconds). 15. The sampling system of claim 1 and further comprising: a meter with a detection unit for receiving signals from said test zone to determine the presence and/or concentration of an analyte in the body fluid based on the received signals. 16. The system of claim 5 and further comprising: a meter with a detection unit for receiving signals from said test zone to determine the presence and/or concentration of an analyte in the body fluid based on the receiv... | Roche Diagnostics Operations, Inc. | A61B005/151 A61B005/15 A61B005/145
US08805490 | B2 | 2014-08-12 | Method of scaling navigation signals to account for impedance drift in tissue | 2011-01-07 | A method for scaling the impedance measured during the course of an electrophysiology study accounts for impedance drifts. By scaling the impedance there is greater assurance that previously recorded positional information can be used to accurately relocate an electrode at a prior visited position. The scale factor may be based upon a mean value across several sensing electrodes. Alternatively, the scale factor may be calculated specifically with respect to an orientation of a dipole pair of driven electrodes. | 1. An apparatus for use in generating an electric field across a patient's body during an electrophysiology study, comprising: a computer system having a plurality of inputs configured to be coupled to a plurality of surface electrodes, wherein the computer system comprises at least one processor programmed to: drive at least one pair of the plurality of surface electrodes to create an electrical field across the patient's body;measure at least one biologic impedance encountered by the electrical field with respect to at least one undriven surface electrode of the plurality of surface electrodes;calculate a mean absolute value of the measured at least one biologic impedance as a function of time, Pm(t);save an initial calculated mean absolute value of the measured at least one biologic impedance, Pa; andmultiply an impedance measurement between a measurement electrode and a reference electrode by a ratio, Pa/Pm(t), to compute a scaled impedance. 2. The apparatus according to claim 1, wherein the at least one processor is further programmed to: calculate mean absolute values of the measured at least one biologic impedance as a function of time with respect to each undriven surface electrode of the plurality of surface electrodes; andsave initial calculated mean absolute values of the measured at least one biologic impedance with respect to each undriven surface electrode of the plurality of surface electrodes. 3. The apparatus according to claim 1, wherein the at least one processor is further programmed to identify a location of the measurement electrode along at least one axis defined by the at least one driven pair of surface electrodes as a function of the scaled impedance. 4. The apparatus according to claim 1, wherein the at least one processor is further programmed to: drive at least two pairs of the plurality of surface electrodes to create at least two electrical fields across the patient's body; and, with respect to an axis i defined by each of the at least two pairs of the plurality of surface electrodes: measure at least one biologic impedance encountered by the electrical field with respect to at least one undriven surface electrode of the plurality of surface electrodes;calculate a mean absolute value of the measured at least one biologic impedance as a function of time, Pm(t, i);save an initial calculated mean absolute value of the measured at least one biologic impedance, Pa(i); andmultiply an impedance measurement between a measurement electrode and a reference electrode by a ratio, Pa(i)/Pm(t, i), to compute a scaled impedance. 5. The apparatus according to claim 4, wherein the at least one processor is further programmed to identify a location of the measurement electrode along each axis i as a function of the respective scaled impedances. 6. A tangible computer-readable medium having computer-executable instructions for performing steps comprising: saving at least one biologic impedance measurement encountered by at least ... | St. Jude Medical, Atrial Fibrillation Division, Inc. | A61B005/05
US08798731 | B2 | 2014-08-05 | Devices, systems and methods to perform arrhythmia discrimination based on the atrial and ventricular activation times | 2011-07-29 | Described herein are implantable systems and devices, and methods for use therewith, that can be used to perform arrhythmia discrimination based on activation times. A plurality of different sensing vectors are used to obtain a plurality of IEGMs that collectively enable electrical activations to be detected in the left atrial (LA) chamber, the right atrial (RA) chamber, and at least one ventricular chamber of a patient's heart. For each of a plurality of cardiac cycles, there is a determination, based on the plurality of obtained IEGMs, of an LA activation time, an RA activation time, and a ventricular activation time. Arrhythmia discrimination is then performed based on the determined activation times. | 1. An implantable system, comprising: one or more leads that collectively including a plurality of electrodes ; wherein at least two of the electrodes are implantable in a left ventricular (LV) chamber;one or more sensing circuits configured to sense cardiac electrical activity; anda sensing vector controller that selectively connects subsets of the electrodes to a said sensing circuit to thereby provide a plurality of sensing vectors that enable a plurality of different intracardiac electrograms (IEGMs) to be obtained that collectively enable electrical activations to be detected in a left atrial (LA) chamber, a right atrial (RA) chamber, and at least one ventricular chamber;an electrical activation pattern monitor configured to determine an LA activation time, an RA activation time, and a ventricular activation time, for each of a plurality of cardiac cycles, based on the plurality of obtained IEGMs; andan arrhythmia discriminator configured to perform arrhythmia discrimination based on the determined activation times, wherein:the electrical activation pattern monitor is configured to determine an inter-artrial delay based on the LA and RA activation times, for each of the plurality of cardiac cycles, anddetermine whether the inter-atrial delays meet a uniformity criterion; andthe arrhythmia discriminator is configured to determine that the inter-atrial delays are indicative of atrial fibrillation (AF) if the inter-atrial delays do not meet the uniformity criterion. 2. The implantable system of claim 1, wherein the arrhythmia discriminator is configured to: determine that the activation times are indicative of a supraventricular tachycardia (SVT) with a rapid ventricular response, if the inter-atrial delays meet the uniformity criterion, and if at least a specified amount of the LA activation times occur before a corresponding ventricular activation time; anddetermine that the activation times are indicative of an atrioventricular reentrant tachycardia (AVRT), if the inter-atrial delays meet the uniformity criterion, and if at least as specified amount of the LA activation times occur after a corresponding ventricular activation time.determine that the activation times are indicative of an atrioventricular nodal reentry tachycardia (AVNRT), if at least a specified amount of the LA activation times occur at substantially the same time as a corresponding ventricular activation time. 3. The implantable system of claim 1, wherein the electrical activation pattern monitor is configured to: determine beat-to-beat differences in inter-atrial delays; anddetermine, based on the beat-to-beat differences in inter-atrial delays, whether the inter-atrial delays meet the uniformity criterion. 4. The implantable system of claim 3, wherein the electrical activation pattern monitor is configured to: determine that the inter-atrial delays meet the uniformity criterion if at least a specified amount of the beat-to-beat differences in inter-atrial delays are le... | Pacesetter, Inc. | A61B005/04 A61N001/362 A61N001/368 A61B005/0452 A61B005/0464 A61B005/042 A61B005/0456
US08812093 | B2 | 2014-08-19 | Systems and methods for exploiting near-field impedance and admittance for use with implantable medical devices | 2011-01-14 | Various techniques are provided for use with an implantable medical device for exploiting near-field impedance/admittance. Examples include techniques for assessing heart chamber disequilibrium, detecting chamber volumes and pressures, calibrating near-field-based left atrial pressure (LAP) estimation procedures and for assessing the recovery from injury at the electrode-tissue interface. In one particular example, the implantable device assesses the degree of concordance between the left ventricle (LV) and the right ventricle (RV) by quantifying a degree of scatter between LV and RV near-field admittance values. An increase in RV admittance is indicative of RV failure, an increase in LV admittance is indicative of LV failure, and an increase in both LV and RV admittance is indicative of biventricular failure. | 1. A method for use with an implantable medical device for implant within a patient, the method comprising: detecting vector-based immittance measurements within tissues of the patient using a plurality of electrodes coupled to the device;converting the vector-based immittance measurements to individual electrode-based immittance values, wherein the individual electrode-based immittance measurements are relative near-field immittance values;detecting one or more cardiac parameters based on the individual electrode-based immittance values, wherein detecting one or more cardiac parameters includes detecting cardiac parameters representative of disequilibrium among the chambers of the heart from the near-field immittance values; andcontrolling at least one device function in response to the parameters. 2. The method of claim 1 wherein the relative near-field immittance values are representative of the immittance of tissues in sufficiently close proximity to the electrode to exclude substantially all far-field immittance contributions. 3. The method of claim 1 wherein detecting parameters representative of disequilibrium among the chambers of the heart includes: acquiring relative near-field immittance values from the individual electrode-based immittance values corresponding to chambers of the heart;converting near-field immittance values to relative near-field admittance values;assessing a degree of concordance between the relative near-field admittance values; andidentifying a poor degree of concordance as being indicative of disequilibrium between the heart chambers. 4. The method of claim 3 wherein assessing a degree of concordance between the relative near-field field admittance values is performed to assess the degree of concordance between the left ventricle (LV) and the right ventricle (RV) by quantifying characteristics of scatter between near-field LV field admittance values and near-field RV field admittance values. 5. The method of claim 4 wherein an increase in RV near-field admittance is indicative of RV failure, an increase in LV near-field field admittance is indicative of LV failure, and an increase in both LV and RV near-field field admittance is indicative of biventricular failure. 6. The method of claim 1 wherein controlling at least one device function in response to the detected parameters includes one or more of: recording information representative of disequilibrium; generating warnings representative of disequilibrium; and controlling cardioelectric stimulation based on disequilibrium. 7. The method of claim 1 wherein detecting parameters includes detecting cardiac parameters representative of one or more of chamber pressure and chamber volume from the near-field immittance values. 8. The method of claim 7 further comprising: estimating one or more of chamber volume and pressure, wherein estimating one or more of chamber volume and pressure includes estimating one or more of LV end diastolic volume (LV EDV), LV end sy... | Pacesetter, Inc. | A61B005/053 A61B005/04 A61B005/0452 A61N001/365
US08814791 | B2 | 2014-08-26 | Systems and methods for monitoring pain management | 2010-03-31 | The present disclosure relates to systems and methods for monitoring pain management using measurements of physiological parameters based on a PPG signal. A reference physiological parameter may be compared against a later measurement to identify a change in condition that may indicate a pain management problem. | 1. A method for monitoring pain management, comprising: receiving, at a processor, a first effort measurement;detecting, using a sensor, a PPG signal;analyzing, using the processor, one or more features within the PPG signal;determining, using the processor, a second effort measurement based at least in part on the one or more analyzed features;comparing, using the processor, the second effort measurement and at least the first effort measurement; andif the second effort measurement differs from the first effort measurement by a selected value, generating a signal. 2. The method of claim 1 further comprising generating, using the processor, a scalogram based at least in part on the PPG signal. 3. The method of claim 1 wherein the receiving a first effort measurement comprises receiving an input indicating an effort range, or receiving reference effort information based on the PPG signal. 4. The method of claim 1 wherein the signal indicates at least one of the group of: an alarm, a request to provide pain management, and a request to provide sedation. 5. The method of claim 1, further comprising, if the second effort measurement differs from the first effort measurement by a selected value, automatically providing pain management or sedation by sending a signal to a pain management controller indicating a request for pain management or sedation. 6. The method of claim 5, further comprising: determining, using the processor, a third effort measurement based at least in part on the PPG signal; anddetermining, using the processor, an effectiveness of the pain management or sedation based at least in part on the second effort measurement and the third effort measurement. 7. The method of claim 6, wherein the determining, using the processor, the effectiveness of the pain management or sedation is further based at least in part on data indicating a blood pressure measurement or a respiration rate. 8. A method for monitoring pain management, comprising: analyzing, using a processor, one or more features of a PPG signal;determining, using the processor, a first effort measurement based at least in part on the one or more analyzed features of the PPG signal;receiving information at the processor indicating that pain management or sedation has been administered to a patient;determining, using the processor, a second effort measurement based at least in part on the PPG signal at a time after the pain management or sedation has been administered to a patient; anddetermining, using the processor, an effectiveness of the pain management or sedation based at least in part on a comparison of the first effort measurement and the second effort measurement. 9. The method of claim 8 further comprising, if the pain management or sedation is determined to not be effective: generating a signal comprising at least one of the group of: indicating an alarm, indicating a request to provide pain management, and indicating a request to provide sedation. 10. The met... | Nellcor Puritan Bennett Ireland | A61B005/00 G06F019/00
US08794830 | B2 | 2014-08-05 | Catheter with digitized temperature measurement in control handle | 2010-10-13 | A temperature sensing catheter with improved accuracy is provided. The catheter includes a catheter shaft having a proximal end and a distal end, and a first pair of conductors extending through the catheter shaft. Each one of the first pair of conductors has a first end and a second end, and the first ends of the first pair of conductors are coupled to each other at the distal end of the catheter shaft to form a first thermocouple. A handle is coupled to the proximal end of the catheter shaft and receives the second ends of the first pair of conductors, and the handle includes a digitizing circuit coupled to the second ends of the first pair of conductors for digitizing a voltage signal of the first thermocouple. | 1. A catheter comprising: a catheter shaft having a proximal end and a distal end;a first pair of conductors extending through the catheter shaft, each one of the first pair of conductors having a first end and a second end, the first ends of the first pair of conductors being coupled to each other at the distal end of the catheter shaft to form a first thermocouple; anda handle coupled to the proximal end of the catheter shaft, the second ends of the first pair of conductors being in the handle, the handle comprising a digitizing circuit therein coupled to the second ends of the first pair of conductors for digitizing a voltage signal of the first thermocouple, the handle further comprising an isothermal block thermally coupled to the second ends of the first pair of conductors, and the digitizing circuit is included in the isothermal block. 2. The catheter of claim 1, wherein the digitizing circuit further comprises a temperature sensor for sensing a temperature of the isothermal block. 3. The catheter of claim 1, wherein the digitizing circuit comprises a low pass filter for filtering the voltage signal of the first thermocouple. 4. The catheter of claim 1, wherein the digitizing circuit comprises an amplifier for amplifying the voltage signal of the first thermocouple. 5. The catheter of claim 1, wherein the digitizing circuit comprises an analog-to-digital converter for generating a digital value corresponding to the voltage signal of the first thermocouple. 6. The catheter of claim 5, wherein the digitizing circuit is adapted to calculate a temperature value of the first thermocouple based on the digital value. 7. The catheter of claim 1, wherein the digitizing circuit is adapted to perform cold-junction compensation. 8. The catheter of claim 1, wherein the digitizing circuit is capable of being identified by at least one digital address. 9. The catheter of claim 1, further comprising a second pair of conductors extending through the catheter shaft, each one of the second pair of conductors having a first end and a second end, the first ends of the second pair of conductors being coupled to each other at a portion between the proximal end and the distal end of the catheter shaft to form a second thermocouple, wherein the second ends of the second pair of conductors are in the handle, andwherein the digitizing circuit is coupled to the second ends of the second pair of conductors, and is adapted to digitize a voltage signal of the second thermocouple. 10. The catheter of claim 9, wherein the digitizing circuit is adapted to calculate a temperature value of the second thermocouple based on the digitized voltage signal of the second thermocouple. 11. The catheter of claim 9, wherein the digitizing circuit is capable of being identified by at least two digital addresses including a first digital address corresponding to the first thermocouple and a second digital address corresponding to the second thermocouple. 12. The catheter of c... | Biosense Webster, Inc. | G01K007/00 A61B005/00 A61B005/01 A61M039/02 G01K005/22 G01K013/00 A61B010/00 A61B017/00 A61B018/00
US09211097 | B2 | 2015-12-15 | Physiological monitoring apparatus | 2014-01-24 | A physiological monitor has notification unit for notifying an alarm; an alarm determination section that determines whether or not to generate an alarm by comparing measured physiological parameter pertinent to a patient with a predetermined threshold value, an alarm control section that lets the notification unit notify an alarm when the alarm determination section has determined to generate an alarm, and a foot switch that, when being trodden, outputs to the alarm control section an alarm inactivate signal for inactivating the alarm, wherein the alarm control section inactivates the alarm being generated from the notification unit in accordance with the alarm inactivate signal output from the foot switch and lets the notification unit notify by voice details of physiological parameter for which the alarm is being generated. | 1. A physiological monitoring apparatus comprising: notification unit configured to notify an alarm;an alarm determination section configured to determine whether or not to generate the alarm by comparing measured physiological parameter pertinent to a patient with a predetermined threshold value;an alarm control section configured to let the notification unit generate the alarm when the alarm determination section has determined to generate the alarm; anda foot switch configured to, when being trodden, output to the alarm control section an alarm inactivate signal for inactivating the alarm, whereinthe alarm control section inactivates the alarm being notified by the notification unit in accordance with the alarm inactivate signal output from the foot switch, and lets the notification unit notify by voice a content of physiological parameter from which generating the alarm has been determined. 2. The physiological monitoring apparatus according to claim 1, wherein, when the foot switch is trodden in a case where a plurality of sets of physiological parameter by which the alarm is being generated are existing, the alarm control section lets the notification unit notify by voice contents of a plurality of sets of physiological parameter from which generating the alarm has been determined. 3. The physiological monitoring apparatus according to claim 2, wherein, when letting the notification unit sequentially notify contents of the plurality of sets of physiological parameter, the alarm control section lets the notification unit notify the physiological parameter in a descending order from physiological parameter that indicates high urgency for medical treatment. | NIHON KOHDEN CORPORATION | G08B023/00 A61B005/00 A61B005/0205 G08B021/04
US08897865 | B2 | 2014-11-25 | ECG lead system | 2014-03-03 | An ECG lead system for use with a plurality of unique diverse ECG floor monitors for when a patient is substantially immobile and/or a plurality of unique diverse ECG telemetry monitors, is provided. The ECG lead system includes a plurality of unique adapters, wherein each adapter includes an input receptacle configured for selective electrical connection with a device connector of an ECG lead set assembly; and at least one unique monitor plug electrically connected to the input receptacle. Each monitor plug is configured to selectively electrically connect to a corresponding receptacle of a respective unique diverse ECG floor monitor or unique diverse ECG telemetry monitor. | 1. An electrocardiograph (ECG) lead system comprising: a first ECG lead set assembly, comprising: a first ECG lead set cable;a first plurality of electrode connectors disposed at a first end of the first ECG lead set cable, wherein the electrode connectors are configured to electrically connect to electrodes placed on a patient; anda first device connector disposed at a second end of the first ECG lead set cable and configured to directly mate with, in a first configuration, an ECG lead set assembly connector of an ECG lead extension assembly and, in a second configuration, a first input receptacle of an ECG telemetry monitor adapter;a second ECG lead set assembly, comprising:a second ECG lead set cable;a second plurality of electrode connectors disposed at a first end of the second ECG lead set cable, wherein the electrode connectors are configured to electrically connect to electrodes placed on a patient; anda second device connector disposed at a second end of the second ECG lead set cable and configured to directly mate with a second input receptacle of an ECG telemetry monitor adapter;the ECG lead extension assembly, comprising:an ECG lead extension cable;the ECG lead set assembly connector disposed at a first end of the ECG lead extension cable, wherein the ECG lead set assembly connector is configured and adapted to directly mate and electrically connect to the first device connector of the first ECG lead set assembly; anda device connector disposed at a second end of the ECG lead extension cable;an ECG floor monitor adapter, comprising: a first input receptacle adapted and configured to directly mate with and electrically connect to the first device connector of the first ECG lead extension assembly;a second input receptacle adapted and configured to directly mate with and electrically connect to the second device connector of the second ECG lead extension assembly; andan ECG floor monitor plug electrically connected to the first and second input receptacles, the ECG floor monitor plug adapted and configured to directly mate with and electrically connect to a corresponding receptacle of an ECG floor monitor; andthe ECG telemetry monitor adapter, comprising: the input receptacle adapted and configured to directly mate with and electrically connect to the device connector of the ECG lead set assembly; andan ECG telemetry monitor plug electrically connected to the input receptacle, the ECG telemetry monitor plug adapted and configured to directly mate with and electrically connect to a corresponding receptacle of an ECG telemetry monitor. 2. The ECG lead system of claim 1, wherein each electrode connector includes: a housing defining an aperture therein;a lead wire terminal disposed within the housing and accessible through the aperture of the housing, wherein the lead wire terminals are electrically connectable to the electrodes placed on the patient;a contact plate electrically connected to the lead wire terminal, the contact plate define... | Covidien LP | A61B005/0402 A61B005/0416 A61B005/0432
US09687159 | B2 | 2017-06-27 | Systems and methods for determining physiological information by identifying fiducial points in a physiological signal | 2013-02-27 | A patient monitoring system may generate a derivative signal from a physiological signal. The derivative signal may be filtered based on a pulse rate estimate associated with the physiological signal. A plurality of crossing points may be determined for the filtered derivative signal and translated to the derivative signal. A plurality of fiducial points may be determined for the derivative signal based on the plurality of crossing points. The plurality of fiducial points may be utilized to determine physiological information from the physiological signal. | 1. A method for determining respiration rate information from a photoplethysmograph (PPG) signal, the method comprising: receiving, at processing equipment, the PPG signal from a PPG sensor;generating, using the processing equipment, a derivative signal from the PPG signal;establishing, using the processing equipment, a pass band for a band-pass filter, wherein the establishing the pass band for the pass band filter comprises: receiving a pulse rate estimate signal, andestablishing, using the processing equipment, a low pass cut off value and a high pass cut off value based at least in part on the pulse rate estimate signal;filtering, using the processing equipment, the derivative signal based at least in part on the band-pass filter to generate a processed PPG signal;calculating, using the processing equipment, a crossing threshold based at least in part on the processed PPG signal;determining, using the processing equipment, a plurality of fiducial points based at least in part on the crossing threshold and based at least in part on at least one of the PPG signal, the derivative signal, a second derivative of the PPG signal, and the processed PPG signal;determining, using the processing equipment, at least one metric based at least in part on the plurality of fiducial points;determining, using the processing equipment, the respiration rate information by analyzing the at least one metric; anddisplaying, on a display device, an output indicative of the respiration rate information. 2. The method of claim 1, wherein determining the plurality of fiducial points comprises: establishing a search window of the processed PPG signal;determining a plurality of crossing points of the processed PPG signal based at least in part on the crossing threshold and the search window; andcalculating the plurality of fiducial points based on the plurality of crossing points. 3. The method of claim 2, wherein establishing the search window comprises: establishing the search window based at least in part on the pulse rate estimate signal. 4. The method of claim 2, wherein calculating the plurality of fiducial points comprises: translating the plurality of crossing points to the derivative signal;determining a plurality of maximum values, wherein each maximum value comprises a maximum value of the derivative signal between two consecutive crossing points; andcalculating the plurality of fiducial points based at least in part on the plurality of maximum values and a delay value. 5. A non-transitory computer-readable medium for use in determining physiological information from a photoplethysmograph (PPG) signal, the computer-readable medium having computer program instructions recorded thereon for: receiving, at processing equipment, the PPG signal from a PPG sensor; generating, using the processing equipment, a derivative signal from the PPG signal; establishing, using the processing equipment, a pass band for a band-pass filter, wherein the establishing the pass b... | Covidien LP | A61B005/1455 A61B005/0205 A61B005/024 A61B005/1495 A61B005/00
US09883810 | B2 | 2018-02-06 | In vivo optical flow imaging | 2013-02-01 | Described herein is an optical coherence tomograph (OCT) angiography technique based on the decorrelation of OCT signal amplitude to provide flow information. The full OCT spectrum can be split into several narrower spectral bands, resulting in the OCT resolution cell in each band being isotropic and less susceptible to axial motion nose. Inter-B-scan decorrelation can be determined using the individual spectral bands separately and then averaged. Recombining the decorrelation images from the spectral bands yields angiograms that use the full information in the entire OCT spectral range. Such images provide significant improvement of signal-to-noise ratio (SNR) for both flow detection and connectivity of microvascular networks compared to other techniques. Further, creation of isotropic resolution cells can be useful for quantifying flow having equal sensitivity to axial and transverse flow. | 1. A method of imaging to be performed by a Fourier-domain optical coherence tomography (OCT) system, the method comprising: scanning, by the Fourier-domain OCT system, a flowing sample to obtain a spectral interference signal;detecting, by a detector of the Fourier-domain OCT system, the spectral interference signal to obtain digital M-B scans of OCT spectrum, wherein individual digital M-B scans include multiple B-scans at a same scan location;splitting, after the detecting, the digital M-B scans of OCT spectrum into a plurality of spectral bands;creating respective decorrelation images for individual spectra bands of the plurality of spectral bands, the decorrelation images including decorrelation values determined from the multiple B-scans of the respective digital M-B scans;averaging the decorrelation images within the individual spectral bands to create an average decorrelation image for the respective individual spectral band; andaveraging the averaged decorrelation images from the plurality of spectral bands, thereby creating a flow image. 2. The method of claim 1, wherein splitting the digital M-B scans of OCT spectrum into the plurality of spectral bands comprises: creating overlapping filters covering the OCT spectrum; andfiltering the OCT spectrum with the overlapping filters. 3. The method of claim 1, wherein creating the decorrelation images for the plurality of spectral bands comprises: determining amplitude information for the individual spectral bands; andcalculating decorrelation between adjacent amplitude frames for the individual spectral bands. 4. The method of claim 3, further comprising removing background noise in the decorrelation images. 5. The method of claim 1, further comprising eliminating, prior to averaging the decorrelation images within each spectral band, decorrelation images for each spectral band having motion noise above a threshold. 6. A method of modifying an optical coherence tomography (OCT) imaging resolution cell from OCT spectrum to create an isotropic resolution cell, comprising: detecting, by a detector of the OCT system, a spectral interference signal associated with a flowing sample to obtain digital M-B scans of the OCT spectrum in a frequency domain, wherein individual M-B scans include multiple B-scans at a same scan location;creating overlapping filters covering the OCT spectrum;filtering, after the detecting, the OCT spectrum with the overlapping filters to split the digital M-B scans of OCT spectrum into a plurality of spectral bands, thereby creating the isotropic resolution cell;creating respective decorrelation images for individual spectral bands of the plurality of spectral bands, the decorrelation images including decorrelation values determined from the multiple B-scans of the respective digital M-B scans; andcombining the decorrelation images for the plurality of spectral bands, thereby creating a flow image. 7. The method of claim 6, wherein creating overlapping filters compris... | Oregon Health & Science University | G01B009/02 A61B005/026 A61B005/00 A61B003/10
US09675284 | B2 | 2017-06-13 | Apparatus and method for detecting and\or monitoring one or more compounds in blood | 2013-11-01 | A platform has microneedles for determining blood levels of compound of interest, such as glucose. | 1. A device for sampling blood from a user, comprising: a platform having a planar configuration having a top surface and a bottom surface,one or more microneedles projecting from said bottom surface, each microneedle having an elongated body having a first end and a second end, said first end forming a tip and said second end forming a base, said elongated body having a diameter of about 50 to 500 microns and a length of about 200 to 1500 microns, said base affixed to said bottom surface of said platform,said platform having a passage opening in said top surface and a passage extending therefrom to a withdrawal opening in at least one of said bottom surface, said elongated body and at or about the tip,said withdrawal opening in said bottom surface in an area being closely associated with one or more microneedle bases for cooperating with one or more microneedles to receive a blood sample withdrawn from the skin surface as said one or more microneedles are placed on and pressed into the skin of the user, said withdrawal opening in said elongated member or at or about said tip for receiving one or more blood samples withdrawn as said one or more microneedles are placed on and pressed into the skin of the user,a platform cover forming a conduit in communication with said passage opening for transporting blood or a blood fraction to a reader; anda test strip received on or integrally affixed to said platform in fluid communication with said passage opening for transporting blood or a blood fraction to said reader;wherein said device is configured for transporting blood or a blood fraction from said one or more blood samples directly from said passage openings to the test strip or the reader. 2. The device of claim 1 wherein said withdrawal opening is in said elongated body or at or about a tip. 3. The device of claim 1 wherein said microneedles have a cross sectional shape of a “U” along their lengths. 4. The device of claim 1 wherein said platform has an array of microneedles. 5. The device of claim 1 wherein said array has between 1 to 50 microneedles. 6. The device of claim 1 wherein said platform cover has window means which allows the user to see that said conduit has a blood sample. 7. The device of claim 1 further comprising a reader. 8. The device of claim 7 wherein said reader detects levels of glucose in the blood or blood fraction. 9. A device for sampling blood from a user, comprising: a platform having a planar configuration having a top surface and a bottom surface,one or more microneedles projecting from said bottom surface, each microneedle having an elongated body having a first end and a second end, said first end forming a tip and said second end forming a base, said elongated body having a diameter of about 50 to 500 microns and a length of about 200 to 1500 microns, said base affixed to said bottom surface of said platform,said platform having a passage opening in said top surface and a passage extending therefrom to a w... | David R. Elmaleh | B01L003/02 A61B005/145 A61B005/15 A61B005/157
US09878114 | B2 | 2018-01-30 | Method and system for controlling breathing | 2013-08-29 | The present invention relates to a method and a system for controlling breathing of a patient. A mixing device extends from a patient interface to control a volume of exhaled gasses. The mixing device has a first orifice connected to and in fluid communication with a first control tube and terminating in a first variable flow control valve and a second orifice connected to and in fluid communication with a second control tube and terminating in a second variable flow control valve. Further a first volume extends between the first and second orifices. A controller then controls the volume of exhaled gasses from the patient using the first and second variable flow control valves. | 1. A method for controlling the breathing of a patient, said method comprising: applying a patient interface in communication with the patient's airway;providing a mixing device that extends from the patient interface, the mixing device comprising: a first orifice connected to and in fluid communication with a first control tube and terminating in a first variable flow control valve;a second orifice connected to and in fluid communication with a second control tube and terminating in a second variable flow control valve;a first volume extending between said first and second orifices; andmonitoring exhaled gasses at an output of said first and second variable flow control valves via a controller;monitoring a process variable via the second control tube and adjusting the first control valve to increase or decrease the flow therethrough until the process variable returns to a predetermined range. 2. The method of claim 1, wherein said controller includes a CO2 detector, said controller adjusting at least one of said first and second variable flow control valves in response to a reading at said CO2 detector. 3. The method of claim 1, wherein said controller includes a CO2 detector said controller predicting a metabolic rate of said patient based on the CO2 concentration in said exhaled gasses, said controller adjusting at least one of said first and second variable flow control valves in response to said metabolic rate. 4. The method of claim 1, said first volume comprising a gain chamber at said second orifice. 5. The method of claim 1, further comprising: establishing an airflow through said mixing device. 6. The method of claim 5, wherein establishing airflow through said mixing device is done with a pressurized air supply device. 7. The method of claim 5, wherein establishing airflow through said mixing device is done with a vacuum pump. 8. The method of claim 1, wherein said process variable is CO2. | - | A61M016/20 A61M016/12 A61M016/00 A61M016/06 A61M016/08 A61B005/083 A61B005/00 A61M016/04 A61M016/10
US20140243867 | A1 | 2014-08-28 | SURGICALLY INVASIVE POINTED ARTICLES FOR SKIN PENETRATION AND METHODS FOR THEIR PREPARATION | 2011-11-02 | A surgically invasive pointed article for skin penetration and its fabrication method are presented. The present invention comprises a protruding sharp end portion and a body portion, the protruding sharp end portion comprising at least one penetration tip that can be disabled after use. The tip disablement after use is an effective safety measure in eradicating accidental injuries and re-use. The tip disablement can be carried out manually by the user or automatically if the article is used with a custom-made tip-disabling applicator. The skin penetration device can be used as a lancet for blood sampling, a needle for immunization and skin allergy testing, or a skin breaching device for transdermal drug delivery. The second aspect of the invention is a method for preparing the surgically invasive pointed article for skin penetration. The preparation method includes injection mould the articles into at least two body segments, the first body segment comprising at least one protruding end for skin penetration, and the second body segment being hollow forming a handle for handling purpose or an adaptor for fitting into an applicator. The third aspect of the invention is an over-moulding process for packaging purposes, wherein the articles moulded with a first material mentioned above are over-moulded with a second softer and cheaper material to form various additional functional parts. | 1. A surgically invasive pointed article, the article comprising a base surface, two body segments which are unitarily manufactured using a first material, the first body segment being a needle segment which extends from the base surface, and the second body segment being a body portion for handling purpose, wherein the needle segment can be deformed such that the surgically invasive function is disabled to prevent accidental injuries and re-use. 2. The surgically invasive pointed article in claim 1, wherein the first material is of high toughness and strength such as polycarbonate and polyetherimide. 3. The surgically invasive pointed article in claim 1, wherein a second material is over-moulded onto the article such that a cap is formed and is detachably adhered to the base surface of claim 1, and that the entire first body segment is encapsulated to protect the pointed end from damage, and once sterilized, to conserve the sterile conditions till point of use. 4. The surgically invasive pointed article in claim 3, wherein a second material is over-moulded onto the article to form an over-moulded body such that the cap encapsulates the entire first body segment and detachably adheres to the base surface, and the over-moulded body covers a portion of the second body segment to protect the pointed end from damage, and once sterilized, to conserve the sterile conditions till point of use. 5. The surgically invasive pointed article in claim 3, wherein the second material used for over-moulding is a soft and inexpensive commodity polymer such as silicone, polyethylene or polypropylene. 6. The method of obtaining blood sample using the surgically invasive pointed article in claim 1, the method comprising lancing a body site with the article and subsequently disabling the protruding pointed end to prevent injuries and re-use. 7. A surgically invasive pointed article comprising a. injection moulding of a first material to form a first part further comprisingi. a base surface,ii. two body segments, the first body segment being a needle segment which extends from the base surface, and the second body segment being a body portion for handling purpose,wherein the needle segment can be deformed such that the surgically invasive function is disabled to prevent accidental injuries and re-use;b. over-moulding a second material to form a second part further comprising a cap which is detachably adhered to the base surface and that the entire first body segment is encapsulated to protect the pointed end from damage, and once sterilized, to conserve the sterile conditions till point of use. 8. The surgically invasive pointed article in claim 7, wherein the first material is of high toughness and strength such as polycarbonate and polyetherimide. 9. The surgically invasive pointed article in claims 7, wherein the second material used for over-moulding is a soft and inexpensive commodity polymer such as silicone, polyethylene or polypropylene. 10. A method f... | - | A61B005/151 B29C045/14
US20140228709 | A1 | 2014-08-14 | TEST BLOOD CONTAINER AND BLOOD COLLECTING INSTRUMENT | 2013-03-13 | A test blood container (1) includes a container body part (2) including an internal space (3) configured to store initial flow blood used for a test, a blood inflow port (5) configured to let the initial flow blood inflow, a blood outflow port (6) configured to let the stored initial flow blood outflow, an exhausting part (7) including a hydrophobic bacteria-impermeable filter (12) and configured to exhaust air inside the internal space (3), and a blocking part (8) arranged to the exhausting part (7) and configured to make it possible to block introduction of air into the internal space (3). | 1. A test blood container comprising: a container body part including an internal space configured to store initial flow blood used for a test;a blood inflow port configured to communicate with the internal space to let the initial flow blood inflow;a blood outflow port configured to communicate with the internal space to let the stored initial flow blood outflow;an exhausting part including a hydrophobic bacteria-impermeable filter and configured to communicate with the internal space to exhaust air inside the internal space; anda blocking part arranged to the exhausting part and configured to make it possible to block introduction of air into the internal space. 2. The test blood container according to claim 1, wherein the blood inflow port and the exhausting part are arranged to an end on a same side of the container body part, and the blocking part makes it possible to block the introduction of the air in the exhausting part and to block the inflow of the initial flow blood in the blood inflow port simultaneously. 3. The test blood container according to claim 1, wherein the exhausting part includes a deformable part configured to be deformed by pressure from the blocking part to block the introduction of the air. 4. The test blood container according to claim 1, further comprising a blood collecting part configured to communicate with the blood outflow part to collect the initial flow blood, wherein the blood collecting part includes a needle assembly including a hollow needle configured to communicate with the blood outflow port, and a tubular holder including the needle assembly on one end and an opening on the other end, into the opening a testing instrument configured to house the initial flow blood being inserted. 5. A blood collecting instrument comprising: a blood collecting needle;a storing part configured to house blood collected through the blood collecting needle;a blood collecting line configured to couple the blood collecting needle and the storing part;a branch line which branches off in a midway from the blood collecting line; andthe test blood container according to claim 1, configured to communicate with the blood collecting line through the branch line. 6. The blood collecting instrument according to claim 5, wherein the storing part is a blood bag or a blood separator. 7. A blood collecting instrument comprising: a blood collecting needle;a storing part configured to house blood collected through the blood collecting needle;a blood collecting line configured to couple the blood collecting needle and the storing part;a branch line which branches off in a midway from the blood collecting line; andthe test blood container according to claim 2, configured to communicate with the blood collecting line through the branch line. 8. The blood collecting instrument according to claim 7, wherein the storing part is a blood bag or a blood separator. 9. A blood collecting instrument comprising: a blood collecting needle;a stori... | TERUMO KABUSHIKI KAISHA | A61B005/15
US20140236036 | A1 | 2014-08-21 | DEVICE FOR OBTAINING RESPIRATORY INFORMATION OF A SUBJECT | 2014-02-05 | A device and method for reliably and accurately obtaining respiratory information of a subject despite motion of the subject are disclosed. The proposed device comprises a motion signal computing unit for computing a number M of motion signals for a plurality of pixels and/or groups of pixels of at least a region of interest for a number N of image frames of a subject, a transformation unit for computing, for some or all M motion signals, a number of source signals representing independent motions within said images by applying a transformation to the respective motion signals to obtain source signals representing independent motions within said N image frames, and a selection unit for selecting a source signal from among said computed source signals representing respiration of said subject by examining one or more properties of said source signals for some or all of said computed source signals. | 1. A device for obtaining respiratory information of a subject, comprising: a motion signal computing unit that computes a number M of motion signals for a plurality of pixels and/or groups of pixels of at least a region of interest for a number N of image frames of a subject,a transformation unit that computes, for some or all M motion signals, a number of source signals representing independent motions within said images by applying a transformation to the respective motion signals to obtain source signals representing independent motions within said N image frames, anda selection unit that selects a source signal from among said computed source signals representing respiration of said subject by examining one or more properties of said source signals for some or all of said computed source signals. 2. The device as claimed in claim 1, wherein said transformation unit is configured to compute, for P of said M motion signals, a number Q of source signals representing independent motions within said images, wherein 2≦P≦M and 2≦Q≦P, by applying a transformation to the respective P motion signals to obtain said Q source signals representing independent motions within said N image frames. 3. The device as claimed in claim 2, wherein said selection unit is configured to examine, for some or all of said Q source signals, the eigenvalues, the variance, the frequency, and/or the correlation of the source signal with the corresponding motion signal and/or a spatial correlation. 4. The device as claimed in claim 1, wherein said transformation unit is configured to apply a blind signal separation to the respective P motion signals. 5. The device as claimed in claim 1, wherein said transformation unit is configured to compute said number of source signals by applying a principal component analysis and/or an independent component analysis to the respective motion signals to obtain the source signals of length N and corresponding eigenvalues or variances. 6. The device as claimed in claim 5, wherein said transformation unit is configured to obtain said number of source signals of length N with corresponding variances of the data in the direction of the source signals. 7. The device as claimed in claim 1, wherein said selection unit is configured to select a source signal from among said source signals by use of the eigenvalues or variances, and selecting a source signal having an eigenvalue or variance that is larger than a minimum threshold and smaller than a maximum threshold for the eigenvalue. 8. The device as claimed in claim 1, wherein said selection unit is configured to select a source signal from among said source signals by use of the dominant frequency of said source signals, wherein the source signal is selected having a dominant frequency component within a predetermined frequency range including an expected respiration rate. 9. The device as claimed in claim 1, wherein said selection unit is configured to select a source signal from amon... | KONINKLIJKE PHILIPS N.V. | A61B005/113
US08805464 | B2 | 2014-08-12 | Bio-information measuring apparatus | 2007-03-20 | A bio-information measuring apparatus is provided, which suppresses pressure on a capillary vessel of body, stabilizes a measuring result of bio-information, and obtains a good S/N ratio.;In an bio-information measuring apparatus 1 in which a self-emission-type sensor device 10 for optically measuring bio-information of specimen 4 is attached to an attaching member 2, the attaching member 2 is composed of elastic material, and the attaching member 2 is arranged to be brought into contact with the specimen 4 at the time of measuring the bio-information. | 1. A bio-information measuring apparatus in which a self-emission-type sensor device for optically measuring bio-information of specimen is attached to an attaching member, wherein the attaching member is composed of elastic material, and is brought into contact with the specimen at the time of measuring the bio-information,a hollow is formed in the attaching member, and the self-emission-type sensor device is contained in the hollow, anda slanted slope is formed at an inner edge of an aperture of the hollow of the attaching member containing the self-emission-type sensor device with the diameter of the aperture decreased toward the self-emission type sensor device. 2. A bio-information measuring apparatus according to claim 1, wherein the self-emission-type sensor device comprises:a holding member,an irradiating unit located in the holding member which irradiates light onto the specimen, anda light-receiving unit located in the holding member which detecting light from the specimen based on the irradiated light, andwherein a front surface plate is located in front of the irradiating unit and the light-receiving unit and in an opposed relationship with the specimen, andthe light is irradiated and received through the front surface plate. 3. An bio-information measuring apparatus according to claim 1, wherein a distance between a center of the irradiating unit and a center of the light receiving unit is d, a minimum width of aperture of the hollow is W, and W is greater than d. 4. A bio-information measuring apparatus in which a self-emission-type sensor device for optically measuring bio-information of specimen is attached to an attaching member, wherein a hollow is formed in the attaching member, the self-emission-type sensor device is contained in the hollow, and an elastic member of permeability is mounted on at least an upper surface of the self-emission-type sensor device,the self-emission-type sensor device is located in such a way that an upper surface of the elastic member of permeability is in the same level as an upper surface of the attaching member, andanother elastic member of permeability covers an upper surface of the elastic member of permeability and an upper surface of the attaching member. 5. An bio-information measuring apparatus in which a self-emission-type sensor device for optically measuring bio-information of specimen is attached to an attaching member, wherein a hollow is formed in the attaching member, the self-emission-type sensor device is contained in the hollow, and a member of permeability is mounted on at least an upper surface of self-emission-type sensor device,wherein the self-emission-type sensor device comprises: a holding member,an irradiating unit located in the holding member which irradiates light onto the specimen, anda light receiving unit located in the holding member which detects light from the specimen based on the irradiated light, andwherein a distance between a center of the irradiating unit... | Pioneer Corporation | A61B005/1455
US08811706 | B2 | 2014-08-19 | System, method and computer accessible medium for providing real-time diffusional kurtosis imaging and for facilitating estimation of tensors and tensor-derived measures in diffusional kurtosis imaging | 2011-02-07 | Exemplary method, system, and computer-accessible medium can be provided for determining a measure of diffusional kurtosis by receiving data relating to at least one diffusion weighted image, and determining a measure of a diffusional kurtosis as a function of the received data using a closed form solution procedure. In accordance with certain exemplary embodiments of the present disclosure, provided herein are computer-accessible medium, systems and methods for, e.g., imaging in an MRI system, and, more particularly for facilitating estimation of tensors and tensor-derived measures in diffusional kurtosis imaging (DKI). For example, DKI can facilitate a characterization of non-Gaussian diffusion of water molecules in biological tissues. The diffusion and kurtosis tensors parameterizing the DKI model can typically be estimated via unconstrained least squares (LS) methods. In the presence of noise, motion, and imaging artifacts, these methods can be prone to producing physically and/or biologically implausible tensor estimates. The exemplary embodiments of the present disclosure can address at least this deficiency by formulating an exemplary estimation problem, e.g., as linearly constrained linear LS, where the constraints can ensure acceptable tensor estimates. | 1. A method for determining a measure of diffusional kurtosis, comprising: receiving data relating to at least one diffusion weighted image; andusing a computer arrangement, determining a measure of a diffusional kurtosis as a function of the received data using a closed form solution procedure. 2. A system for determining a measure of diffusional kurtosis, comprising: a first arrangement configured to receive data relating to at least one diffusion weighted image; anda second arrangement configured to determine a measure of a diffusional kurtosis as a function of the received data using a closed form solution procedure. 3. The system of claim 2, wherein the second arrangement is further configured to perform at least one of (i) provide the measure of the diffusional kurtosis to a display device, or (ii) record the measure of the diffusional kurtosis. 4. The system of claim 2, wherein the at least one diffusion weighted image is acquired for three or more b-values. 5. The system of claim 4, wherein the at least one diffusion weighted image is acquired for 15 or more gradient directions. 6. The system of claim 2, wherein the at least one diffusion weighted image is acquired for three b-values. 7. The system of claim 2, wherein the measure of the diffusional kurtosis is determined using a mean kurtosis procedure. 8. The system of claim 7, wherein the mean kurtosis is determined by averaging measures of a diffusion and a kurtosis over each gradient direction. 9. The system of claim 2, wherein the measure of the diffusional kurtosis is at least one of an axial kurtosis and a radial kurtosis. 10. The system of claim 2, wherein at least a portion of the received data relates to at least one orientation distribution function, the portion of the received data being calculated using the measure of the diffusional kurtosis. 11. The system of claim 2, wherein the second arrangement is further configured to assess at least one medical condition of a subject using the measure of the diffusional kurtosis. 12. The system of claim 11, wherein the at least one medical condition is at least one of a neurological disease or a neuro-degenerative diseases. 13. The system of claim 11, wherein the at least one medical condition is at least one of Alzheimer's disease, stroke, head trauma, attention deficit hyperactivity disorder or schizophrenia. 14. The system of claim 11, wherein the at least one medical condition is assessed by comparing further data relating to the subject with predetermined control data. 15. The system of claim 14, wherein the control data comprises age-matched control data. 16. The system of claim 2, wherein the second arrangement is further configured to determine a measure of a diffusional restrictivity using the measure of the diffusional kurtosis. 17. The system of claim 16, wherein the measure of the diffusional restrictivity is determined from a diffusion tensor and a kurtosis tensor relating to the at least one diffusion wei... | New York University | G06T007/00 A61B005/055
US08805465 | B2 | 2014-08-12 | Multiple sensor assemblies and cables in a single sensor body | 2010-11-30 | A multisystem sensor is disclosed that includes a first sensor subsystem and a second sensor subsystem. The multisystem sensor includes a sensor body having both sensor subsystems. The first sensor subsystem may monitor a first physiological characteristic and the second sensor subsystem may monitor a second physiological characteristic. The sensor body may include an isolating portion configured to isolate the first sensor subsystem and the second sensor subsystem. The sensor body and/or isolating portion may include refractive components and/or filters to prevent interference between sensor subsystems. | 1. A sensor comprising: a single sensor body having a first surface configured to contact a patient when applied to the patient, comprising: a first sensor subsystem disposed on the first surface of the sensor body, comprising: a first emitter configured to emit light at one or more wavelengths;a first detector configured to detect light at the one or more wavelengths;a second sensor subsystem disposed on the first surface of the sensor body, comprising: a second emitter configured to emit light at one or more wavelengths;a second detector configured to detect light at the one or more wavelengths; andan isolating portion separating the first sensor subsystem from the second sensor subsystem, wherein the isolating portion is disposed between the first sensor subsystem and the second sensor subsystem and forms a portion of the first surface of the sensor body and is configured to functionally isolate the first sensor subsystem from the second sensor subsystem when the first sensor subsystem and the second sensor subsystem are positioned on a common measurement surface. 2. The sensor of claim 1, wherein the first sensor subsystem is configured to determine a first physiological characteristic and the second sensor subsystem is configured to determine a second physiological characteristic. 3. The sensor of claim 2 wherein at least one of the first physiological characteristic or the second physiological characteristic comprises blood or tissue oxygenation and perfusion, respiratory rate, respiratory effort, continuous non-invasive blood pressure, cardiovascular effort, glucose level, level of consciousness, hematocrit, dysfunctional hemoglobin content, or hydration. 4. The sensor of claim 1, wherein the isolating portion comprises one or more filters configured to filter light emitted by one or both of the first emitter or the second emitter. 5. The sensor of claim 1, wherein the sensor body comprises one or more refractive components configured to attenuate light emitted from the first sensor subsystem before reaching the second sensor subsystem. 6. The sensor of claim 1, wherein the sensor body comprises a flexible portion configured to secure to a patient. 7. The sensor of claim 1, comprising a cable communicatively coupled to the first sensor subsystem and the second sensor subsystem. 8. The sensor of claim 1, comprising a first cable communicatively coupled to the first sensor subsystem. 9. The sensor of claim 1, comprising a wireless transceiver configured to transmit signals generated by the first sensor subsystem. 10. The sensor of claim 1, comprising a memory configured to store sensor identification, calibration information, or a combination thereof. 11. The sensor of claim 1, wherein the isolating portion is configured to maintain a minimal distance between the first and second sensor subsystems to functionally isolate the first sensor subsystem from the second sensor subsystem. 12. A sensor comprising: a single sensor body havi... | Covidien LP | A61B005/1455
US08795205 | B2 | 2014-08-05 | Optical displacement sensor and apparatus for measuring displacement | 2011-04-29 | An optical displacement sensor is provided according to one embodiment. The optical displacement sensor comprises a housing; a displacement member coupled to the housing, configured to contact an object under test and move based on displacement of the object under test; a light emitter coupled to the housing; an optical transducer coupled to the housing; and a reflecting surface coupled to the displacement member to reflect at least a part of the light emitted from the light emitter to the optical transducer, such that movement of the displacement member modifies intensity distribution of the light reflected to the optical transducer. | 1. An optical displacement sensor comprising: a housing;a rigid displacement member including a cylindrical shaft having a first end coupled to the housing via a spring and a second end having a flat disc, configured to contact an object under test and move based on displacement of the object under test;a light emitter coupled to the housing;an optical transducer coupled to the housing; anda reflecting surface coupled to the cylindrical shaft at a location between the first end and the second end to reflect at least a part of the light emitted from the light emitter to the optical transducer, such that movement of the flat disc modifies intensity distribution of the light reflected to the optical transducer. 2. The optical displacement sensor of claim 1 further comprising at least one of: a concentrating lens fixedly coupled to the housing, configured to focus light emitted from the light emitter onto the reflecting surface; anda collection lens fixedly coupled to the housing, configured to focus light reflected from the reflecting surface onto the optical transducer. 3. The optical displacement sensor of claim 1, wherein the light emitter is one of a light emitting diode (LED), an infrared emitter, a laser source, a broadband light source, a monochromatic light source, and a lamp. 4. The optical displacement sensor of claim 1, wherein the optical transducer is one of an image sensor, a charge coupled device, a CMOS sensor, a scintillator, a linear array photodiode, position sensitive photodiode and a planar array photodiode. 5. The optical displacement sensor of claim 1, wherein the reflecting surface comprises a reflective coating on one side of the flat disc. 6. The optical displacement sensor of claim 1, wherein the cylindrical shaft is a linearly displaceable shaft, and the reflecting surface comprises a wedge disposed on one longitudinal surface of the displaceable shaft. 7. The optical displacement sensor of claim 1, wherein the intensity distribution comprises at least one of a shift in a peak of the intensity distribution, a change in an area of incidence, and a shift in an area of incidence. 8. An intrauterine displacement sensor comprising: a housing;a rigid displacement member including a cylindrical shaft having a first end coupled to the housing via a spring and a second end having a flat disc configured to contact an abdominal wall of a patient and move responsive to uterine contractions of the patient;a light emitter coupled to the housing;an optical transducer coupled to the housing; anda reflecting surface coupled to the cylindrical shaft at a location between the first end and the second end to reflect at least a part of the light emitted from the light emitter to the optical transducer, such that movement of the flat disc modifies intensity distribution of the light reflected to the optical transducer. 9. The intrauterine displacement sensor of claim 8 further comprising at least one of: a concentrating lens fixedly co... | General Electric Company | A61B005/103 A61B005/117 G01B011/06 A61B005/107 G01B011/00 A61B005/00 G01B011/02
US08805482 | B2 | 2014-08-12 | System and method for signal quality indication and false alarm reduction in ECG monitoring systems | 2008-07-28 | An electrocardiogram (ECG) monitoring system configured to determine an index that comprises a set of indicators, where each indicator is indicative of a level of signal quality in an ECG lead. Further, the ECG monitoring system assigns a first indicator from the set of indicators to a first ECG lead signal and communicates the first indicator to a user. | 1. An electrocardiogram (ECG) monitoring system configured to: determine noise from a first ECG lead signal, wherein the determination of the noise comprises subtracting a signal template corresponding to a noise-free cardiac signal from the first ECG lead signal;assign a signal quality indicator from a set of possible signal quality indicators to the first ECG lead signal based on the determined noise; andcommunicate the assigned signal quality indicator to a user. 2. The ECG monitoring system of claim 1 wherein the set of possible signal quality indicators is derived from one of a number scale, a color spectrum, and an audible signal. 3. The ECG monitoring system of claim 1 further configured to: assign an additional indicator from the set of possible signal quality indicators to multiple ECG lead signals, wherein the additional indicator is indicative of an overall quality of the multiple ECG leads; andcommunicate the additional indicator to the user. 4. The ECG monitoring system of claim 1 further configured to remove a pacemaker-induced signal from the first ECG lead signal. 5. The ECG monitoring system of claim 1 wherein the determined noise is substantially free of single-subject normal ECG amplitude variance contributions. 6. The ECG monitoring system of claim 1 wherein the determined noise is substantially free of signal contributions from premature ventricular contractions and ventricular ectopic beats. 7. The ECG monitoring system of claim 1, wherein the determination of noise is configured to account for subject-to-subject variances. 8. The ECG monitoring system of claim 1 further configured to communicate to the user that a lead failure event is likely to occur based on the a trend associated with the assigned signal quality indicator. 9. The ECG monitoring system of claim 1 further configured to determine that an alarm generated by the ECG monitoring system is a false alarm, wherein the determination that the alarm is a false alarm is based on the assigned signal quality indicator. 10. The ECG monitoring system of claim 1 wherein the signal template comprises a plurality of beat templates. 11. The ECG monitoring system of claim 10 wherein the plurality of beat templates are substantially free of artifact-causing noise. 12. The ECG monitoring system of claim 1 wherein the determination of the noise comprises determining fiducial points of the first ECG lead signal. 13. The ECG monitoring system of claim 12 wherein the determination of the noise comprises aligning the signal template with the first ECG lead signal using the determined fiducial points. 14. The ECG monitoring system of claim 1 wherein the assignment of the assigned signal quality indicator is based on analyzing the determined noise with an exponential threshold function nonlinearity. 15. An electrocardiogram (ECG) monitoring system configured to: determine noise from a first ECG lead signal in two or more frequency segments, where the determination of the ... | General Electric Conpany | A61B005/04
US08795202 | B2 | 2014-08-05 | Guidewires and methods for making and using the same | 2012-02-03 | Medical devices and methods for making and using the same are disclosed. An example medical device may include a guidewire. The guidewire may include a core wire having a distal portion. A tubular member may be disposed over the distal portion. The tubular member may have a plurality of slots formed therein. A polymeric member may be disposed along an outer surface of the tubular member. The polymeric member may have an uneven outer surface. | 1. A guidewire, comprising: a core wire having a distal portion;a non-coiled tubular member disposed over the distal portion, the tubular member having a plurality of slots formed therein; anda polymeric member disposed along an outer surface of the tubular member, the polymeric member having an uneven outer surface with a profile that is independent of a profile of the outer surface of the tubular member and independent of a profile of the core wire. 2. The guidewire of claim 1, wherein the polymeric member includes a polymer doped with a radiopaque material. 3. The guidewire of claim 1, wherein the polymeric member has a plurality of slots formed therein. 4. The guidewire of claim 1, wherein the uneven outer surface of the polymeric member includes a plurality of ribs. 5. The guidewire of claim 1, wherein the uneven outer surface of the polymeric member includes a plurality of circumferential grooves. 6. The guidewire of claim 1, wherein the uneven outer surface of the polymeric member includes a plurality of circumferential projections. 7. The guidewire of claim 1, wherein the core wire includes a flatted distal portion. 8. The guidewire of claim 7, wherein the flattened distal portion is disposed within the polymeric member. 9. The guidewire of claim 1, wherein a portion of the polymeric member extends within the tubular member. 10. The guidewire of claim 1, wherein the polymeric member extends proximally beyond a proximal end of the tubular member. 11. A guidewire, comprising: a core wire having a distal portion;a tubular member disposed over the distal portion, the tubular member having a plurality of slots formed therein;wherein the tubular member includes a longitudinal axis;wherein the plurality of slots includes at least one pair of opposed slots arranged on opposite sides of the longitudinal axis; anda polymeric jacket having a first portion disposed along an outer surface of the tubular member and a second portion disposed within the tubular member, the first portion of the polymeric jacket having an uneven outer surface that is independent of the plurality of slots. 12. The guidewire of claim 11, wherein the polymeric jacket includes a polymer doped with a radiopaque material. 13. The guidewire of claim 11, wherein the polymeric jacket has a plurality of slots formed therein. 14. The guidewire of claim 11, wherein the uneven outer surface includes a plurality of ribs. 15. The guidewire of claim 11, wherein the uneven outer surface includes a plurality of circumferential grooves. 16. The guidewire of claim 11, wherein the uneven outer surface includes a plurality of circumferential projections. 17. The guidewire of claim 11, wherein a portion of the polymeric jacket extends proximally beyond a proximal end of the tubular member. 18. A guidewire having an atraumatic distal tip, comprising: a core wire having a distal portion;a polymer member disposed over the distal portion;wherein the polymer member includes a polymer... | Boston Scientific Scimed, Inc. | A61B005/00
US08812259 | B2 | 2014-08-19 | Alarm setting and interfacing with gesture contact interfacing controls | 2013-10-09 | A device configured for capture of activity data for a user includes a housing, a sensor, a motor, a memory, and a processor. The sensor is disposed in the housing to capture physical contact upon the housing. The motor causes vibration of the housing. The memory stores an alarm setting that defines a time of day for triggering an alarm on the device. The processor activates the alarm upon reaching the time of day defined by the alarm setting, with the alarm causing the motor to produce the vibration of the housing. The sensor, which is interfaced with the processor, is configured to detect a physical contact upon the housing. The processor is configured to deactivate the alarm if the physical contact qualifies as an input to deactivate the alarm. The deactivating of the alarm causes the vibration of the device to be suspended. | 1. A method, comprising: receiving an alarm setting that defines a time of day for triggering an alarm on a device for tracking activity data of a user;activating the alarm upon reaching the time of day defined by the alarm setting, the alarm producing a vibration of the device;using a sensor to detect a physical contact upon the device, wherein the physical contact is a result of one or more taps on a surface of the device; anddeactivating the alarm if the physical contact qualifies as an input to deactivate the alarm, the deactivating causing the vibration of the device to be suspended, wherein the method is executed by a processor. 2. The method of claim 1, wherein the vibration being suspended transitions the alarm into one of a snooze mode or an off mode. 3. The method of claim 2, wherein the snooze mode continues for a predetermined period of time before reactivating the alarm; and the method further includes: transitioning into the snooze mode one or more times until entering the off mode or processing the vibration for a threshold period of time. 4. The method of claim 1, wherein a snooze mode is entered which causes the vibration to be suspended when the physical contact is represented by one of, a single tap onto a surface of the device; ora double tap onto the surface of the device; orthree taps onto the surface of the device; orfour taps onto the surface of the device; ora predetermined set of repeated taps onto the surface of the device. 5. The method of claim 4, wherein two or more of the taps are received within a predetermined period of time to qualify as the input. 6. The method of claim 4, further comprising: transitioning from the snooze mode to an off mode when an additional physical contact is sensed by the sensor, wherein the physical contact is represented by one of,a single tap onto a surface of the device; ora double tap onto the surface of the device; orthree taps onto the surface of the device; orfour taps onto the surface of the device; ora predetermined set of repeated taps onto the surface of the device. 7. The method of claim 6, wherein two or more of the taps are received within a predetermined period of time to qualify as the input. 8. The method of claim 4, further comprising: transitioning from the snooze mode to an off mode when the processor of the device determines that a button of the device is pressed. 9. A method, comprising: receiving an alarm setting that defines a time of day for triggering an alarm on a device for tracking activity data of a user, the alarm setting being received wirelessly from a computing device;activating the alarm upon reaching the time of day defined by the alarm setting, the alarm producing a vibration of the device;using a sensor to detect a physical contact upon the device; anddeactivating the alarm if the physical contact qualifies as an input to deactivate the alarm, the deactivating causing the vibration of the device to be suspended, wherein the method is executed b... | FitBit, Inc. | G06F019/00 A61B005/00 G04G013/02 A63B071/06 G01C022/00 G06F015/00 A63B024/00 A61B005/11 A61B005/22 A61B005/024 A61B005/0205
US09538984 | B2 | 2017-01-10 | Combined imaging apparatus and method for controlling the same | 2014-02-10 | A combined imaging apparatus in which heterogeneous imaging devices are combined and a method for controlling the same are disclosed. The combined imaging apparatus includes a photoacoustic imaging unit to irradiate an energy beam to a target part, an ultrasonic imaging unit to generate an ultrasonic wave, irradiate the ultrasonic wave to the target part, and collect an echo ultrasonic wave reflected from the target part to which the ultrasonic wave is irradiated or an ultrasonic wave generated from the target part in response to energy beam irradiation of the photoacoustic imaging unit. The ultrasonic imaging unit starts or stops operation according to an operation state of the photoacoustic imaging unit. | 1. A combined imaging apparatus comprising: a photoacoustic imaging unit to irradiate an energy beam to a target part;an ultrasonic imaging unit to generate an ultrasonic wave, irradiate the ultrasonic wave to the target part, and collect either an echo ultrasonic wave reflected from the target part to which the ultrasonic wave is irradiated or an ultrasonic wave generated from the target part in response to energy beam irradiation of the photoacoustic imaging unit; anda controller configured to decide an operation state of the photoacoustic imaging unit, to determine an operation of the ultrasonic imaging unit based on the decided operation state of the photoacoustic imaging unit, and to transmit a command to the ultrasonic imaging unit. 2. The combined imaging apparatus according to claim 1, wherein the controller is further configured to control the photoacoustic imaging unit and the ultrasonic imaging unit on the basis of a state-signal based control sequence. 3. The combined imaging apparatus according to claim 2, wherein the controller is further configured to determine the operation of the ultrasonic imaging unit on the basis of the operation state of the photoacoustic imaging unit while the photoacoustic imaging unit and the ultrasonic imaging unit are operated according to the state-signal based control sequence. 4. The combined imaging apparatus according to claim 1, wherein the photoacoustic imaging unit operates in at least one of an active state for energy beam irradiation and a pre-active state indicating a ready state for energy beam irradiation. 5. The combined imaging apparatus according to claim 4, wherein the controller is further configured to control the ultrasonic imaging unit to stop an ultrasound irradiation operation if the photoacoustic imaging unit is in the active state or in the pre-active state. 6. The combined imaging apparatus according to claim 4, wherein the controller is further configured to determine the operation of the ultrasonic imaging unit in response to the operation state of the ultrasonic imaging unit if the photoacoustic imaging unit is in the active state or in the pre-active state. 7. The combined imaging apparatus according to claim 6, wherein the controller is further configured to control the ultrasonic imaging unit to stop the ultrasound irradiation operation and perform only an operation for collecting of ultrasonic waves if the photoacoustic imaging unit is in the active state, to maintain operation of the ultrasound irradiation and the ultrasound collection if the photoacoustic imaging unit is in the pre-active state, and to control the ultrasound irradiation to stop operation if the ultrasound collection stops operation. 8. The combined imaging apparatus according to claim 3, wherein the controller is further configured to control the photoacoustic imaging unit to output a state signal indicating the operation state of the photoacoustic imaging unit if the photoacoustic imaging unit i... | SAMSUNG MEDISON CO., LTD. | A61B008/00 A61B005/00
US09814402 | B2 | 2017-11-14 | Electrode systems for use with medical monitoring systems | 2014-02-14 | Electrode systems for use with neuromuscular monitoring systems are provided herein. An example electrode system for use with a monitoring system can include a flexible substrate, a connector interface, one or more stimulating electrodes, one or more recording electrodes and a plurality of conductive traces carried on the flexible substrate. The connector interface can be configured to communicatively connect the electrode system with the monitoring system. In addition, the one or more stimulating electrodes can be configured to deliver an electrical pulse, and the one or more recording electrodes can be configured to receive an electrical signal. The plurality of conductive traces can electrically connect at least one stimulating electrode or at least one recording electrode with the connector interface. Further, each of the one or more stimulating electrodes can have an elongate shape with a length dimension that is substantially greater than a width dimension. | 1. An electrode system comprising: a flexible substrate having a length axis and a width axis, wherein said length axis is substantially greater than said width axis, said flexible substrate comprising no more than three islands and bridges between the islands;a connector interface carried on the flexible substrate and configured to communicatively connect the electrode system with a monitoring system;one or more stimulating electrodes carried on a first island of the flexible substrate, said one or more stimulating electrodes configured to deliver an electrical pulse;a first bridge that connects the first island to a second island and a second bridge that connects the second island to a third island;no more than one recording electrodes carried on the second island of the flexible substrate and configured to detect an electrical signal;one recording electrode carried on the third island of the flexible substrate and configured to detect an electrical signal; anda plurality of conductive traces carried on the flexible substrate, wherein a first one of the plurality of conductive traces routes across the first island, the first bridge, the second island, and the second bridge to electrically connect the one recording electrode carried on the third island with the connector interface, and wherein a second one of the plurality of conductive traces routes across the first island and the first bridge to electrically connect the no more than one recording electrode carried on the second island with the connector interface, and wherein a third one or more of the plurality of conductive traces electrically connect the one or more stimulating electrodes carried on the first island with the connector interface, wherein each of the one or more stimulating electrodes has a rectangular-elongate shape with a length dimension that is at least two times greater than a width dimension and said length dimension is substantially perpendicular to the length axis of the flexible substrate. 2. The electrode system of claim 1, wherein the length dimension is at least five times greater than the width dimension. 3. The electrode system of claim 1, wherein each of the one or more stimulating electrodes has at least one rounded corner. 4. The electrode system of claim 3, wherein each of the one or more stimulating electrodes comprises first and second sides that define the length dimension. 5. The electrode system of claim 4, wherein the first and second sides extend substantially in parallel along the length dimension. 6. The electrode system of claim 4, wherein each of the one or more stimulating electrodes comprises third and fourth sides that define the width dimension. 7. The electrode system of claim 6, wherein one of the third and fourth sides forms the at least one rounded corner, the at least one rounded corner connecting the first and second sides. 8. The electrode system of claim 6, wherein the at least one rounded corner connects one of the first and se... | Acacia Designs BV | A61B005/04 A61B005/0492
US09271659 | B2 | 2016-03-01 | Evaluation of the quality of electrode contact with a skin surface | 2014-05-05 | An instrument that utilizes body contact electrodes evaluates the quality of the connections made between the electrodes and the body. An electrode contact quality evaluation circuit performs the quality evaluation, such as by determining contact impedances for the electrodes. The corresponding contact quality of each electrode is conveyed to the user. | 1. An instrument comprising: a lead interface device configured to electrically communicate with at least three surface contact electrodes, the at least three surface electrodes comprising an injection electrode, a sense electrode, and a return electrode;instrument electronics configured to detect electrical signals from the surface contact electrodes; andelectrode contact quality evaluation circuitry operable to determine a quality of electrical connections between the surface contact electrodes and a skin surface, the electrode contact quality evaluation circuitry including driven return circuitry coupled between the sense electrode and the return electrode, the driven return circuitry configured to generate a return current having opposite polarity to a test current that is supplied to the injection electrode. 2. The instrument of claim 1, further comprising: electrode contact detection circuitry operable to determine whether two or more of the surface contact electrodes have been placed on the skin surface;wherein the instrument controls the electrode contact detection circuitry and the electrode contact quality evaluation circuitry separately, so that the electrode contact quality evaluation circuitry operates after the electrode contact detection circuitry successfully detects at least three of the surface contact electrodes have been placed on the skin surface. 3. The instrument of claim 1, wherein the electrode contact quality evaluation circuitry is operable to determine a contact impedance indicative of the quality of the electrical connection between at least one of the surface contact electrodes and the skin surface with a single test operation. 4. The instrument of claim 3, wherein the determination of the contact impedance is independent of a magnitude of a DC offset present in at least one of the surface contact electrodes. 5. The instrument of claim 3, wherein the electrode contact quality evaluation circuitry is operable to simultaneously determine at least two separate contact impedances indicative of the respective qualities of the electrical connections between at least two of the surface contact electrodes and the skin surface with the single test operation. 6. The instrument of claim 5, wherein the electrode contact quality evaluation circuitry is operable to complete the single test operation when only three surface contact electrodes are placed on the skin surface. 7. The instrument of claim 1, wherein the instrument is an electrocardiograph, and wherein the instrument electronics include electrocardiograph acquisition electronics to receive and detect electrical signals from the heart. 8. The instrument of claim 1, wherein the instrument is selected from the group consisting of an electroencephalograph, and an electromyograph. 9. The instrument of claim 1, wherein the lead interface device, the instrument electronics, and the electrode contact quality evaluation circuitry are all contained within a single housing.... | Welch Allyn, Inc. | A61B005/04 A61B005/0408 A61B005/0424 A61B005/0428 A61B005/0478 A61B005/0492 A61B005/053
US09668695 | B2 | 2017-06-06 | Pulse oximeter probes and methods for using the same | 2014-03-03 | Provided according to embodiments of the invention are photoplethysmography probes designed for use on a user's nasal alar. Methods of using such photoplethysmography probes are also provided herein. | 1. A photoplethysmography probe designed for use on a user's nasal alar comprising: an elongated base configured for positioning along the user's nasal ridge, the elongated base comprising a proximal end and a distal end;a bridge attached to or integral with the proximal end of the elongated base, the bridge having a right end portion and a left end portion;a right flap extending from the right end portion of the bridge; a left flap extending from the left end portion of the bridge;at least one LED attached to or integrated with either the right flap or the left flap, or both; andat least one wing fold extending down from either the right flap or the left flap, or both, the at least one wing fold comprising at least one photodetector attached thereto or integrated therewith,wherein if a right wingfold extends from the right flap having an LED attached thereto or integrated therewith, the right wingfold is designed for insertion into the user's right nostril such that a photodetector on the right wingfold is positioned across from the LED attached or integrated with the right flap, andwherein if a left wingfold extends from the left flap having an LED attached thereto or integrated therewith, the left wingfold is designed for insertion into the user's left nostril such that a photodetector on the left wingfold is positioned across from the LED attached or integrated with the left flap. 2. The photoplethysmography probe of claim 1, comprising a first wing fold extending down from either the right flap or the left flap, the first wing fold comprising at least one photodetector attached thereto or integrated therewith and designed for insertion into the user's right or left nostril; anda second wing fold extending down from either the right flap or the left flap, whichever the first flap is not extending down from, and designed for insertion into the user's right or left nostril. 3. The photoplethysmography probe of claim 1, further comprising a connector attached to or integrated with the proximal end of the elongated base, the connector configured for attachment and electrical communication with a corresponding receptacle. 4. The photoplethysmography probe of claim 1, wherein an LED is disposed on both the right flap and the left flap, and the probe comprises a right wing fold extending down from the right flap and a left wing fold extending down from said left flap, wherein both the right wing fold and the left wing fold comprise at least one photodetector attached thereto or integrated therewith. 5. The photoplethysmography probe of claim 1, wherein the at least one wing fold is sufficiently rigid so as to hold its shape upon insertion into the user's nostrils. 6. The photoplethysmography probe of claim 1, wherein a flex circuit may be attached to or integrated with the probe so as to provide wiring to the LED and photodetector. 7. The photoplethysmography probe of claim 1, wherein the probe is configured such that the at least one LED is p... | University of Florida Research Foundation, Inc. | A61B005/026 A61B005/0295 A61B005/00
US09597011 | B2 | 2017-03-21 | Respiratory phase determination apparatus, respiratory phase determination method and respiratory phase determination program | 2014-04-30 | Disclosed is a respiratory phase determination apparatus enabling a respiratory phase determination robust to personal differences in respiration among subjects and fluctuations in respiration of subjects in person without any need for calibration. The apparatus includes a first period feature value extraction section that extracts a first period feature value representing a feature of a first breath sound in a respiratory period, a second period feature value extraction section that extracts a second period feature value representing a feature of a second breath sound in the respiratory period, a feature value relativization/combining section that relativizes the first and the second period feature values and calculates a combined feature value, and a respiratory phase determination section that compares combined feature values of two neighboring respiratory periods and determines whether the two respiratory periods are each an inspiratory phase or expiratory phase based on the comparison result and a predetermined datum. | 1. A respiratory phase determination apparatus, which compensates for differences in respiration among subjects or variations in respiration of a subject without calibration, the respiratory phase determination apparatus comprising a first sensor that is attached at a first position of a body of a subject to acquire a first biological sound signal including a first breath sound signal, the first breath sound signal has a usual power of an inspiratory phase greater than a usual power of an expiratory phase;a second sensor that is attached at a second position of the body of the subject to acquire a second biological sound signal including a second breath sound signal, the second breath sound signal has a usual power of an inspiratory phase smaller than a usual power of an expiratory phase; andcircuitry operative to:receive the first breath sound signal from the first sensor and the second breath sound signal from the second sensor during a first predetermined time;calculate a first power of the first breath sound signal for each of a plurality of time frames and a second power of the second breath sound signal for each of the time frames, the first predetermined time being divided into the plurality of time frames;extract pauses, each of the pauses including consecutive time frames in which either one of the first power is less than a first threshold value and the second power is less than a second threshold value;extract respiratory periods, each of the respiratory periods between one pause of the extracted pauses and next one pause of the extracted pauses, the one pause and the next one pause are temporally located next to each other in the extracted pauses and being longer than a second predetermined time;determine a first average power of the first breath sound signal, by using the first power, in each of the respiratory periods and a second average power of the second breath sound signal, by using the second power, in each of the respiratory periods;obtain a combined average power by subtracting the first average power from the second feature value for each of the respiratory periods, the combined average power cancelling fluctuations due to irregularity in the first breath sound signal and the second breath sound signal;compare two of the combined average powers obtained for a pair of respiratory periods to determine which one of the two combined average powers is larger, the pair of respiratory periods including two consecutive respiratory periods;determine whether a previous period included in the pair of respiratory periods and a following period in the pair of respiratory periods correspond to an inspiratory phase or expiratory phase based on a result of the comparison and a predetermined datum; andoutput a result of the determination, to perform a lung sound analysis for an asthma test on the first or second biological sound signal at least in the determined inspiratory phase,whereinthe first position is set to acquire a vesicular breat... | PANASONIC CORPORATION | A61B005/08 A61B007/00 A61B005/087
US20140235293 | A1 | 2014-08-21 | Personal Health Monitoring System | 2014-01-16 | A personal health monitor device comprising memory for collecting and storing attributes from an individual and a processor for quantizing each attribute in such a way as to indicate a normal range for that attribute and for measuring deviations from that normal range. The processor further calculates the well-being of the individual using the deviations measured. The results are displayed indicating the well-being of the individual. | 1. A personal health monitoring system for a cellular phone comprising: a memory module capable of storing sensed data regarding attributes of an individual, wherein the sensed data has a time stamp associated with it to identify when the data was collectedat least one well-being software application selectable by a user for accessing the well-being of the user,a processor that is capable of accessing the memory module for necessary sensed data to analyze the well-being of the individual in accordance with the well-being software application selected by the user and providing results indicating the current well-being state of the user, anda display for displaying the results of the analysis to the user. 2. The personal health monitoring system of claim 1 wherein the memory module uses cloud technology to store the data. 3. The personal health monitoring system of claim 1 wherein the memory module is located in the phone. 4. The personal health monitoring system of claim 1 wherein the well-being software applications are stored and selected to operate on the cellular phone. 5. The personal health monitoring system of claim 1 wherein the well-being software applications include measuring and monitoring blood pressure. 6. The personal health monitoring system of claim 1 wherein the well-being software applications include measuring and monitoring cholesterol. 7. A cellular phone well-being monitoring system for an individual wherein the cellular phone comprising: at least one sensor for detecting the physical attributes of an individual,a memory module for storing the physical attributes,a well-being software application accessible by a user to evaluate the physical attributes stored in the memory to determine the well-being of the cellular user. 8. A method for monitoring the well-being of an individual using a cellular phone, comprising the steps: collecting data from at least one sensor detecting the physical attributes of an individual in a memory module of a cellular phone,storing at least one well-being software application in the memory module of the cellular phone,running the software application using the collected data in the cellular phone to analysis and determine the well-being of an individual, anddisplaying the well-being results of the individual. 9. A personal health monitoring device comprising: a memory module capable of storing sensed data regarding attributes of an individual, wherein the sensed data has a time stamp associated with it to identify when the data was collected,at least one well-being software application selectable by a user for accessing the well-being of the user,a processor that is capable of accessing the memory module for necessary sensed data to analyze the well-being of the individual in accordance with the well-being software application selected by the user and providing results indicating the current well-being state of the user, anda display for displaying the results of the analysis to the user... | - | A61B005/00 H04M001/21 H04M001/02
US20140235974 | A1 | 2014-08-21 | INTEGRATED CALIBRANT MEASUREMENT SYSTEM FOR ANALYTE SENSORS | 2012-10-10 | Embodiments of the present invention provide a blood analyte sensing system (10) that includes an integral calibrant concentration measurement system. The blood analyte sensing system includes a blood sensor (22), a calibration system and the calibrant concentration measurement system. The calibrant concentration measurement system is connected in communication with both the calibration system and the blood sensor. The calibration concentration measurement system includes a calibrant sensor (20) configured to measure a calibrant concentration in response to exposure to the calibrant. The calibration concentration measurement system is also configured to determine the analyte concentration of the patient's blood using the calibrant concentration, calibration signal and the blood signal. | 1. A blood sensing system for sensing an analyte concentration of a patient's blood using a calibrant, the blood sensing comprising: a blood sensor configured to generate a blood signal in response to exposure to the patient's blood;a calibration system connected in communication with the blood sensor, and configured to record a calibration signal from the blood sensor in response to exposure to the calibrant; anda calibrant concentration measurement system connected in communication with the calibration system and the blood sensor, the calibrant concentration measurement system including a calibrant sensor configured to measure a calibrant concentration in response to exposure to the calibrant,wherein the calibrant concentration measurement system is further configured to use the calibrant concentration, calibration signal and the blood signal to determine the analyte concentration of the patient's blood. 2. A blood sensing system of claim 1, wherein the calibrant concentration measurement system is connected in fluid communication with the blood sensor and the calibrant passes through the calibrant concentration measurement system and to the blood sensor. 3. A blood sensing system of claim 2, wherein recording the calibration signal and measurement of the calibrant concentration occurs substantially contemporaneously. 4. A blood sensing system of claim 3, wherein measurement of the calibrant concentration occurs prior to recording of the calibration signal. 5. A blood sensing system of claim 4, wherein the calibrant concentration measurement system is connected in fluid communication with the blood sensor and is configured to receive and flow calibrant over the calibrant sensor and the blood sensor. 6. A blood sensing system of claim 5, further comprising a calibrant source. 7. A blood sensing system of claim 6, wherein the calibrant source is of a range of unknown concentrations. 8. A blood sensing system of claim 7, wherein the range of unknown concentrations is D5 to D50+/−5%. 9. A blood sensing system of claim 8, wherein the calibrant source includes at least two sources, wherein one of the sources is higher concentration and the other of relatively lower concentration. 10. A blood sensing system of claim 9, wherein the lower concentration is approximately zero. 11. A blood sensing system of claim 1, wherein the blood sensor is consumable and wherein the calibration system is configured to expose the blood sensor to the calibrant at regular intervals over a life of the blood sensor. 12. A blood sensing system of claim 11, wherein the blood sensor is consumable during less than a two-week period and the regular intervals are less than 10 minutes. 13. A blood sensing system of claim 1, further comprising a fluid control system connected in communication with both the calibration system and the calibrant concentration measurement system, the fluid control system configured to control exposure of the blood sensor and the calibrant s... | Edward Lifesciences Corporation | A61B005/1495 A61B005/00 A61B005/1468 A61B005/15 A61B005/1455
US20140228648 | A1 | 2014-08-14 | PET SCALE KIOSK WITH INTERACTIVE CLIENT INFORMATION SOFTWARE | 2013-03-15 | A method of pet health monitoring using an interactive computerized kiosk communicably connected to a scale includes a petcare client placing their pet on the scale, wherein the interactive computerized kiosk obtains the pet's weight. The petcare client interacts with the interactive computerized kiosk, wherein the petcare client provides pet data regarding their pet responsive to questions posed by the interactive computerized kiosk for gathering the pet data. The interactive computerized kiosk automatically generates at least one health related condition assessment based on the pet's weight and the pet data, and at least one pet-related coupon for pet products or pet services is provided to the petcare client. | 1. A method of pet health monitoring, comprising: providing a interactive computerized kiosk including a scale, wherein said scale provides a weight of a pet (pet's weight), said interactive computerized kiosk further comprising a computer, an interactive client interface and computer executable instructions such that when said instructions are executed:presents multi-step instructions on said interactive client interface to prompt receipt of pet information other than said pet's weight including a type of animal for said pet;generates at least one health related condition assessment based on information including said pet's weight compared to a weight standard, andgenerates at least one pet-related coupon for pet products or pet services selected based on said health related condition assessment. 2. The method of claim 1, wherein said interactive computerized kiosk includes at least one pet examination device, and wherein said interactive computerized kiosk further provides guided assistance for utilizing said pet examination device for measuring pet health parameters other than said pet's weight. 3. The method of claim 2, wherein said pet health parameters other than said pet's weight which are generated include at least one of heart rate, blood pressure, respiration, temperature, ear examination, eye examination, visual abnormalities on skin, teeth, and body structure. 4. The method of claim 1, wherein said interactive computerized kiosk includes a communications link for remote teleconferencing with remotely located veterinarians. 5. The method of claim 1, wherein said scale is a remotely located scale positioned in a common building with said interactive computerized kiosk and is communicably connected for communicating with said interactive computerized kiosk. 6. The method of claim 1, wherein said pet-related coupon which is generated is customized to said condition assessment. 7. An interactive computerized kiosk, comprising: a scale for providing a weight of a pet (pet's weight);a computing system coupled to receive said pet's weight from said scale including a display, a processor, and a memory storing a database having interactive client software and skip logic software which said processor implements;a user interface coupled to said computing system which allows a petcare client to provide pet data regarding their pet responsive to multi-step questions posed by said interactive client software for gathering the pet data including a type of animal for said pet;wherein said skip logic software automatically generates at least one health related condition assessment based on information including said pet's weight compared to a weight standard, andwherein said interactive computerized kiosk provides at least one pet-related coupon for pet products or pet services selected based on said health related condition assessment. 8. (canceled) 9. The interactive computerized kiosk of claim 7, wherein said interactive computerized kiosk f... | BAG ENTERPRISES, INC. | A61B005/107 A61B003/00 A61B005/0205 A61B005/12 A61B005/00 A61B005/01
US20140236027 | A1 | 2014-08-21 | NECKLACE-SHAPED PHYSIOLOGICAL MONITOR | 2014-02-19 | The invention provides a neck-worn sensor (referred to herein as the ‘necklace’) that is a single, body-worn system that measures the following parameters from an ambulatory patient: heart rate, pulse rate, pulse oximetry, respiratory rate, temperature, thoracic fluid levels, stroke volume, cardiac output, and a parameter sensitive to blood pressure called pulse transit time. From stroke volume, a first algorithm employing a linear model can estimate the patient's pulse pressure. And from pulse pressure and pulse transit time, a second algorithm, also employing a linear algorithm, can estimate systolic blood pressure and diastolic blood pressure. Thus, the necklace can measure all five vital signs along with hemodynamic parameters. It also includes a motion-detecting accelerometer, from which it can determine motion-related parameters such as posture, degree of motion, activity level, respiratory-induced heaving of the chest, and falls. | 1. A system for measuring pulse transit time (PTT) and configured to be worn around a patient's neck, comprising: an ECG system comprising an analog ECG circuit in electrical contact with at least two ECG electrodes, the ECG system configured to generate an analog ECG waveform;an impedance system comprising an analog impedance circuit in electrical contact with at least two impedance electrodes, the impedance system configured to generate an analog impedance waveform;a digital processing system comprising a microprocessor and an analog-to-digital converter and configured to receive the analog ECG and impedance waveforms, the analog-to-digital converter configured to digitize the analog ECG waveform to generate a digital ECG waveform and digitize the analog impedance waveform to generate a digital impedance waveform, and the microprocessor configured to process the digital ECG waveform to determine a first time point, process the digital impedance waveform to determine a second time point, and analyze the first and second time points to determine PTT; and,a cable configured to be worn around the patient's neck, the cable housing the analog ECG circuit, the analog impedance circuit, and the digital processing system. 2. The system of claim 1, wherein the cable further comprises a plurality of wires that connect the ECG system to the digital processing system, and the impedance system to the digital processing system. 3. The system of claim 1, wherein the cable comprises a flexible circuit that connects the ECG system to the digital processing system. 4. The system of claim 1, wherein the cable comprises a flexible circuit that connects the impedance system to the digital processing system. 5. The system of claim 1, wherein the cable comprises at least two non-flexible circuit boards connected to each other with a flexible conductor. 6. The system of claim 5, wherein the flexible conductor is a flexible circuit. 7. The system of claim 5, wherein the flexible conductor is a plurality of wires. 8. The system of claim 5, wherein one of the non-flexible circuit boards comprises the ECG system, and the other comprises the digital processing system. 9. The system of claim 5, wherein one of the non-flexible circuit boards comprises the impedance system, and the other comprises the digital processing system. 10. The system of claim 1, wherein the cable comprises a first ECG electrode in a first segment configured to contact a first side of the patient's chest, and a second ECG electrode in a second segment configured to contact a second, opposing side of the patient's chest. 11. The system of claim 1, wherein the cable comprises a first impedance electrode in a first segment configured to contact a first side of the patient's chest, and a second impedance electrode in a second segment configured to contact a second, opposing side of the patient's chest. 12. The system of claim 1, wherein the cable comprises a first segment comprising a first ECG ... | Perminova Inc. | A61B005/0205
US08808185 | B2 | 2014-08-19 | System and method for generating a patient diagnosis | 2008-03-28 | A system for generating a diagnosis is disclosed herein. The system includes a controller, an electrocardiograph connected to the controller, and an ultrasound device connected to the controller. The electrocardiograph is configured to generate a diagnostic electrocardiogram. The controller is configured to generate a diagnosis based on data from the electrocardiograph or the ultrasound device. | 1. A system comprising: a controller;a diagnostic electrocardiograph connected to the controller, said diagnostic electrocardiograph being configured to obtain a diagnostic electrocardiogram from a patient; andan ultrasound device connected to the controller, wherein the controller implements the ultrasound device to obtain an ultrasound image from the patient in response to the diagnostic electrocardiogram having an abnormal analysis or the patient having a risk factor,wherein said controller is configured to generate a diagnosis based on data from the electrocardiograph and the ultrasound device when the ultrasound image is obtained, and is further configured to generate the diagnosis based on data from the electrocardiograph only in response to the diagnostic electrocardiogram having a normal analysis and the patient having no risk factors. 2. The system of claim 1, wherein said controller is configured to generate a diagnosis based on data from the diagnostic electrocardiograph and the ultrasound device. 3. The system of claim 2, wherein said controller is configured to generate a diagnosis based on voltage criteria data and ECG pathology analysis data from the diagnostic electrocardiograph, and on myocardium structural measurement data from the ultrasound device. 4. The system of claim 1, wherein said controller is configured to generate a diagnosis based exclusively on myocardium structural measurement data from the ultrasound device if a risk factor associated with left ventricular hypertrophy is identified. 5. The system of claim 1, wherein said controller is configured to diagnose left ventricular hypertrophy and/or hypertrophic cardiomyopathy. 6. The system of claim 1, wherein said controller is configured to generate a severity rating based on data from the diagnostic electrocardiograph or the ultrasound device. 7. The system of claim 1, wherein said controller is configured to convey the diagnosis via the diagnostic electrocardiogram. 8. The system of claim 1, wherein said controller is configured to generate an integrated report comprising input from the diagnostic electrocardiograph and the ultrasound device. 9. A system comprising: a controller;a diagnostic electrocardiograph connected to the controller, said diagnostic electrocardiograph being configured to obtain a diagnostic electrocardiogram from a patient, said diagnostic electrocardiograph also being configured to provide voltage criteria data and ECG pathology data based on the diagnostic electrocardiogram; andan ultrasound device connected to the controller, said ultrasound device being configured to obtain a myocardium structural measurement from the patient, wherein the controller implements the ultrasound device to obtain an ultrasound image from the patient in response to the diagnostic electrocardiogram having an abnormal analysis or the patient having a risk factor,wherein said controller is configured to generate a diagnosis based on the voltage criteria data... | General Electric Company | A61B005/0402 A61B008/13 A61B008/06 A61B008/08 G06F019/00
US08818477 | B2 | 2014-08-26 | Physical performance monitoring and monitors | 2008-07-14 | Methods and systems are disclosed for determining an anaerobic threshold and/or an oxygen consumption rate in a human or animal subject. The methods include exposing a tissue of the subject to illumination radiation, collecting emitted radiation from the tissue, the emitted radiation including a portion of the illumination radiation reflected or transmitted from the tissue, processing the emitted radiation to form a spectrum of the tissue, and determining, based on the spectrum of the tissue, the anaerobic threshold and/or the oxygen consumption rate of the subject. | 1. An apparatus, comprising: a spectrometer configured to detect light emitted from a tissue of a human or animal subject, and to determine a spectrum of the tissue from the detected light; andan electronic processor coupled to the spectrometer and configured to: determine a plurality of spectra of the tissue;determine a plurality of pH values of the tissue, wherein each one of the plurality of pH values is obtained from a different one of the plurality of spectra; anddetermine an anaerobic threshold of the subject based on the plurality of pH values of the tissue and on corresponding values of a measure of exercise intensity. 2. The apparatus of claim 1, wherein the spectrometer comprises: at least one light source;one or more incident light ports configured to transmit light from the at least one light source to the tissue; andone or more light receiving ports configured to transmit light from the tissue to a detector,wherein the one or more incident light ports and the one or more light receiving ports are enclosed in a housing that comprises an attachment mechanism for attaching the housing to a portion of a subject's body. 3. The apparatus of claim 2, wherein the at least one light source comprises a plurality of light emitting diodes. 4. The apparatus of claim 2, wherein: the one or more light receiving ports comprise one light receiving port;the one or more incident light ports comprise a first light port positioned at a first distance from the light receiving port and a second light port positioned at a second distance, shorter than the first distance, from the light receiving port; andthe electronic processor is configured to correct spectral data derived from light from the first light port with spectral data derived from light from the second light port. 5. The apparatus of claim 1, further comprising a communication interface in electrical communication with the electronic processor, the communication interface being configured to transmit signals from the electronic processor to a device over at least one of a communication link and a network. 6. The apparatus of claim 5, wherein the device is at least one of a computer, a handheld computing device, a mobile telephone, and a display device. 7. The apparatus of claim 5, wherein the signals comprise information about the subject, and the device is a computing device configured to monitor the information about the subject. 8. A system, comprising: an electronic device connected to a data transmission network; anda plurality of monitoring devices, each monitoring device corresponding to the apparatus of claim 1,wherein each monitoring device is configured to transmit information about one of multiple human or animal subjects to the electronic device over the data transmission network, the information comprising at least one of the oxygen consumption rate and the anaerobic threshold of the subject. 9. The apparatus of claim 1, wherein the measure of exercise intensity comprises an... | University of Massachusetts | A61B005/05
US08798724 | B2 | 2014-08-05 | Systems and methods for increased specificity in diagnostics | 2012-03-28 | Methods and apparatuses for monitoring, with improved specificity, occurrences of episodes relating to disorders that are known to affect T-wave morphology. T-wave variability is monitored. When T-wave variability, or a change therein, exceeds a corresponding threshold for a specific period of time, monitoring for a specific change in T-wave morphology that is known to be indicative of episodes relating to a disorder may be triggered. | 1. A method for monitoring for episodes relating to a disorder that is known to affect T-wave morphology, the method comprising: (a) using a microcontroller to monitor T-wave variability;(b) when the T-wave variability exceeds a corresponding threshold for a specific period of time, or a change in the T-wave variability exceeds a corresponding threshold for a specific period of time, using the microcontroller to trigger monitoring for a specific change in T-wave morphology that is known to be indicative of episodes relating to the disorder. 2. The method of claim 1, further comprising: (c) storing information that is indicative of the T-wave variability;(d) using the microcontroller to monitor changes in the T-wave variability over time, based on the stored information; and(e) using the microcontroller to interpret increases in T-wave variability as being indicative of a worsening of a patient's cardiac health, and to interpret decreases in T-wave variability as being indicative of an improvement of the patient's cardiac health. 3. The method of claim 1, further comprising: (c) storing information that is indicative of the T-wave variability;(d) using the monitor to monitor changes in the T-wave variability over time, based on the stored information; and(e) using the microcontroller to interpret increases in T-wave variability as being indicative of a worsening of a patient's general wellbeing, and to interpret decreases in T-wave variability as being indicative of an improvement of the patient's general wellbeing. 4. The method of claim 1, wherein the specific period of time is a single window of time having a duration of about 5 minutes to about one hour. 5. The method of claim 1, wherein the specific period of time comprises multiple windows of time, wherein at least a first window of time has a duration of time that is different from the duration of time of at least a second window of time. 6. The method of claim 1, wherein T-wave variability is a measure of one or more T-wave metric selected from the group consisting of: area under T-wave;slope of T-wave; andT-wave centroid. 7. The method of claim 1, wherein T-wave variability is a measure of the weighted average of the variability of two or more T-wave metric selected from the group consisting of: maximum amplitude of T-wave,minimum amplitude of T-wave,peak-to-peak amplitude of T-wave,location of maximum amplitude of T-wave,location of minimum amplitude of T-wave,area under T-wave,slope of T-wave,T-wave amplitude dispersion,T-wave centroid,QT interval,corrected QT interval,amplitude of ST segment,T-wave frequency content, andT-wave frequency spread. 8. The method of claim 1, wherein T-wave variability is of variability of isochoric points of the T-wave. 9. The method of claim 1, further comprising: (c) using a detector to detect an episode relating to the disorder; and(d) using a medication pump to deliver medication to a patient when an episode relating to the disorder is detected.... | PaceSetter, Inc. | A61B005/0402 A61B005/0452 A61B005/00 A61N001/365
US08812081 | B2 | 2014-08-19 | Time of flight based tracheal tube placement system | 2013-05-16 | According to various embodiments, a tracheal tube may employ optical sensing techniques for determining a distance between the inserted tube and an anatomical structure, such as a carina. The distance information may provide an indication as to whether or not the tracheal tube is properly placed within the trachea. The optical techniques may include time of flight techniques. | 1. A medical device for determining an orientation of a tracheal tube in a subject comprising: a processor configured to execute instructions to: drive a light source to emit a light through a plurality of optical conductors circumferentially spaced about a beveled distal end of a tracheal tube disposed in a subject, wherein the beveled distal end is slanted relative to a wall of the tracheal tube;determine a time of flight of the light from each of the plurality of optical conductors based on returned light from the plurality of optical conductors; anddetermine an orientation of the tracheal tube based upon the time of flight of the light from each of the plurality of optical conductors and a difference in path length between the plurality of optical conductors, wherein the difference in path length is representative of a position of each respective optical conductor about the beveled distal end; anda memory storing the instructions, wherein the memory is coupled to the processor;wherein the processor is configured to access the memory to read the instructions. 2. The medical device of claim 1, wherein the processor is configured to execute instructions to determine a time of flight of a reference beam, and wherein the orientation is determined based upon the time of flight of the returned light from the plurality of optical conductors and the time of flight of the reference beam. 3. The medical device of claim 1, comprising a display configured to provide an indication of the orientation. 4. The medical device of claim 1, wherein the processor is configured to execute instructions to determine a distance between the beveled distal end of the tracheal tube and an anatomical structure within the subject based at least in part upon the time of flight of the light from each of the plurality of optical conductors and the difference in path length between the plurality of optical conductors. 5. The medical device of claim 4, wherein the processor is configured to execute instructions to trigger an alarm when a distance between the tracheal tube and a carina of the subject is less than a predetermined distance or when the distance between the tracheal tube and the carina falls outside of a predetermined range. 6. A system for determining placement of a tracheal tube in a subject comprising: a processor configured to:drive a light source to emit a light through a plurality of optical conductors circumferentially spaced about a beveled distal end of a tracheal tube disposed in a subject, wherein the beveled distal end is slanted relative to a wall of the tracheal tube;receive an input from a photodetector configured to receive light emitted from each of the plurality of optical conductors after interaction with an anatomical structure within the subject;determine an orientation related to a placement of the tracheal tube in the subject and a distance between the tracheal tube and the anatomical structure within the subject based upon a time of flig... | Covidien LP | A61B005/00 A61M016/04
US08815213 | B2 | 2014-08-26 | RGD-(bacterio)chlorophyll conjugates for photodynamic therapy and Imaging of Necrotic tumors | 2009-03-01 | RGD-chlorophyll and RGD-bacteriochlorophyll conjugates that home and accumulate in necrotic tumor domains much longer than in tumor non-necrotic domains are provided for use in minimally invasive tumor-targeted imaging, tumor-targeted photodynamic therapy, and/or on-line prognosis of necrotic tumors. | 1. A method for diagnosis and visualization of tumor necrotic domains by minimally invasive imaging of tumors, said method comprising: (i) administering to a subject suspected of having a tumor with necrotic domains a conjugate of an RGD-containing peptide or a non-peptidic compound that mimics a peptide and has the RGD motif and a photosensitizer;(ii) imaging the subject at least 24-48 hours after said administration; and(iii) diagnosing the presence or absence of said tumor necrotic domains,wherein said photosensitizer is a chlorophyll or bacteriochlorophyll of the formula II:wherein M represents 2H or an atom selected from the group consisting of Mg, Pd, Pt, Co, Ni, Sn, Cu, Zn, Mn, In, Eu, Fe, Au, Al, Gd, Dy, Er, Yb, Lu, Ga, Y, Rh, Ru, Si, Ge, Cr, Mo, P, Re, Tc and Ti and isotopes and radio-isotopes thereof;R1, R′2 and R6 each independently is Y—R8, —NR9R′9 or —N+R9R′9R″9A−; or R1 and R6 together form a ring comprising an RGD-containing peptide or a residue of a non-peptidic compound that mimics a peptide and has the RGD motif;Y is O or S;R4 is —CH═CR9R′9, —CH═CR9Hal, —CH═CH—CH2—NR9R′9, —CH═CH—CH2—N+R9R′9R″9A−, —CHO, —CH═NR9, —CH═N+R9R′9A−, —CH2—OR9, —CH2—SR9, —CH2-Hal, —CH2—R9, —CH2—NR9R′9, —CH2—N+R9R′9R″9A−, —CH2—CH2R9, —CH2—CH2Hal, —CH2—CH2OR9, —CH2—CH2SR9, —CH2—CH2—NR9R′9, —CH2—CH2—N+R9R′9R″9A−, —COCH3, —C(CH3)═CR9R′9, —C(CH3)═CR9Hal, —C(CH3)═NR9, —CH(CH3)═N+R9R′9A−, —CH(CH3)-Hal, —CH(CH3)—OR9, —CH(CH3)—SR9, —CH(CH3)—NR9R′9, —CH(CH3) —N+R9R′9R′9A−, or —C≡CR9;R′4 is methyl or formyl;R8, R9, R′9 and R″9 each independently is:(a) H;(b) C1-C25 hydrocarbyl;(c) C1-C25 hydrocarbyl substituted by one or more functional groups selected from the group consisting of halogen, nitro, oxo, OR, SR, epoxy, epithio, —CONRR′, —COR, COOR, —OSO3R, —SO3R, —SO2R, —NHSO2R, —SO2NRR′—NRR′, ═N—OR, ═N—NRR′, —C(═NR)—NRR′, —NR—NRR′, —(R)N—C(═NR)—NRR′, O←NR—, >C═NR, —(CH2)n—NR—COR′, —(CH2)n—CO—NRR′, —O—(CH2)n—OR, —O—(CH2)n—O—(CH2)n—R, —PRR′, —OPO3RR′, -PO2HR and n is an integer from 1 to 6 —PO3RR′, wherein R and R′ each independently is H, hydrocarbyl or heterocyclyl, R′ is optionally a residue of an RGD-containing peptide or a non-peptidic compound that mimics a peptide and has the RGD motif, or R and R′ together with the N atom to which they are attached form a 5-7 membered saturated ring optionally containing a further heteroatom selected from the group consisting of O, S and N, wherein the further N atom is optionally substituted, and R″ is H, a cation, hydrocarbyl or heterocyclyl;(d) C1-C25 hydrocarbyl substituted by one or more functional groups selected from the group consisting of positively charged groups, negatively charged groups, basic groups that are converted to positively charged groups under physiological conditions selected from the group consisting of —NRR′, —C(═NR)—NR′R″, —NR—NR′R″, —(R)N—C(═NR)—NR′R″, O←NRR′—, and >C═NR, wherein R, R′ and R″ each independently is H, optionally substituted hydrocarbyl or heterocyclyl, or two of R, R′ and R″ together ... | Yeda Research and Development Co. Ltd. | A61B005/055 A61K051/04 A61K041/00 C07D257/04
US08812072 | B2 | 2014-08-19 | Transcutaneous medical device with variable stiffness | 2008-04-17 | The present invention relates generally to variable stiffness transcutaneous medical devices including a distal portion designed to be more flexible than a proximal portion. The variable stiffness can be provided by a variable pitch in one or more wires of the device, a variable cross-section in one or more wires of the device, and/or a variable hardening and/or softening in one or more wires of the device. | 1. A transcutaneous analyte sensor, the sensor comprising: a non-planar wire comprising an insulator coating, wherein the insulator coated wire comprises: a distal portion comprising a distal tip and an electrochemically reactive surface of the wire, wherein the distal portion is configured for insertion into a host;a proximal portion comprising a proximal tip and at least one portion of the wire exposed for electronic connection to an electronic device that remains external to the host; andan intermediate portion located between the distal portion and the proximal portion, wherein the intermediate portion is configured for absorbing mechanical stresses caused by motion of the host,wherein a hardness and/or a modulus of elasticity of each of the distal, intermediate and proximal portions are different, whereby a stiffness of each of the distal, intermediate and proximal portions are different from physical or chemical processing of the insulator coated wire; and a multi-domain membrane covering the electrochemically reactive surface of the wire. 2. The sensor of claim 1, wherein analyte is glucose. 3. The sensor of claim 1, wherein each of the distal portion, the intermediate portion, and the proximal portion are configured to bend after sensor insertion. 4. The sensor of claim 1, wherein the intermediate portion is configured to absorb a relative movement between the distal portion and the proximal portion. 5. The sensor of claim 1, wherein the electronic device comprises a housing adapted for mounting on a skin of a host, wherein the housing comprises electrical contacts configured for electrical connection to the electronic connection of the proximal portion of the sensor, where the proximal portion has a preselected stiffness to maintain a stable connection between the sensor and the electrical contacts. 6. The sensor of claim 1, wherein the distal portion of the sensor has a preselected flexibility to absorb mechanical stresses caused by motion of the host. 7. The sensor of claim 1, wherein a stiffness of the proximal portion of the sensor is greater than a stiffness of distal portion of the sensor. | DexCom, Inc. | A61B005/05 A61B005/00 A61B005/15 A61B005/1486 A61B005/145
US08818486 | B2 | 2014-08-26 | Position and orientation algorithm for a single axis sensor | 2012-07-12 | A method includes generating a magnetic field in a predefined volume. A reference model is defined, which models the magnetic field at multiple points in the volume using spherical harmonics. The magnetic field is measured by a field detector, which is coupled to an intra-body probe inserted into an organ of a living body located in the volume. A cost function is defined by comparing the measured magnetic field with the reference magnetic field model within the volume. The cost function is minimized by a computation over dipole terms in a derivative over the cost function so as to find a position and orientation that matches the measured magnetic field. The found position and orientation is outputted as the position and orientation of the probe in the organ. | 1. A method for locating an intra-body probe during a procedure within an organ of a living body, the method comprising: generating a magnetic field in a predefined volume;providing an intra-body probe configured to be inserted within an organ of a living body within the predefined volume, the intra-body probe comprising a field detector near a distal tip of the intra-body probe;defining an initial position vector of the distal tip of the intra-body probe within the organ of the living body;defining a reference model, which models the magnetic field at multiple points in the volume using spherical harmonics;measuring the magnetic field with the field detector of the intra-body probe within the organ of the living body located in the volume;defining a cost function by comparing the measured magnetic field with the reference magnetic field model within the volume;minimizing the cost function by a computation over dipole terms in a derivative over the cost function so as to find a position and orientation that matches the measured magnetic field;determining whether differential changes of components of a position vector of the measured magnetic field and differential changes of components of an orientation vector of the measured magnetic field are below predefined thresholds;outputting the found position and orientation as the position and orientation of the probe in the organ; andterminating tracking of the intra-body probe within the organ of the living body at termination of the procedure. 2. The method according to claim 1, wherein defining the reference model comprises using a magnetic sampling detector scanned within a predefined volume to measure the magnetic field and fitting the magnetic field measurements from the magnetic sampling detector to the reference model. 3. The method according to claim 1, wherein measuring the magnetic field by the field detector comprises measuring a received signal from a single axis sensor near a distal tip of a catheter in the volume. 4. The method according to claim 1, wherein defining the cost function comprises utilizing spherical harmonics up to fourth order terms in the reference model. 5. The method according to claim 1, wherein minimizing the cost function comprises utilizing a Levenberg-Marquardt variation of the Gauss-Newton method. 6. The method according to claim 1, wherein minimizing the cost function comprises constraining an orientation vector to be a unit vector, and choosing the orientation vector from one of six unit vectors in a rigid rotation vector set. 7. The method according to claim 1, wherein minimizing the cost function by the computation over dipole terms in the derivative over the cost function comprises replacing higher order terms of derivatives in a Jacobian matrix by the dipole terms. 8. The method according to claim 1, wherein minimizing the cost function by the computation over dipole terms in the derivative over the cost function comprises truncating higher order term... | Biosense Webster (Israel) Ltd. | A61B005/05 G01B007/14 G06F007/60
US08795193 | B2 | 2014-08-05 | Devices and methods for suppression of tinnitus | 2013-01-18 | Methods and devices for treating tinnitus in human or animal subjects wherein the subject is caused to perceive a tinnitus suppressing sound which fully or partially suppresses the subject's tinnitus. In some embodiments of this method, the subject selects a sound that he or she perceives to be the same as the tinnitus and that sound (or a similar sound that is complementary to the subject's perceived tinnitus) is then used as the tinnitus suppressing sound. In other embodiments, the tinnitus suppressing may be a sound that has previously been determined to suppress tinnitus in a substantial number of subjects. | 1. A method for generating a modulated sound for treating tinnitus in a human subject, comprising the steps of: adjusting a frequency of a presented sound as a function of feedback from a human subject to generate an adjusted sound comprising at least a matched pitch of the subject's tinnitus;generating a sound comprising the matched pitch; andamplitude modulating or frequency modulating the generated sound to generate a modulated sound, wherein the modulated sound has an adjustable intensity lower than the subject's perceived loudness of the tinnitus. 2. The method of claim 1, wherein the adjusting step comprises adjusting the frequency of the presented sound including reducing a range of frequencies until the matched pitch is reached, wherein said range of frequencies varies from lesser than to greater than a perceived pitch. 3. The method of claim 1, wherein the adjusting step comprises adjusting an amplitude of the presented sound. 4. The method of claim 3, wherein the adjusting step comprises adjusting the amplitude of the presented sound including reducing a range of amplitudes until a perceived loudness is reached, wherein said range of amplitudes varies from zero to greater than a perceived loudness. 5. The method of claim 1, further comprising applying the modulated sound to the subject, thereby suppressing the tinnitus of the subject. 6. The method of claim 5, further comprising receiving additional feedback from the subject after applying the modulated sound and, as a function of the additional feedback, adjusting an intensity of the modulated sound within a range from zero to less than a perceived loudness. 7. The method of claim 1, further comprising adding an offset ramp to the modulated sound. 8. The method of claim 1, further comprising storing the modulated sound to a portable audio device. 9. The method of claim 1, wherein the modulating step comprises modulating the generated sound with a sinusoid to generate the modulated sound. 10. The method of claim 1, wherein the generated sound has an amplitude and wherein the modulating step comprises modulating the amplitude of the generated sound to generate an amplitude-modulated sound. 11. The method of claim 1, wherein the generated sound has a frequency and wherein the modulating step comprises modulating the frequency of the generated sound to generate a frequency-modulated sound. 12. A device for generating a modulated sound for treating tinnitus in a human subject, said device comprising: a processor executing instructions for: adjusting a frequency of a sound presented to a human subject as a function of feedback received from a subject to generate an adjusted sound comprising a matched pitch of the subject's tinnitus;generating a sound comprising the matched pitch; andamplitude modulating or frequency modulating the generated sound to generate a modulated sound, wherein the modulated sound has an adjustable intensity lower than the subject's perceived loudness of th... | The Regents of the University of California | A61B005/12
US08818474 | B2 | 2014-08-26 | Sensor with signature of data relating to sensor | 2012-05-25 | A sensor has codes useful for a monitor which can be authenticated as accurate. The sensor produces a signal corresponding to a measured physiological characteristic and provides codes which can be assured of being accurate and authentic when used by a monitor. A memory associated with the sensor stores both data relating to the sensor and a digital signature. The digital signature authenticates the quality of the code by ensuring it was generated by an entity having predetermined quality controls, and ensure the code is accurate. | 1. A method, comprising: sorting data related to a pulse oximeter sensor into first data to be signed, second data to be masked, and third data to be clear data using one or more processors;producing a digest with the one or more processors, wherein the digest is produced as an output of a hash function applied to at least one of the first data, the second data, and the third data;signing the digest and the first data along with formatting data to produce a digital signature with the one or more processors;masking the second data to produce masked data; andstoring the digital signature, the masked data, and the third data in a memory associated with the pulse oximeter sensor to facilitate controlling cooperation of the pulse oximeter sensor with a pulse oximeter monitor. 2. The method of claim 1, comprising combining the digital signature, the masked data, and the third data into combined data with the one or more processors prior to storing the combined data in the memory. 3. The method of claim 1, comprising testing the sensor to determine measured parameters of the pulse oximeter sensor to be included in the data related to the pulse oximeter sensor. 4. The method of claim 3, wherein the measured parameters include a light emitter wavelength of the pulse oximeter sensor. 5. The method of claim 1, comprising producing the digest with the one or more processors as an output of the hash function applied to at least two of the first data, the second data, and the third data. 6. The method of claim 1, comprising signing the digest and the first data using a Rabin-Williams digital signature algorithm. 7. A method comprising: retrieving data from a memory associated with a pulse oximeter sensor to facilitate controlling cooperation of the pulse oximeter sensor with a pulse oximeter monitor, wherein the data comprises a digital signature, masked data, and unmasked data, and wherein the digital signature comprises a digest and signed data;decrypting the digest and the signed data from the digital signature;creating a secondary digest from the first data obtained from the signed data, second data obtained from the masked data, and unmasked data;comparing the digest and the secondary digest to determine whether errors have been introduced; andblocking operation of the oximeter monitor with the pulse oximeter sensor when comparison of the digest and the secondary digest indicates errors have been introduced. 8. A pulse oximeter apparatus, comprising: an input configured to receive data from a pulse oximeter sensor memory, the data including a digital signature, masked data, and clear data;a processor of the pulse oximeter apparatus configured to: decrypt the digital signature to obtain a first set of data and a digest using a cryptographic transform and a public key;determine a symmetric key for the masked data using the digest;decrypt the masked data with the symmetric key to obtain a second set of data;create a secondary digest from at least one ... | Covidien LP | A61B005/1455 G06F021/00 G06F021/62
US09161698 | B2 | 2015-10-20 | Multi-sensor strategy for heart failure patient management | 2014-04-09 | An apparatus comprises plurality of sensors and a processor. Each sensor provides a sensor signal that includes physiological information and at least one sensor is implantable. The processor includes a physiological change event detection module that detects a physiological change event from a sensor signal and produces an indication of occurrence of one or more detected physiological change events, and a heart failure (HF) detection module. The HF detection module determines, using a first rule, whether the detected physiological change event is indicative of a change in HF status of a subject, determines whether to override the first rule HF determination using a second rules, and declares whether the change in HF status occurred according to the first and second rules. | 1. A system comprising: a plurality of sensors, each sensor configured to provide a sensor signal, wherein the sensor signal includes physiological information;an implantable device comprising: at least one of the sensors;a sampling circuit, communicatively coupled to the implantable sensors, configured to provide a sampled sensor signal; anda first communication circuit, communicatively coupled to the sampling circuit, configured to communicate the sampled sensor signal to a second device; andan external device comprising: a second communication circuit configured to communicate with the implantable device; anda processor, communicatively coupled to the second communication circuit, wherein the processor includes: a physiological change event detection module configured to: detect a physiological change event from a sensor signal including at least one sampled sensor signal communicated from the implantable device; andproduce an indication of occurrence of one or more physiological change events; anda heart failure (HF) detection module configured to: determine whether the detected physiological change events are indicative of a change in HF status using a first rule;determine whether to override the first rule HF determination using a second rule; andgenerate an indication of whether the change in HF status occurred according to the first and second rules. 2. The system of claim 1, wherein the first rule includes indicating a change in HF status when a majority of a set of detectable physiological change events is detected. 3. The system of claim 2, wherein the second rule includes: overriding a negative first rule HF determination according to a specificity of a detected physiological change event; andoverriding a positive first rule HF determination according to a negative predictive value of a physiological change event. 4. The system of claim 1, wherein the first rule includes indicating the change in HF status when a majority of a set of detectable physiological change events is detected. 5. The system of claim 1, wherein the second rule includes overriding a negative first rule HF determination when a condition for an S3 heart sound is met in a heart sound signal. 6. The system of claim 1, wherein the second rule includes overriding a positive first rule HF determination when a condition in a physiologic response to patient activity is met. 7. The system of claim 1, wherein the HF detection module weights the second rule HF determination greater than the first rule HF determination. 8. The system of claim 1, wherein the physiological change event detection module is configured to weight the detected physiological change event according to the sensor signal, andwherein the HF detection module is configured to: determine a likelihood that the change in HF status occurred using the weight of the physiological change event; andprovide an alert based on the declared HF event, wherein the alert includes an indication of the likelihood th... | Cardiac Pacemakers, Inc. | A61B005/0205 A61B005/01 A61B005/02 A61B007/04 A61N001/365 A61B005/026 A61B005/042 A61B005/145 A61B005/00 A61B005/0215 A61B005/029 A61B005/0452 A61B005/085 A61B005/12
US08977025 | B2 | 2015-03-10 | System for frame selection for optimal registration of a multi-frame dataset | 2014-04-09 | A system and method includes data representing a sequence of X-ray images of a portion of patient anatomy acquired over a time interval and signal data representing electrical activity of the heart of the patient over the time interval, determination of a score value for each image of said sequence of X-ray images, selection of a set of images from said sequence of X-ray images based on the determined score values, the set of images excluding one or more images of said sequence of X-ray images, and generation of an averaged image from said set of images. | 1. An X-ray imaging system providing enhanced image feature visualization, comprising: at least one repository of data representing a sequence of X-ray images of a portion of patient anatomy acquired over a time interval and signal data representing electrical activity of the heart of the patient over the time interval; andan image data processor for,determining, for each image of said sequence of X-ray images, a score value based on a maximum value of the portion of said signal data associated with the image, a minimum value of the portion of said signal data associated with the image, and a composite value of the signal data representing electrical activity of the heart of the patient over the time interval, wherein the composite value is based on the difference between a mean value of two or more values of the portion of said data signal associated with the image and a median value of the mean value for a plurality of images in the sequence;selecting a set of images from said sequence of X-ray images based on the determined score values, the set of images excluding one or more images of said sequence of X-ray images; andgenerating an averaged image from said set of images. 2. The system according to claim 1, wherein an image comprises an image frame. 3. The system according to claim 1, wherein said image data processor identifies said portion of said signal data associated with an image based on acquisition time of the portion of said signal data and acquisition time of the associated image. 4. The system according to claim 3, wherein said image data processor identifies said portion of said signal data associated with an image, as a portion of said signal data acquired from said patient at a time during said time interval corresponding to a time during said interval during which the corresponding image was acquired. 5. The system according to claim 1, wherein said averaged image enhances visualization of an invasive instrument,the system further including:a display processor for initiating generation of data representing said averaged image for display. 6. The system according to claim 1, wherein said portion of said signal data comprises at least one of, (a) a heart cycle, (b) a segment of a heart cycle and a section of said signal data encompassing a time at which a corresponding image was acquired. 7. The system according to claim 6, wherein said segment comprises at least one of a P wave segment, a QRS complex segment, an ST segment, a T wave segment and a U wave segment. 8. The system according to claim 1, wherein said signal data representing electrical activity of the heart of the patient comprises at least one of, (a) an ECG signal, (b) an Intra-cardiac electrocardiogram (ICEG) signal, (c) a hemodynamic signal and (d) a blood oxygen saturation SPO2 signal. 9. The system according to claim 1, wherein said score value of an image indicates whether or not the image is likely to cause distortion in an averaged image based on the i... | Siemens Medical Solutions USA, Inc. | G06K009/00 G06T007/00 A61B006/00 A61B005/0452 A61B006/12
US08798734 | B2 | 2014-08-05 | Systems and methods for processing and displaying patient electrocardiograph data | 2013-11-25 | A method is disclosed for displaying patient ECG data. The method includes receiving ECG data including an ECG waveform; receiving analyzed ECG data including arrhythmic events; generating an indicia of the detected arrhythmic event; and displaying the indicia of the detected arrhythmic event in relation to the ECG waveform at a position associated with a time of the detected arrhythmic event. A system for displaying patient ECG data is also disclosed. | 1. A method for displaying patient ECG data on an electronic device, the method comprising: obtaining event indicia of an arrhythmic event of a patient, the arrhythmic event being detected based on analysis of ECG data including an ECG waveform associated with the patient;displaying, on the electronic device, the event indicia of the detected arrhythmic event in relation to the ECG waveform at a position associated with a time of the detected arrhythmic event; andgenerating and displaying grouping indicia associated with evaluation of a detected severity, type, or recency of the detected arrhythmic event of the patient relative to a plurality of other patients. 2. The method of claim 1, wherein the event indicia of the detected arrhythmic event includes an indication of the detected severity of the detected arrhythmic event or an indication of the detected recency of the detected arrhythmic event. 3. The method of claim 2, wherein the event indicia of the detected arrhythmic event has a size that increases based on the detected severity of the detected arrhythmic event, or a color or a shape that changes based on the detected severity of the detected arrhythmic event. 4. The method of claim 2, wherein the grouping indicia includes: a first grouping indicia of patients that have experienced a recent arrhythmic event, a second grouping indicia of patients that have not experienced a recent arrhythmic event, and a third grouping indicia of patients that have completed a prescribed monitoring period. 5. The method of claim 4, wherein a size of the first grouping indicia is bigger than a size of the second grouping indicia, or a color of the first grouping indicia is different than a color of the second grouping indicia. 6. The method of claim 4, wherein a color, a shape, or a size of each group indicia is changed based on a number of patients in the group, or a number or a severity of one or more detected arrhythmic events of patients in the group. 7. The method of claim 2, further comprising: sorting a sequence of the displayed grouping indicia of the plurality of patients based on a number, a recency, or a severity of one or more detected arrhythmic events for each patient. 8. The method of claim 1, wherein the ECG data is received from a sensor worn by or affixed to a patient. 9. The method of claim 1, further comprising: receiving, from a health care provider, a request to view the ECG data; andtransmitting, to the health care provider, one or more images displaying the event indicia of the detected arrhythmic event in relation to the ECG waveform at a position associated with a time of the detected arrhythmic event. 10. The method of claim 1, further comprising: generating compliance indicia of a patient's compliance or lack of compliance with a device usage procedure or a prescribed treatment; anddisplaying, on the electronic device, the compliance indicia of the patient's compliance or lack of compliance. 11. A method for displaying ... | Infobionic Inc. | A61B005/044 A61B005/0452 A61B005/0404 G06F019/00
US09332916 | B2 | 2016-05-10 | Systems, devices, and methods for determining fractional flow reserve in the presence of a catheter | 2014-04-15 | Systems, devices, and methods for obtaining fractional flow reserve in the presence of a catheter. In a method of determining a fractional flow reserve in the presence of a catheter, the method comprises the steps of obtaining measurements of an inner luminal organ diameter proximal to, at, and distal to a stenosis and a length of the stenosis, obtaining a pressure drop measurement at the stenosis, calculating a volumetric flow of fluid through the inner luminal organ at the stenosis, and determining a stenotic pressure drop at the stenosis corresponding to dimensions of the guidewire as a function of the calculated volumetric flow of fluid through the inner luminal organ at the stenosis, wherein the stenotic pressure drop is indicative of a fractional flow reserve at or near the stenosis. | 1. A method of determining a fractional flow reserve in the presence of a catheter, the method comprising the steps of: measuring a pressure gradient change within a luminal organ at a stenosis using a catheter having a known size; anddetermining a fractional flow reserve at or near the stenosis based upon the pressure gradient change, luminal organ size measurements determined based upon conductance measurements obtained using an impedance wire positioned at least partially within a lumen of the catheter, and a difference between the known size of the catheter and a known size of the impedance wire. 2. The method of claim 1, wherein the luminal organ size measurements comprise a luminal organ size measurement proximal to the stenosis and a luminal organ size measurement distal to the stenosis. 3. The method of claim 2, wherein the luminal organ size measurements further comprise a luminal organ size measurement at the stenosis. 4. The method of claim 3, wherein the step of determining is also based upon an identified length of the stenosis. 5. The method of claim 1, wherein the step of determining is also based upon a calculated volumetric flow of fluid through the luminal organ at the stenosis. 6. The method of claim 1, wherein the step of determining is performed by: (a) obtaining the luminal organ size measurements using the impedance wire, the luminal organ size measurements comprising a luminal organ size measurement proximal to the stenosis and a luminal organ size measurement distal to the stenosis;(b) determining a length of the stenosis based on various conductance measurements obtained using the impedance wire at or near the stenosis;(c) calculating a volumetric flow of fluid through the luminal organ at the stenosis as a function of the luminal organ size measurements, the length of the stenosis, and the difference between the known size of the catheter and the known size of the impedance wire; and(d) determining the fractional flow reserve based in part upon the calculated volumetric flow;wherein (a) and (b) are performed together or in any order. 7. The method of claim 6, wherein the determination in (d) is further based in part upon a mean aortic pressure determined using the catheter. 8. The method of claim 1, further comprising the step of: determining a functional assessment of stenosis severity using the fractional flow reserve. 9. The method of claim 1, wherein the step of measuring the pressure gradient change is performed using a procedure selected from the group consisting of (i) angiography and intravascular ultrasound and (ii) angiography and optical coherence tomography. 10. The method of claim 1, wherein the step of measuring the pressure gradient change is performed using an apparatus selected from the group consisting of a pressure catheter and the catheter having a pressure sensor. 11. A system for determining a fractional flow reserve, comprising: an impedance wire configured to obtain conductance measurem... | 3DT Holdings, LLC | A61B005/026 A61B008/06 A61B005/00 A61B006/00 A61B005/0215 A61B008/12 A61B005/02 A61B005/027 A61B005/053
US09265443 | B2 | 2016-02-23 | Method of locating the tip of a central venous catheter | 2014-05-05 | Methods of locating a tip of a central venous catheter (“CVC”) relative to the superior vena cava, sino-atrial node, right atrium, and/or right ventricle using electrocardiogram data. The CVC includes at least one electrode. In particular embodiments, the CVC includes two or three pairs of electrodes. Further, depending upon the embodiment implemented, one or more electrodes may be attached to the patient's skin. The voltage across the electrodes is used to generate a P wave. A reference deflection value is determined for the P wave detected when the tip is within the proximal superior vena cava. Then, the tip is advanced and a new deflection value determined. A ratio of the new and reference deflection values is used to determine a tip location. The ratio may be used to instruct a user to advance or withdraw the tip. | 1. A monitor electrically couplable to an electrode attached to a tip of a central venous catheter that is insertable into a venous system of a subject, the monitor comprising: a processor;a withdraw indicator coupled to the processor configured to indicate when the tip of the central venous catheter should be withdrawn; anda memory coupled to the processor and having instructions executable by the processor, when executed, the instructions instructing the processor to:store an identifier identifying the subject,determine and store a reference deflection value of a P wave detected by the electrode attached to the tip of the central venous catheter,associate the reference deflection value with the identifier identifying the subject,determine a current deflection value of a current P wave detected by the electrode attached to the tip of the central venous catheter,calculate a current ratio of the current deflection value to the stored reference deflection value, andactuate the withdraw indicator to indicate the tip of the central venous catheter should be withdrawn based on the current ratio. 2. The monitor of claim 1, wherein the instructions executable by the processor further instruct the processor to: store a maximum ratio comprising a largest ratio of the current deflection value to the stored reference deflection value calculated for the subject,associate the maximum ratio with the identifier identifying the subject,compare the current ratio to the maximum ratio, andactuate the withdraw indicator to indicate the tip of the central venous catheter should be withdrawn based on the comparison. 3. The monitor of claim 1, wherein the instructions executable by the processor further instruct the processor to compare the current ratio to a threshold value and actuate the withdraw indicator to indicate the tip of the central venous catheter should be withdrawn based on the comparison. 4. The monitor of claim 1, wherein the instructions executable by the processor further instruct the processor to store at least one of the current deflection value and the current ratio. | Bard Access Systems, Inc. | A61B005/06 A61B005/0408 A61B005/0452 A61B005/042
US09480426 | B2 | 2016-11-01 | Methods and systems for exchanging signals with medical or physiological instrumentation | 2014-01-13 | A process is described for testing a biomedical property of an internal tissue of a patient. Optical energy emitted by an external source is transferred through a nail of the patient to an instrument device implanted beneath the nail. A portion of the transferred optical energy is converted to electrical power for driving components of the implanted instrument. Using the electrical power, a characteristic of the internal tissue associated with the measurement of the biomedical property is sensed and an optical signal based on the sensed characteristic is transmitted through the nail to an external data reader. | 1. A method for testing a biomedical property of an internal tissue of a patient, the method comprising: transferring optical energy emitted by an optical power source and an optical signal source through a nail of the patient to an instrument device implanted beneath the nail;converting a portion of the transferred optical energy from the optical power source to electrical power for driving one or more components of the implanted instrument;sensing a characteristic of the internal tissue associated with the measurement of the biomedical property using the electrical power; andusing the transferred optical energy from the optical signal source for transmitting an output data signal based on the sensed characteristic through the nail to an external data reader. 2. The method as recited in claim 1 wherein transferring optical energy emitted by the optical signal source comprises, at least in part, providing an input data signal. 3. The method as recited in claim 2 wherein one or more of the sensing the tissue characteristic or the transmitting the output signal is performed responsive to the input data signal. 4. The method as recited in claim 1 wherein the sensing the characteristic of the internal tissue comprises sensing blood within a capillary beneath the nail. 5. The method as recited in claim 4 wherein sensing the characteristic of the internal tissue relates to one or more of a metabolic, electrolytic, nutritional, developmental, pharmacological, physiological, biological, experimental, or pathological condition of the patient. 6. The method as recited in claim 4 wherein the sensing the characteristic of the internal tissue comprises examining the blood tissue spectroscopically. 7. The method as recited in claim 1 wherein sensing the characteristic of the internal tissue relates to a nerve beneath the nail. 8. The method as recited in claim 1 further comprising implanting the instrument device beneath the nail. 9. The method as recited in claim 8 wherein the implanting comprises injecting the instrument beneath the nail. 10. The method as recited in claim 8 wherein the implanting comprises: surgically incising an access in the nail;inserting the instrument device through the surgical incision; andaligning the instrument device optically with the external light source. 11. A system for testing a biomedical property of an internal tissue of a patient, the system comprising: an external light source component configured for emitting of optical energy from an optical power source and from an optical signal source into a nail of the patient; andan instrument component configured for being implanted beneath the nail and configured for being optically coupled at least partially through the nail to the external light source component wherein the implanted instrument component is further configured for converting a portion of the emitted optical energy from the optical power source into electrical power,sensing a characteristic of the inte... | CALIFORNIA INSTITUTE OF TECHNOLOGY | A61B005/1455 A61B005/1459 A61B005/00
US08795175 | B2 | 2014-08-05 | Biological measurement system measuring cerebral blood volume changes to find disease or danger | 2008-10-16 | Cerebral blood volume changes are measured to evaluate, from properties of low-frequency components of such changes and heart rate changes calculated by analysis, a distribution of cerebral blood vessel hardness and its change over time to thereby estimate and display diseased and dangerous portions based on the evaluation. This is attainable by a biological measurement system having a cerebral blood volume measurement unit which measures a regional cerebral blood volume of a body under test, an analyzer unit that analyzes a signal measured by the cerebral blood volume measurement unit, an extraction unit for extracting, based on an output of the analysis unit, information concerning a regional cerebral blood vessel state of the test body, and a display unit which displays a measurement result of the cerebral blood volume measurement unit, an analysis result of the analyzer unit or an extraction result of the extraction unit. | 1. A biological measurement apparatus comprising: a measurement unit configured to acquire information corresponding to a cerebral blood volume variation of a test body, and to output a first signal indicating the cerebral blood volume variation corresponding to the information; andan analysis unit configured to: acquire a first power spectrum calculated from the first signal;acquire a second signal indicating heart rate variation calculated from the heartbeat intervals in the first signal;acquire a second power spectrum based on the second signal;calculate, from the first power spectrum, a first power intensity ratio which is a ratio of a power intensity in a predetermined first frequency band and a power intensity in a second frequency band; andcalculate, from the second power spectrum, a second power intensity ratio which is a ratio of the power intensity in the first frequency band and the power intensity in the second frequency band,wherein the biological measurement apparatus is configured to output information regarding a brain blood-vessel state in accordance with a large/small relationship of the first power intensity ratio and the second power intensity ratio. 2. The biological measurement apparatus according to claim 1, wherein the information regarding the brain blood-vessel state is classified for each predetermined reference value which is preset and held, in accordance with the first power intensity ratio and the second power intensity ratio. 3. The biological measurement apparatus according to claim 1, wherein the biological measurement apparatus is configured to extract the information regarding the brain blood-vessel state by a relative relationship between the second power intensity ratio and preregistered reference data. 4. The biological measurement apparatus according to claim 3, wherein the relative relationship is at least one of a difference or a ratio between the second power intensity ratio and the reference data. 5. The biological measurement apparatus according to claim 1, wherein the first power intensity ratio and the second power intensity ratio are respectively acquired as a ratio of an average of a power spectrum density in the first frequency band and an average of a power spectrum density in the second frequency band. 6. The biological measurement apparatus according to claim 1, wherein the first and second power intensity ratios are calculated by performing processing for excluding 1/f spectrum components of the respective first and second power spectrums. 7. The biological measurement apparatus according to claim 1, further comprising a display unit configured to display a calculation result; wherein the analysis unit is configured to control the display unit to display the information regarding the brain blood-vessel state. 8. The biological measurement apparatus according to claim 7, wherein the measurement unit has a plurality of light sources and a plurality of photodetectors configured to measure ... | Hitachi, Ltd. | A61B005/00 A61B005/02
US08814802 | B2 | 2014-08-26 | Biological information detector and biological information measuring device | 2010-12-28 | A biological information detector including a light-emitting part for emitting a light directed at a detection site of a test subject, a light-receiving part for receiving a light having biological information, the light produced by the light emitted by the light-emitting part being reflected at the detection site, a reflecting part for reflecting the light emitted by the light-emitting part or the light having biological information, a protecting part, having a transparent surface in contact with the test subject, for protecting the light-emitting part or the light-receiving part, and a substrate held between the reflecting part and the protecting part, the light-emitting part being positioned on a side of the substrate towards one of either the reflecting part or the protecting part, and the light-receiving part being positioned on a side of the substrate towards another of either the reflecting part or the protecting part. | 1. A biological information detector comprising: a light-emitting part configured to emit a light directed at a detection site of a test subject;a light-receiving part configured to receive the light after being reflected at the detection site, the light including biological information;a reflecting part configured to reflect the light including the biological information;a protecting part configured to protect the light-emitting part; anda substrate being in contact with both the reflecting part and the protecting part, and being held by both the reflecting part and the protecting part therebetween, the light-emitting part being positioned on a side of the substrate towards the protecting part, the light-receiving part being positioned on a side of the substrate towards the reflecting part,the protecting part including a surface configured to be in contact with the test subject;the substrate being made of a material that is transparent with respect to the light including the biological information. 2. The biological information detector according to claim 1, wherein the substrate has a first surface corresponding to a light transmission region, and a second surface that is opposite the second surface; anda light transmission film is formed on at least one of the first surface and the second surface. 3. The biological information detector according to claim 2, wherein the light transmission film is configured to allow selective transmission of light emitted by the light-emitting part. 4. The biological information detector according to claim 1, wherein the reflecting part is secured to the substrate;the substrate is a flexible substrate; andan end part of the substrate is bendable. 5. A biological information detector comprising: a light-emitting part configured to emit a light directed at a detection site of a test subject;a light-receiving part configured to receive the light after being reflected at the detection site, the light including biological information;a reflecting part configured to reflect the light including the biological information;a protecting part configured to protect the light-emitting part;a substrate being in contact with both the reflecting part and the protecting part, and being held by both the reflecting part and the protecting part therebetween, the light-emitting part being positioned on a side of the substrate towards the protecting part, the light-receiving part being positioned on a side of the substrate towards the reflecting part; andan infrared cut filter,the protecting part including a contact surface configured to be in contact with the test subject;the substrate being made of a material that is transparent with respect to the light including the biological information. 6. The biological information measuring device according to claim 5, wherein the infrared cut filter is disposed at least on the contact surface of the protecting part. 7. The biological information detector according to claim 1, further... | Seiko Epson Corporation | A61B005/02
US09113781 | B2 | 2015-08-25 | Method and system for on-site learning of landmark detection models for end user-specific diagnostic medical image reading | 2013-02-07 | A method and system for on-line learning of landmark detection models for end-user specific diagnostic image reading is disclosed. A selection of a landmark to be detected in a 3D medical image is received. A current landmark detection result for the selected landmark in the 3D medical image is determined by automatically detecting the selected landmark in the 3D medical image using a stored landmark detection model corresponding to the selected landmark or by receiving a manual annotation of the selected landmark in the 3D medical image. The stored landmark detection model corresponding to the selected landmark is then updated based on the current landmark detection result for the selected landmark in the 3D medical image. The landmark selected in the 3D medical image can be a set of landmarks defining a custom view of the 3D medical image. | 1. A method for on-line learning of landmark detection models comprising: receiving a selection of a landmark to be detected in a 3D medical image;determining a current landmark detection result for the selected landmark in the 3D medical image by: automatically determining, by a processor, whether a stored trained machine-learning based landmark detection model corresponding to the selected landmark is reliable,in response to a determination that the stored trained machine-learning based landmark detection model corresponding to the selected landmark is reliable, automatically detecting the selected landmark in the 3D medical image using the stored trained machine-learning based landmark detection model corresponding to the selected landmark, andin response to a determination that the stored trained machine-learning based landmark detection model corresponding to the selected landmark model is not reliable, receiving a manual annotation of the selected landmark in the 3D medical image; andupdating the stored trained machine-learning based landmark detection model corresponding to the selected landmark based on the current landmark detection result for the selected landmark in the 3D medical image. 2. The method of claim 1, wherein automatically determining, by a processor, whether the stored trained machine-learning based landmark detection model corresponding to the selected landmark is reliable comprises: determining that the stored trained machine-learning based landmark detection model corresponding to the selected landmark is not reliable when it is determined that no stored landmark detection model corresponding to the selected landmark exists. 3. The method of claim 1, wherein automatically determining, by a processor, whether the stored trained machine-learning based landmark detection model corresponding to the selected landmark is reliable comprises: determining whether the stored trained machine-learning based landmark detection model corresponding to the selected landmark is reliable based on a confidence value associated with the stored trained machine-learning based landmark detection model corresponding to the selected landmark, wherein the confidence value is based on at least one of: a number of training samples used to train the stored trained machine-learning based landmark detection model corresponding to the selected landmark,user input related to previous landmark detection results using the stored trained machine-learning based landmark detection model corresponding to the selected landmark, ordetection error of the stored trained machine-learning based landmark detection model corresponding to the selected landmark in a test image. 4. The method of claim 1, further comprising: prior to updating the stored trained machine-learning based landmark detection model, determining whether the current landmark detection result needs to be refined; andin response to a determination that the current landmark detection result need... | Siemens Aktiengesellschaft | G06K009/00 A61B005/00 A61B006/00 G06K009/62 G06F019/00
US08795174 | B2 | 2014-08-05 | Adherent device with multiple physiological sensors | 2012-08-29 | An adherent device to monitor a patient comprises an adhesive patch to adhere to a skin of the patient. At least four electrodes are connected to the patch and capable of electrically coupling to the patient. Impedance circuitry is coupled to the at least four electrodes to measure a hydration signal of the patient. Electrocardiogram circuitry is coupled to at least two of the at least four electrodes to measure an electrocardiogram signal of the patient. An accelerometer can be mechanically coupled to the adhesive patch to generate a signal in response to at least one of an activity or a position of the patient. | 1. An adherent device to monitor a patient, the device comprising: an adhesive patch configured to adhere to the skin of the patient continuously for at least seven days;at least two electrodes connected to the patch and configured to electrically couple to the patient;a processor system coupled to the at least two electrodes and configured to monitor a physiologic signal of the patient using the electrodes, wherein the physiologic signal includes an impedance signal related to the hydration of tissue of the patient and wherein the processor is further configured to, based at least in part on the impedance signal measured from the patient, detect an impending cardiac decompensation of the patient; andwireless communications circuitry coupled to the processor, wherein the processor is further configured to communicate an alert via the wireless communications circuitry to a remote receiver in response to the detection of the impending cardiac decompensation. 2. The adherent device of claim 1, wherein the processor is further configured to transmit data describing the physiologic signal via the wireless communications circuitry to the remote receiver. 3. The adherent device of claim 1, wherein: the physiologic signal is a first physiologic signal;the processor system is further configured to monitor a second physiologic signal of the patient; andthe alert is based on a combination of the first and second physiologic signals. 4. The adherent device of claim 3, wherein the second physiologic signal is monitored using the electrodes. 5. The adherent device of claim 3, wherein the adherent device comprises a microphone, and the second physiologic signal is an audio signal from within the patient detected using the microphone. 6. The adherent device of claim 5, wherein the audio signal includes an S3 heart sound. 7. The adherent device of claim 1, wherein the processor system is further configured to, based at least in part on the physiologic signal measured from the patient: calculate a risk of sudden cardiac death of the patient; andtransmit to the remote receiver via the wireless communications circuitry a report of the risk of sudden cardiac death. 8. The adherent device of claim 7, wherein: the processor is further configured to monitor an electrocardiogram (ECG) signal; andthe risk of sudden cardiac death is calculated based at least in part on an analysis of the ECG signal performed by the processor system. 9. The adherent device of claim 8, wherein the risk of sudden cardiac death is calculated based on recognition by the processor system that the ECG signal indicates one or more conditions selected from the group consisting of pulsus alternans, T-wave alternans, and autonomic imbalance. 10. The adherent device of claim 8, wherein the processor is further configured to continuously monitor a bradycardia of the patient. 11. The adherent device of claim 8, wherein the processor is further configured to recognize that the ECG signal indica... | Corventis, Inc. | A61B005/00 G06F019/00 A61B005/053
US08817257 | B2 | 2014-08-26 | Method for reconstructing the optical properties of a medium using a combination of a plurality of mellin-laplace transforms of a magnitude comprising a time distribution of a received signal, and associated reconstruction system | 2012-12-14 | A method reconstructing the optical properties of a medium using a reconstruction system has a radiation source lighting the medium and a detector receiving a signal transmitted by the medium. The steps include lighting the medium using a radiation source, receiving by the detector of a signal emitted by the medium, and processing, for a source-detector pair, of a first distribution of the signal received by the corresponding detector. Then computing the Mellin-Laplace transform, for a given order and a given variable, of a magnitude comprising the first distribution, the order being an integer, the variable being a real number, and reconstructing optical properties of the medium using the Mellin-Laplace transform of said magnitude. The computation step includes computing a plurality of Mellin-Laplace transforms of the magnitude for distinct values of the order, and the reconstruction step is carried out from a combination of the plurality of Mellin-Laplace transforms. | 1. A method for reconstructing the optical properties of a medium, using a reconstruction system comprising at least one radiation source capable of lighting the medium and at least one detector capable of receiving a signal transmitted by the medium, the method including the following steps: lighting the medium using the radiation source,receiving, by the detector, the signal transmitted by the medium, andprocessing, at least one source-detector pair, of a first distribution of the signal received by the detector,computing the Mellin-Laplace transform, for a given order and a given variable, of a magnitude comprising the first distribution, the order being an integer, the variable being a real number, andreconstructing optical properties of the medium using the Mellin-Laplace transform of said magnitude,wherein the computing step comprises computing a plurality of Mellin-Laplace transforms of said magnitude for distinct values of the order, and in that the reconstructing step is carried out from a combination of the plurality of Mellin-Laplace transforms. 2. The method according to claim 1, wherein the computing step comprises the computation of at least one Mellin-Laplace transform of said magnitude for an order value greater than or equal to 5. 3. The method according to claim 2, wherein the computing step comprises the computation of nmax+1 Mellin-Laplace transforms, the order successively taking all values comprised between 0 and nmax, nmax being greater than or equal to 5. 4. The method according to claim 2, wherein the computing step comprises the computation of nmax+1 Mellin-Laplace transforms, the order successively taking all values comprised between 0 and nmax, nmax being greater than or equal to 8. 5. The method according to claim 1, wherein the value of the variable is between 1 ns −1 and 20 ns −1. 6. The method according to claim 1, wherein the method further comprises the step of: determining, for at least one source-detector pair, a first modeling function of a diffusion signal of the light between the source and the detector in the medium,processing, for said at least one source-detector pair, a second distribution of a signal received by the detector for a reference medium, the received signal being transmitted by the reference medium following the lighting of said medium by the source, anddetermining, for at least one source-detector pair, a second modeling function of a diffusion signal of the light between the source and the detector in the reference medium, andwherein said magnitude depends on the first distribution, the first modeling function, the second distribution and the second modeling function. 7. The method according to claim 6, wherein said magnitude is obtained by subtracting the product of the second distribution and the first modeling function from the product of the first distribution and the second modeling function. 8. The method according to claim 6, wherein said magnitude is the ratio between the pro... | Commissariat à l'energie atomique et aux energies alternatives | G01N021/59 G01N021/64 G06T011/00 G01N021/47 G01N021/49 G01N021/17 A61B005/00 G09B023/28
US20140235984 | A1 | 2014-08-21 | SYSTEM FOR A BLOOD ANALYTE SENSOR | 2014-01-30 | The present invention provides a blood parameter sensing system that may include a sensor, a blood access system, a flow controller and a monitor system. The blood access system may include a blood draw member having an internal configuration adapted to avoid clotting without the use of anticoagulants and under a range of flow profiles, including small volume blood draws. The flow controller may be configured to adapt to a range of access devices by using feedback from the sensor and monitor to customize flow profiles. The monitor system is configured to reduce parameter measurement error by modeling sensitivity change during system startup or reconnect. | 1. A blood access system for use with a system for sampling blood from a patient's vasculature and directing the blood to a blood parameter sensor, the blood access system comprising: a blood draw member with a proximal end and a distal end;the blood draw member defining at least one lumen extending from the proximal end to the distal end;wherein the distal end of the blood draw member resides within the patient's vasculature for an extended period of time; andwherein the proximal end is connectable in fluid communication with the blood parameter sensor;the blood draw member including an inside surface that defines the lumen and is smooth, continuous and void-free so as to avoid clotting;the lumen of the blood draw member including an inside diameter of less than 0.025 inches so as to avoid clotting during flush and draw pressures of up to 10 psi. 2. A blood access system of claim 1, wherein said blood draw member comprising a coiled portion proximate said proximal end, such that said coil portion increases the overall length of the blood draw member. 3. A blood access system of claim 1, wherein the inside diameter of the blood draw member is within a range of 0.008 inches to 0.015 inches. 4. A blood access system of claim 3, wherein the blood draw member includes an outside diameter within a range of 0.015 inches to 0.025 inches. 5. A blood access system of claim 4, wherein a difference between the inside and outside diameters is at least 0.005 inches. 6. A blood access system of claim 4, wherein a difference between the inside and outside diameters is at least 0.015 inches. 7. A blood access system of claim 4, wherein a ratio of the outside to inside diameters is at least 2.5 times. 8. A blood access system of claim 1, wherein the inside surface defines axial structure configured to improve kink resistance. 9. A blood access system of claim 1, wherein the blood draw member has a buckling strength sufficient to withstand direct insertion into the patient's vasculature and subsequent movement of the patient's appendage. 10. A blood access system of claim 1, wherein blood draw member comprises at least one of a polyurethane or polyimide. 11. A blood access system of claim 1, wherein the blood draw member comprises a nylon. 12. A blood access system of claim 1, wherein the inside diameter increases as the lumen extends from the distal to the proximal end of the blood draw member. 13. A blood access system of claim 1, wherein the inside diameter is constant from the distal to the proximal end of the blood draw member. 14. A blood access system of claim 1, wherein the blood access member defines a plurality of lumens. 15. A blood access system of claim 1, containing a lumen that is smooth, continuous and void-free so as to avoid clotting during blood draw or flush. 16. A blood access system of claim 1, wherein the blood draw member is configured to be clot-free up to a maximum draw rate of 200 mL/hr. 17. A blood access system of claim... | Edwards Lifesciences Corporation | A61B005/15 A61B005/157 A61B005/155
US20140229192 | A1 | 2014-08-14 | SYSTEM FOR TRACKING TIME-LAPSED HEALTH CHANGES | 2014-02-12 | Generally, the present invention is incorporated in a system of interconnected software, devices (e.g., hardware, viewing screens), and databases (the “system”) that receive, log and score a series of objective data over time in order to generate an numerical score (or index). The data can be almost anything, a color, a dimension, the angle between two objects, or other objective relationships that can change over time. For health issues, the data could be a skin mole, teeth color, hair color or recession, various diseases and so forth. This invention is useful for a user who wants to track one or more health issues. In addition, this invention is useful for a seller of goods and services related to the tracked health issue. | 1. A device adapted to be interconnected with a user interface for tracking time-lapsed health related issues, the device comprising: a system host adapted to be interconnected with a user interface, the user interface configured to receive a measured characteristic;the system host comprising a memory storage module operative to store a base characteristic and measured characteristic;the system host further comprising a scoring module, the scoring module comprising an executable algorithm for generating a numerical score that reflects the relative distance between the measured characteristic and the base characteristic. 2. The device of claim 1, the measured characteristic selected from the group consisting of skin color, hair color, and teeth color. 3. The device of claim 1, the user interface adapted to be interconnected with a camera and configured to receive digital images from the camera and transmitted to the system host. 4. The device of claim 3, the executable algorithm comprising a comparison of colors. 5. A matching device for notifying a sell-side subscriber of a target consumer, the device comprising: a matching system host adapted to be interconnected with a subscriber database;the matching system host comprising a matching module configured to pair a target consumer tracking a time-lapsed heath issue and a sell-side subscriber selling goods or services related to the health issue by matching a location of the target consumer with the sell-side subscriber within a pre-defined radius of the target consumer; andthe matching system host comprising a subscriber database and configured to send contact information of the paired target consumer to the paired sell-side subscriber. 6. The matching device of claim 5, further comprising: a subscriber system host, the subscriber system host comprising a sell-side module and a client database;wherein the sell-side module receives the contact information of the paired target consumer and saves the contact information to the client database. 7. The matching device of claim 6, wherein the sell-side module sends a marketing material to the user module of the paired target consumer. 8. A method of tracking time-lapsed health related issues comprising the steps of: receiving a color;generating a score that reflects the relative distance between the captured photograph and a base color, target, or goal by comparing the color to the base compare;generating a timestamp; andcreating a log by saving the score, grade, picture, numerically interpreted value and the timestamp to a database. 9. The method of claim 8, further comprising the steps of: taking a photograph of a user,retrieving the color from the photograph, andsaving the picture to the log. 10. A method of notifying a sell-side subscriber of a target consumer comprising the steps of: receiving contact information from a user interested in tracking a time-lapsed heath issue;searching a database of sell-side subscribers that sell goods or se... | - | A61B005/103 G06F019/00 A61B005/00
US08805488 | B2 | 2014-08-12 | Automated ischemia analysis of ECG data | 2010-01-27 | An ECG analysis system is responsive to patient ECG data for performing an analysis of the ECG data to determine whether acute MI is present. The system first analyzes the ECG data by standard ECG analysis to determine whether acute MI is present. This analysis is followed in a first mode of operation by ACI-TIPI analysis to estimate the probability of acute MI from patient characteristics and the ECG data. In a second mode, when the standard ECG analysis is definitive as to the presence of acute MI the ACI-TIPI analysis is not run and the user is presented with only the results of the standard interpretation. If the standard ECG analysis is indeterminate as to the presence of acute MI, then the ACI-TIPI analysis is run and the results of the ACI-TIPI analysis are presented to the user. | 1. An ECG analysis system which analyzes patient ECG data comprising: a standard ECG analysis processor adapted to analyze ECG data to produce a result output indicating whether a myocardial infarction (MI) is indicated;an ischemia predictive indicator processor, responsive to patient characteristic data, and adapted to analyze patient characteristic data and ECG data to produce a result output indicating the probability of a myocardial infarction; anda processor sequence setting by which operation of the ischemia predictive indicator processor is conditioned upon the result output of the standard ECG analysis processor,wherein the processor sequence setting prevents the ischemia predictive indicator processor from presenting its result output to a user in direct response to the processor sequence setting determining that the result output of the standard ECG analysis processor indicates that acute MI is present or in direct response to the processor sequence setting determining that the ECG is normal. 2. The ECG analysis system of claim 1, further comprising a display on which result outputs of the standard ECG analysis processor and the ischemia predictive indicator processor are displayed. 3. The ECG analysis system of claim 1, further comprising an ECG strip printer adapted to print ECG output data including result outputs of the standard ECG analysis processor and the ischemia predictive indicator processor. 4. The ECG analysis system of claim 2, further including a probability threshold setting operable by a user to set a threshold above which the result output of the ischemia predictive indicator processor is highlighted on the display. 5. The ECG analysis system of claim 1, further comprising a second processor sequence setting which causes the ischemia predictive indicator processor to present its result output to a user regardless of the result output of the standard ECG analysis processor. 6. The ECG analysis system of claim 1, further comprising a thrombolytic therapy predictive indicator processor which produces a result output of a possible outcome of thrombolytic therapy; and further comprising a third processor sequence setting which causes the ischemia predictive indicator processor and the thrombolytic therapy predictive indicator processor to present their result outputs to a user when the thrombolytic therapy predictive indicator processor indicates that the patient ECG data is suitable for thrombolytic therapy predictive analysis. 7. The ECG analysis system of claim 1, wherein the processor sequence setting causes the ischemia predictive indicator processor to present its result output to a user when the result output of the standard ECG analysis processor does not indicate that acute MI is present. 8. The ECG analysis system of claim 2, wherein the display is further responsive to a user control for inputting patient characteristic data into the ECG analysis system. 9. A method for analyzing patient ECG data comprisi... | Koninklijke Philips N.V. | A61B005/04
US08801634 | B2 | 2014-08-12 | System and method for determining a position for a scleral pocket for a scleral prosthesis | 2007-10-31 | For use with a surgical tool for making incisions in the sclera of an eye to form a scleral pocket to receive a scleral prosthesis, a system and method is disclosed for determining a position on the sclera for locating the scleral pocket. The system and method determines an optimum location for the scleral pocket. The system and method determines a location on the sclera that represents the intersection of the lens equatorial plane with the external surface of the sclera. The front of the scleral pocket is placed at a location that is four hundred fifty microns posterior to the intersection of the lens equatorial plane with the external surface of the sclera. | 1. For use with a surgical tool, an apparatus comprising: a controller comprising a processing device, the controller operable to: (i) receive eye measurements that measure portions of an eye of a patient; (ii) use the eye measurements to create a mathematical model of the eye; (iii) determine from the mathematical model of the eye a location, within scleral tissue of the eye, of a scleral pocket that is to receive a scleral prosthesis; and (iv) output the determined location;wherein the controller is operable to determine the location of the scleral pocket by determining from the mathematical model a location of a lens equatorial plane of the eye and where a projection of the lens equatorial plane actually intersects a sclera of the eye; andwherein the controller is operable to determine the location of the lens equatorial plane by multiplying a thickness of a lens of the eye by an empirical percentage, the empirical percentage based on an age of the patient. 2. The apparatus as claimed in claim 1, wherein the controller is operable to determine the location of the scleral pocket by: determining a radius of a scleral shell of the eye;determining a distance between a corneal plane of the eye and the lens equatorial plane;determining a distance from a center of the scleral shell to the lens equatorial plane based on the distance between the corneal plane and the lens equatorial plane;determining a distance from an axis of the eye to a location where the projection of the lens equatorial plane intersects the sclera based on the radius of the scleral shell and the distance from the center of the scleral shell to the lens equatorial plane; anddetermining a distance from the axis of the eye to one end of the scleral pocket based on the distance from the axis of the eye to the location where the projection of the lens equatorial plane intersects the sclera. 3. The apparatus as claimed in claim 2, wherein the controller is operable to determine the radius of the scleral shell from a measured value of corneal diameter of a cornea of the eye, a measured value of mean radius of curvature of the cornea, and a measured value of an axial length of the eye. 4. The apparatus as claimed in claim 1, wherein the controller is operable to determine the thickness of the lens by determining a difference between (i) a distance from an anterior central corneal surface of the eye and an anterior surface of the lens and (ii) a distance from the anterior central corneal surface and a posterior surface of the lens. 5. The apparatus as claimed in claim 2, wherein the controller is operable to determine the distance between the corneal plane and the lens equatorial plane by subtracting (i) a distance between an anterior central corneal surface of the eye and the corneal plane from (ii) a distance between the anterior central corneal surface and the lens equatorial plane. 6. The apparatus as claimed in claim 2, wherein the controller is operable to determine the distance... | Refocus Ocular, Inc. | A61B005/103
US08798730 | B2 | 2014-08-05 | Time domain monitoring of myocardial electrical stability | 2011-04-15 | Embodiments of the present invention relate to implantable systems, and methods for use therewith, for monitoring myocardial electrical stability. A patient's heart is paced for a period of time using a patterned pacing sequence that repeats every N beats, and an electrical signal is obtained that is representative of a plurality of consecutive beats of the patient's heart while it is being paced using the patterned pacing sequence that repeats every N beats. Myocardial electrical stability is then analyzed using time domain techniques that are tailored to the patterned pacing sequence used to pace the patient's heart. In other embodiments, the patient's heart need not be paced. This abstract is not intended to be a complete description of, or limit the scope of, the invention. | 1. In an implantable system, a method for monitoring myocardial electrical stability, comprising: (a) obtaining an electrical signal that is representative of a plurality of consecutive beats of a patient's heart;(b) dividing the plurality of consecutive beats into a plurality of sets of N consecutive beats, where N is an integer that is at least 2;(c) for each set of N consecutive beats, of the plurality of sets of N consecutive beats, determining one or more pairwise combination of consecutive pairs of beats within the set of N consecutive beats;(d) cumulative averaging or cumulative summing corresponding pairwise combinations determined for the plurality of sets of N consecutive beats to thereby produce a plurality of cumulative values; and(e) monitoring myocardial electrical stability based on the cumulative values. 2. The method of claim 1, wherein N is an integer that is at least 3. 3. The method of claim 1, wherein: step (d) comprises cumulative averaging corresponding pairwise differences determined for the plurality of sets of N consecutive beats to thereby produce the plurality of cumulative values; andstep (e) comprises determining that electrical alternans are present when the cumulative values exceed a specified threshold. 4. The method of claim 1, wherein: step (d) comprises cumulative summing corresponding pairwise differences determined for the plurality of sets of N consecutive beats to thereby produce the plurality of cumulative values; andstep (e) comprises determining that electrical alternans are present when a slope of the cumulative values exceeds a specified slope threshold. 5. The method of claim 1, wherein step (e) comprises tracking changes in myocardial electrical stability as steps (a) through (d) are repeated over time. 6. The method of claim 1, further comprising bounding the pairwise combinations determined at step (c) prior to the cumulative averaging or cumulative summing performed at step (d). 7. The method of claim 1, further comprising: detecting disruptive beats, if they exist, based on the cumulative values determined at step (d); andif one or more disruptive beats are detected, compensating for the disruptive beats, and performing steps (b), (c) and (d) again before monitoring myocardial electrical stability at step (e). 8. The method of claim 7, wherein: step (d) comprises cumulative averaging corresponding pairwise differences determined for the plurality of sets of N consecutive beats to thereby produce the plurality of cumulative values; andthe detecting disruptive beats step comprises detecting a disruptive beat if the cumulative values continually stay within a range and then suddenly go outside the range and continually stay within a further range. 9. The method of claim 7, wherein: step (d) comprises cumulative summing corresponding pairwise differences determined for the plurality of sets of N consecutive beats to thereby produce the plurality of cumulative values; andthe detecting disrupti... | Pacesetter, Inc. | A61B005/04 A61B005/0452
US08813757 | B2 | 2014-08-26 | Reading and adjusting tool for hydrocephalus shunt valve | 2011-01-27 | A reading and adjustment tool for use with a valve having a pressure or flow setting adjustable to a plurality of pressure or flow settings is disclosed. The tool includes a signal generator and an excitation coil coupled to the signal generator. The signal generator includes an adjustment interface configured to generate an adjustment signal to adjust the pressure or flow setting and a reading interface to generate a reading signal to read the pressure or flow setting of the valve. At least one excitation coil is connected to the signal generator and configured to generate an oscillating electromagnetic field based on one of the adjustment signal and reading signal. A sense coil can include two portions positioned on either side of the at least one excitation coil to determine the pressure or flow setting of the valve. | 1. A valve reading and adjustment tool for use with a valve having a pressure or flow setting adjustable to a plurality of pressure or flow settings, comprising: a signal generator, comprising: an adjustment circuit configured to generate an adjustment signal, wherein the valve, in response to the adjustment signal, adjusts a pressure or flow setting of the valve;a reading circuit configured to generate a reading signal, wherein the valve, in response to the reading signal, provides a response indicative of the pressure or flow setting of the valve;at least one excitation coil connected to the signal generator and configured to generate an oscillating electromagnetic field based on at least one of the adjustment signal and the reading signal received from the signal generator; anda sense coil, comprising: a first sense coil portion positioned on a first side of the at least one excitation coil; anda second sense coil portion positioned on an opposite side of the at least one excitation coil than the first second coil portion. 2. The valve reading and adjustment tool of claim 1, further comprising a relay coupled to the signal generator and configured to select one of the adjustment signal and the reading signal as an output signal generated by the at least one excitation coil. 3. The valve reading and adjustment tool of claim 1, wherein the at least one excitation coil includes a first excitation coil to generate the adjustment signal and a second excitation coil to generate the reading signal. 4. The valve reading and adjustment tool of claim 1, wherein the first and second sense coil portions are positioned and connected in such a way as to cancel a signal from the at least one excitation coil so that the response from the valve can be detected in the sense coil independent of the signal in the at least one excitation coil. 5. The valve reading and adjustment tool of claim 4 wherein the first and second sense coil portions are equally spaced with respect to the at least one excitation coil. 6. The valve reading and adjustment tool of claim 1 wherein the signal generator is configured to generate reading signals of different frequencies to determine the pressure or flow setting of the valve. 7. The valve reading and adjustment tool of claim 1, further comprising a user interface. 8. The valve reading and adjustment tool of claim 7, wherein the user interface includes a display. 9. The valve reading and adjustment tool of claim 7, wherein the user interface includes a plurality of buttons. 10. The valve reading and adjustment tool of claim 7, wherein the user interface includes at least one indicator to provide an assessment of proximity between the tool and the valve. 11. The valve reading and adjustment tool of claim 1, further comprising a body portion and a coil assembly housing movable with respect to the body portion. | Medtronic Xomed, Inc. | A61B005/00
US08801611 | B2 | 2014-08-12 | Transcutaneous analyte sensor | 2010-03-22 | The present invention relates generally to systems and methods for measuring an analyte in a host. More particularly, the present invention relates to systems and methods for transcutaneous measurement of glucose in a host. | 1. A transcutaneous system for measuring an analyte concentration in a host, the system comprising: a sensor adapted for transcutaneous insertion through a skin of a host;a subassembly comprising a mounting unit adapted for placement adjacent to the skin of the host and an electronics unit configured to be releasably attachable to the mounting unit, wherein the subassembly is configured such that the mounting unit and the electronics unit are located over an exit site of the sensor when the sensor is inserted through the skin of the host; andan applicator comprising a needle comprising a lumen, wherein the needle is configured to receive the sensor, wherein the applicator comprises a plunger configured to push the needle and the sensor through the mounting unit and subsequently retract the needle into the applicator, thereby leaving the sensor in the host. 2. The system of claim 1, wherein the needle surrounds the sensor. 3. The system of claim 1, wherein the plunger irreversibly retracts the needle into the applicator. 4. The system of claim 1, wherein the system is configured to insert the sensor through the skin with a depth to about 2 cm. 5. The system of claim 1, wherein the system is configured to insert the sensor through the skin with a depth of from about 0.1 mm to about 2 cm. 6. The system of claim 1, further comprising a component configured to maintain the sensor at a predetermined depth in the host upon retraction of the needle into the applicator. 7. The system of claim 6 wherein the component is configured to maintain the sensor at the predetermined depth in the host upon irreversible retraction of the needle into the applicator. 8. The system of claim 1, wherein the applicator is configured to insert the sensor in response to an activation of an automated mechanism. 9. The system of claim 1, wherein the applicator is configured to insert the sensor in response to a manual force applied to the applicator by a user. 10. An applicator system for inserting a transcutaneous sensor into a host, the applicator comprising: a sensor configured for transcutaneous placement through a skin of a host;a needle comprising a lumen, wherein the needle is configured for inserting the sensor into the host, wherein the sensor is disposed in the needle prior to insertion into the host;a subassembly comprising a housing adapted for placement adjacent to the skin of the host and an electronics unit releasably attachable to the housing; andan applicator configured for inserting the needle and the sensor into the skin of the host, wherein the needle and the sensor are disposed within the applicator prior to insertion of the sensor;wherein the applicator is configured to insert the needle and the sensor into the skin of the host to leave the sensor transcutaneously placed within the host, andwherein the applicator is configured such that it must be released from the housing in order to allow the electronics unit to be attached to the housing. 11.... | DexCom, Inc. | A61B005/00 A61B005/1486 A61B005/15 A61B005/145 A61B005/05 A61B005/1495
US20140236294 | A1 | 2014-08-21 | DEVICE AND METHOD FOR DETERMINING THE GRAFTING OF A RECIPIENT TISSUE SITE | 2013-05-06 | A device comprising a kit and a method for using the kit are disclosed that warn a surgeon that the maximal grafting capacity of a recipient tissue has been reached. The increase in interstitial pressure is measured at the recipient site using any of several pressure sensor devices during the grafting process to alert the surgeon to stop grafting once a critical level has been reached, or a sudden increase in pressure is detected, indicative of a maximum graft size. | 1. A kit for determining an optimal graft for a particular recipient tissue site, said kit including a device for measuring an interstitial tissue pressure at said tissue site and a monitor to display the reading of said measuring device. 2. The kit of claim 1 wherein said measuring device comprises a pressure transducer. 3. The kit of claim 2 wherein said measuring device comprises a hydrostatic pressure transducer for connection with a tube to a needle for insertion into the tissue site. 4. The kit of claim 3 further comprising a leveling device for use in aligning the tissue site with the pressure transducer. 5. The kit of claim 3 wherein said monitor includes an adjustment to zero out for differences in elevation between a needle insertion point and the pressure transducer. 6. The kit of claim 3 further comprising a needle for insertion at said tissue site and a length of tubing to connect the needle to the pressure transducer. 7. A method for determining an optimal graft for a particular recipient tissue site using the kit of claim 1 comprising using the measuring device to measure an interstitial pressure at said site as a graft is introduced thereinto, comparing said measured pressure with a threshold interstitial pressure, and ceasing grafting when the measured interstitial pressure reaches said threshold pressure. 8. The method of claim 7 wherein said kit further comprises a pressure transducer as said measuring device, the method further comprising inserting a needle at said tissue site and connecting said needle to said monitor. 9. The method of claim 8 wherein said kit further comprises a hydrostatic pressure transducer as said pressure transducer, the method further comprising adjusting the monitor for any difference in elevation between the needle insertion point and the hydrostatic pressure transducer. 10. The method of claim 9 wherein adjusting the monitor includes leveling the monitor with the needle insertion point. 11. The method of claim 9 wherein adjusting the monitor includes zeroing out the monitor after it is connected to the needle and situated for use. 12. A method for determining an optimal graft for a particular recipient tissue site using the kit of claim 1 comprising using said measuring device to measure an interstitial pressure at said site as a graft is introduced thereinto, and ceasing grafting when the measured interstitial pressure begins to rapidly increase. 13. The method of claim 12 wherein said kit further comprises a pressure transducer as said measuring device, the method further comprising inserting a needle at said tissue site and connecting said needle to said monitor. 14. The method of claim 13 wherein said kit further comprises a hydrostatic pressure transducer as said pressure transducer, the method further comprising adjusting the monitor for any difference in elevation between the needle insertion point and the hydrostatic pressure transducer. 15. The method of claim 14 wherein adjus... | - | A61B005/00 A61F002/12 A61B005/03
US08808188 | B2 | 2014-08-19 | Body-worn system for measuring continuous non-invasive blood pressure (cNIBP) | 2009-12-30 | The present invention provides a technique for continuous measurement of blood pressure based on pulse transit time and which does not require any external calibration. This technique, referred to herein as the ‘Composite Method’, is carried out with a body-worn monitor that measures blood pressure and other vital signs, and wirelessly transmits them to a remote monitor. A network of body-worn sensors, typically placed on the patient's right arm and chest, connect to the body-worn monitor and measure time-dependent ECG, PPG, accelerometer, and pressure waveforms. The disposable sensors can include a cuff that features an inflatable bladder coupled to a pressure sensor, three or more electrical sensors (e.g. electrodes), three or more accelerometers, a temperature sensor, and an optical sensor (e.g., a light source and photodiode) attached to the patient's thumb. | 1. A system for monitoring a patient's blood pressure, the system comprising: a pressure-delivery system for applying a variable pressure to the patient's arm;a pressure sensor for measuring a time-dependent pressure waveform representing the pressure applied to the patient's arm;a first sensor configured to attach to the patient and generate a first time-dependent waveform representing a flow of blood within the patient;a second sensor configured to attach to the patient and generate a second time-dependent waveform representing contractile properties of the patient's heart; and,a processing component programmed to: i) determine an index pulse transit time (PTTindex) from a separation in time of a first feature of the first time-dependent waveform and a second feature of the second time-dependent waveform; ii) process the pressure, first, and second waveforms as pressure is applied by the pressure-delivery system and determine therefrom a patient-specific slope (mfemoral) representing a relationship between pulse transit time and mean arterial blood pressure in the patient's femoral artery; iii) determine a mean arterial pressure value (MAPINDEX) from a peak pulse amplitude in the time-dependent pressure waveform; and iv) determine a mean blood pressure value in the patient's femoral artery (MAPfemoral) from a pulse transit time measured from the first and second waveforms (PTT) according to the equation MAPfemoral=(mfemoral×PTT)−(mfemoral×PTTINDEX)+MAPINDEX, wherein PTTINDEX represents a pulse transit time determined before PTT. 2. The system of claim 1, wherein the processing component is programmed to determine mfemoral by collectively processing the first, second, and pressure waveforms. 3. The system of claim 2, wherein the processing component is programmed to determine mfemoral by processing a set of pulse transit time values measured while time-dependent pressure is applied to the patient's arm. 4. The system of claim 3, wherein the processing component is programmed to determine mfemoral by fitting the set of pulse transit time values to a linear equation. | Sotera Wireless, Inc. | A61B005/021 A61B005/0295 A61B005/0402
US08812431 | B2 | 2014-08-19 | Method and system for medical decision support using organ models and learning based discriminative distance functions | 2011-01-28 | A method and system for providing medical decision support based on virtual organ models and learning based discriminative distance functions is disclosed. A patient-specific virtual organ model is generated from medical image data of a patient. One or more similar organ models to the patient-specific organ model are retrieved from a plurality of previously stored virtual organ models using a learned discriminative distance function. The patient-specific valve model can be classified into a first class or a second class based on the previously stored organ models determined to be similar to the patient-specific organ model. | 1. A method for providing medical decision support using virtual organ models, comprising: generating a virtual patient-specific organ model from medical image data of a patient; andretrieving, from a plurality of previously stored virtual organ models, one or more similar organ models to the patient-specific organ model using a learned discriminative distance function, wherein the learned discriminative distance function is trained based on equivalence constraints assigned to training data. 2. The method of claim 1, wherein the medical image data comprises at least one of a 3D volume or a 4D sequence of medical image data. 3. The method of claim 1, wherein the step retrieving, from a plurality of previously stored virtual organ models, one or more similar organ models to the patient-specific organ model using a learned discriminative distance function, from a plurality of previously stored organ models, one or more similar organ models to the patient-specific organ model using a learned discriminative distance function comprises: detecting the one or more similar organ models to the patient-specific organ model using a learned discriminative distance function based on features of the patient-specific organ model, the features including clinical measurements extracted from the patient-specific organ model. 4. The method of claim 1, wherein the patient-specific organ model comprises at least one of an aortic valve model, a mitral valve model, or a pulmonary valve model. 5. The method of claim 1, wherein the learned discriminative distance function is trained based on the equivalence constraints assigned to the training data using one of Random Forests or a boosting algorithm. 6. The method of claim 1, further comprising: classifying the patient-specific organ model into one of a first class or a second class based on the retrieved one or more similar organ models to the patient-specific organ model. 7. The method of claim 6, wherein the step of classifying the patient-specific organ model into one of a first class or a second class based on the retrieved one or more similar organ models to the patient-specific organ model comprises: clustering the plurality of previously stored organ models into a first cluster corresponding to the first class and a second cluster corresponding to the second class; andassigning the patient-specific organ model to one of the first cluster or the second cluster based on the retrieved one or more similar organ models to the patient-specific organ model. 8. The method of claim 6, wherein the step of classifying the patient-specific organ model into one of a first class or a second class based on the retrieved one or more similar organ models to the patient-specific organ model comprises: classifying the patient-specific organ model into one of a healthy class or a diseased class based on the retrieved one or more similar organ models to the patient-specific organ model. 9. The method of claim 6, wherein the pa... | Siemens Aktiengesellschaft | G06F017/30 G06F019/12 G06F019/26 A61B005/05 G06N005/00 G06G007/60
US20140221774 | A1 | 2014-08-07 | SYSTEM TO DETERMINE STRESS OF AN INDIVIDUAL | 2013-12-20 | Various methods and apparatuses for measuring a state parameter of an individual using signals based on one or more sensors are disclosed. In one embodiment, a first set of signals is used in a first function to determine how a second set of signals is used in one or more second functions to predict the state parameter. In another embodiment, first and second functions are used where the state parameter or an indicator of the state parameter may be obtained from a relationship between the first function and the second function. The state parameter may, for example, include calories consumed or calories burned by the individual. Various methods for making such apparatuses are also disclosed. | 1. (canceled) 2. A computer-system-implemented method, the computer system having at least one programmed processor to implement the method, the method comprising: continuously collecting data components with respect to an individual from a wearable sensor device, the wearable device comprising a galvanic skin response sensor, a sensor to detect heart related parameters and a sensor to detection motion; andthe computer system— (i) using the data components for the individual from the wearable sensor device to derive that the individual is in a stress-related state; and(ii) based on the determination of the stress-related state, providing a recommendation. 3. The method of claim 2, wherein the stress-related state is determined at least in part based on the output of a plurality of sensors of the wearable sensor device. 4. The method of claim 2, wherein the other data components include data components selected from the group consisting of: derived data, analytical status data, contextual data, continuous data, discrete data, time series data, event data, raw data, processed data, metadata, third party data, physiological state data, psychological state data, survey data, medical data, genetic data, environmental data, transactional data, economic data, socioeconomic data, demographic data, psychographic data, sensed data, continuously monitored data, manually entered data, inputted data, continuous data and real-time data. 5. The method of claim 2, wherein at least one data component collected from a wearable sensor device is a data component that is derived from a plurality of sensors that is distinct from the output of any single sensor. 6. The method of claim 2, wherein the recommendation is provided to the individual. 7. The method of claim 2, wherein the recommendation is at least one of activity avoidance, situational avoidance, a meditation exercise, activity suggestion, situational suggestion, and medical treatment plan. 8. The method of claim 7, wherein the medical treatment plan is taking a prescribed medication. 9. The method of claim 2, wherein the anticipation that the individual will be under a stress-related state is further based on stored data indicating when a user has been stressed in the past. 10. The method of claim 2, wherein the recommendation is provided to at least one other individual. 11. The method of claim 10, wherein the recommendation is at least one of, activity avoidance, situational avoidance, suggested activity, suggested situation, conversation avoidance, suggested conversation, and medical treatment plan. 12. The method of claim 2, wherein the stress-related state is at least one of a state of physical stress, a state of psychological stress, a state of fatigue, a state of sleep-related stress, a state of exposure to adverse environmental conditions, a stress-related state related to a relationship, a stress-related state related to a seasonal condition, and a stress-related state related to an indi... | - | A61B005/0205 A61B005/16 A61B005/11 A61B005/00
US08805477 | B2 | 2014-08-12 | Method for use of a common shoulder coil part for both left and right shoulder | 2013-10-23 | In a method for acquiring magnetic resonance signals from a first shoulder or an opposite second shoulder of a patient, a shoulder coil anterior part and a shoulder coil posterior part are provided. A base plate is engageable with a moveable support element connecting the shoulder coil posterior part to the base plate to permit lateral movement and 90 degree rotation of the shoulder coil posterior part. With the base plate beneath the patient, the shoulder coil posterior part is placed below the first shoulder and the shoulder coil anterior part is placed above the first shoulder to permit acquisition of magnetic resonance measurements. To acquire signals from the opposite second shoulder, the shoulder coil posterior part is moved across the base plate to be positioned beneath the second shoulder and is rotated by 90 degrees. The shoulder coil anterior part is placed above the rotated shoulder coil posterior part. | 1. A method for selectively acquiring magnetic resonance signals from a first shoulder and an opposite second shoulder of a patient using a single shoulder coil arrangement, comprising the steps of: providing a shoulder coil arrangement comprising a shoulder coil anterior part and a shoulder coil posterior part, the shoulder coil anterior and posterior parts each having a diagonal plane of symmetry passing through diagonally opposite corners of the respective parts, and providing a base plate connecting with the shoulder coil posterior part in movable fashion so as to permit lateral movement of the shoulder coil posterior part laterally across the base plate and also to permit a 90° rotational movement of the shoulder coil posterior part about a vertical axis perpendicular to the base plate;with the base plate positioned beneath the patient placing the shoulder coil posterior part below the first shoulder of the patient, placing the shoulder coil anterior part above the shoulder coil posterior part at an opposite side of the first shoulder of the patient and then acquiring said magnetic resonance signals as to said first shoulder; andmoving the shoulder coil posterior part laterally across the base plate to be positioned beneath the second shoulder of the patient, rotating the shoulder coil posterior part by 90° about said perpendicular axis, placing the shoulder coil anterior part above the rotated coil posterior part at an opposite side of said second shoulder, and then acquiring said magnetic resonance signals as to said second shoulder. 2. The method of claim 1 wherein the base plate includes a groove for connecting the base plate to the shoulder coil posterior part. | Siemens Aktiengesellschaft | A61B005/055
US09020584 | B2 | 2015-04-28 | Method for the detection of subcutanous cardiac signals and a cardiac device for use in detecting subcutaneous cardiac signals | 2014-02-14 | A cardiac device and method for detecting QRS signals within a composite heart signal of a body including providing at least two input heart signals via at least two separate input channels, wherein each of the at least two input heart signals is recorded by pairs of sensing electrodes that have one electrode in common and provided coincidental in time. The cardiac device and method include generating estimated signals from the input heart signals, combining the input heart signals and the estimated signals to a combined input stream (SECG), and detecting the QRS signal by comparing the combined input stream (SECG) to an adaptive detection threshold (ATHR) which adapts throughout time. | 1. A method for the detection of QRS signals, comprising: providing at least two input heart signals via at least two separate input channels, wherein each channel is connected to pairs of external sensing electrodes, and wherein the at least two input heart signals are recorded by said pairs of external sensing electrodes and provided coincidental in time;generating estimated signals from the at least two input heart signals; wherein the estimated signals are one or more of at least one spatially derived estimate and at least one temporally derived estimate;combining the estimated signals to a combined input stream (SECG); and,detecting a QRS signal by comparing the combined input stream (SECG) to an adaptive detection threshold (ATHR) which adapts throughout time. 2. The method according to claim 1, wherein the at least one temporally derived estimate for an input channel of said at least two separate input channels comprises a smoothed value calculated from samples of the at least two input heart signals of said input channel. 3. The method according to claim 1, wherein the at least one spatially derived estimate of an input channel of said at least two separate input channels is calculated as a combination of the at least two input heart signals provided by at least a second input channel of said at least two separate input channels. 4. The method according to claim 2, wherein the step of combining the estimated signals to a combined input stream (SECG) comprises combining the at least one spatially derived estimate, the at least one temporally derived estimate and the input heart signal of an input channel for each input channel of said at least two separate input channels respectively, to provide a composite estimate signal for each input channel of said at least two separate input channels respectively. 5. The method according to claim 4, wherein the step of combining the estimated signals to a combined input stream (SECG) further comprises calculating a prospect for each of the at least two separate input channels respectively, using the composite estimate signals, wherein within the calculation of a certain prospect for a channel, the respective composite estimate signal calculated for the respective channel is augmented; and,choosing at least one prospect as the combined input stream (SECG). 6. The method according to claim 1, wherein the adaptive detection threshold (ATHR) is set after each detection of a QRS signal, wherein the value of the adaptive detection threshold (ATHR) is initially set as a percentage of a QRS-peak amplitude of the combined input stream (SECG) measured during a detection of a QRS signal, and wherein the adaptive detection threshold (ATHR) decreases throughout time. 7. The method according to claim 6, wherein the adaptive detection threshold (ATHR) decreases in steps (S) until it reaches a target threshold (TT), wherein the duration of a step (S) is adjusted based on a moving average of the ventricular cyc... | Biotronik SE & Co. KG | A61B005/04 A61B005/0472 A61B005/00
US09474480 | B2 | 2016-10-25 | Device for the painless and minimally invasive parenteral administration of pharmaceutical preparations and sampling of blood | 2012-07-24 | A device for invasive parenteral administration of pharmaceutical preparations and sampling of blood consists of: a cuff, a mounting frame for accommodating a sliding disc that consists of a movable front disc half and a movable rear disc half, said rear disc half being provided with a channel for accommodating a cassette cartridge for a cassette with needles; a vial of anaesthetic; and a scanning device. Upon compression of the disc halves, the scanning device locates a vein, a signal is given off, and the disc halves lock in the appropriate position. The needle is introduced into the blood stream by pressing on the lid of the cassette. The lid slides back and the tip of a syringe or of the cannula of a blood transfusion system or of the cannula of an evacuated blood sample container is introduced via a hermetic aperture situated beneath the lid. | 1. A device for painless and low invasive parenteral administration of pharmaceutical preparations and blood sampling, including a cuff for wrapping around a patient's arm and fixing thereon, characterized in that the device comprises a fastening frame having arranged therein a slide disk with an anesthetic receptacle and a holder cartridge, said fastening frame disposed within a working cutout in the cuff and provided along longitudinal sides thereof with stepwise teeth for fixing the slide disk, a projecting edge along a perimeter of the frame contacting a patient's arm surface, wherein a recess formed between the projecting edge and an inner edge of the frame is intended to receive a lower edge of the slide disk, a receiver bushing on a transverse side of the frame with a through hole in a form of a bore, said receiver bushing being truncated from a patient's arm side, having a fastening projection on an outer side thereof for fixing and holding an anesthetic flask, and operable to receive the slide disk having a lower projecting edge and stepwise teeth for engaging the fastening frame and comprising a front half-disk with an end recess and a rear half-disk with an end projection received by the end recess of the front half-disk, and wherein both half-disks are provided with a thrust pad on opposite sides thereof, wherein the half-disks in a free state are kept at a distance from one another by spring-loaded members enabling their motion along the fastening frame, removal, replacement and ability to rotate around their own axis, a bore for receiving the holder cartridge with a needle holder provided with a sealed cover, the holder cartridge having on inner walls thereof fixing teeth engaging teeth on cartridge clips and formed as a parallelepiped with a skewed end provided with a contact edge with polymeric material hermetically sealing a hole at a point of contact with a skin, and an anesthetic flask comprising a flask tube with the anesthetic receptacle and a membrane on an end portion, an adapter with a cylindrical cell and a hollow puncture needle inside directed toward the flask tube membrane when connected, wherein on an opposite side of the adapter a bushing is arranged with a bore for anesthetic and on an outer portion a lock is arranged for fastening to the receiver bushing of the fastening frame, and a scanning device. |  | A61M005/155 A61B005/155 A61M005/42 A61B005/15 A61B005/151 A61B005/154 A61M005/24 A61B005/00 A61B005/022
US09301679 | B2 | 2016-04-05 | Method of detecting neurological disease | 2014-03-20 | A method and apparatus including identifying a plurality of at least partially repetitive eye movements of a person, the eye movements defined by a first predominantly horizontal saccadic movement that moves the eye away from a fixation target followed by a corrective saccadic movement towards the target shortly thereafter, measuring a vertical component associated with the plurality of eye movements and comparing the vertical component with a predetermined threshold value. | 1. A method comprising: identifying a plurality of at least partially repetitive eye movements of a person, the eye movements defined by a first predominantly horizontal saccadic movement that moves the eye away from a fixation target followed by a corrective saccadic movement towards the target shortly thereafter;measuring a vertical component associated with the plurality of eye movements; andcomparing the vertical component with a first threshold value used to identify one or more patients having a neurological disease. 2. The method as in claim 1 further comprising pairing consecutive saccades. 3. The method as in claim 2 wherein pairing consecutive saccades comprises: determining that the consecutive saccades have loosely opposite directions; andcreating a first saccade pair of a plurality of saccade pairs, the first saccade pair comprising the consecutive saccades. 4. The method as in claim 2 wherein pairing consecutive saccades comprises: determining that the consecutive saccades have similar magnitudes; andcreating a first saccade pair of a plurality of saccade pairs, the first saccade pair comprising the consecutive saccades. 5. The method as in claim 2 wherein pairing consecutive saccades comprises: determining that the consecutive saccades have an inter-saccadic interval between an upper time limit and a lower time limit. 6. The method as in claim 1 further comprising measuring a velocity of each of the plurality of at least partially repetitive eye movements of a person. 7. The method as in claim 6 further comprising comparing the measured velocity with a second threshold value used to identify the one or more patients having the neurological disease. 8. An apparatus comprising: memory storing a program; andone or more processors that load the program from the memory and execute the program to: detect, in an eye movement recording, a plurality of pairs of consecutive, involuntary eye movements of a person, each of the plurality of pairs defined by a first predominantly horizontal saccadic movement that moves the eye away from a fixation target followed by a corrective saccadic movement towards the target shortly thereafter;measure a plurality of vertical components each associated with a corresponding pair of the plurality of pairs; andcompare a first vertical component of the plurality of vertical components with a first threshold value used to identify one or more patients having a neurological disease. 9. The apparatus of claim 8 wherein each of the plurality of pairs further comprise square wave jerks. 10. The apparatus as in claim 9 wherein each of the plurality of square wave jerks further comprise eye movements having loosely opposite directions. 11. The apparatus as in claim 9 wherein each of the plurality of square wave jerks further comprise eye movements of similar magnitude. 12. The apparatus as in claim 9 wherein each of the plurality of square wave jerks further comprise inter-saccadic intervals between a mini... | Dignity Health | A61B003/14 A61B003/113 A61B005/11 A61B005/00
US09974466 | B2 | 2018-05-22 | Method and apparatus for detecting change in health status | 2012-10-03 | A system for early warning of health status decline includes at least one energy emitter configured to emit energy onto a field-of-view that contains an individual, and at least one energy sensor configured to capture reflected energy from within the field-of-view. A spatial measurement module calculates spatial measurements of a surface portion of the body of the individual when the individual is either stationary or moving about in real-time, based on data from the energy sensor. A comparator module detects deviations in measurements from baseline values indicative of a deterioration in health status of the individual. | 1. A method of monitoring a health status of an individual, the method comprising: providing, by an energy emitter, over a period of time, energy within a field-of-view for generating a depth map of the field-of-view;capturing, by an energy sensor, over the period of time, energy reflected from an individual positioned within the field-of-view;generating, by a processor of a computing device, depth data for the field-of-view based on the captured data from the energy sensor;at each of a plurality of instances within the period of time, determining, by the processor, a user profile of the individual based at least in part on the generated depth data for the field-of-view, wherein the user profile is a view that the individual presents to the energy sensor at the corresponding instance, wherein the view that the individual presents to the energy sensor is a member selected from the group consisting of a front profile, a side profile, and a back profile:at each of the plurality of instances within the period of time, selecting, by the processor, one or more direct measurements from a predetermined set of direct measurements of a body of the individual to perform based on the user profile of the individual at the corresponding instance and determining, by the processor, the one or more selected direct measurements of the body of the individual using the generated depth data for the field-of-view at the corresponding instance, thereby repeatedly selecting and determining one or more direct measurements over the period of time in order to track the health status of the individual over time;determining, by the processor, a plurality of derivative measurements indicative of the health status based at least in part on the one or more direct measurements, wherein the plurality of derivative measurements are repeatedly determined over a period of time in order to track the health status of the individual over time, wherein: the plurality of derivative measurements comprise measurements that indicate (i) whether the individual is sitting and (ii) a walking speed of the individual, and said determining the plurality of derivative measurements comprises: determining, by the processor, whether the individual is sitting based at least in part on the one or more direct measurements;determining, by the processor, a first location of at least a portion of a body part of the individual at a first time based at least in part on the one or more direct measurements;determining, by the processor, a second location of at least a portion of the body part of the individual at a second time based at least in part on the one or more direct measurements; anddetermining, by the processor, the walking speed of the individual based at least in part on a distance between the first location and the second location and a difference between the first time and the second time;storing in a database, by the processor, at least a portion of the one or more direct measurements and the pl... | Atlas5D, Inc. | A61B005/11 A61B005/00 G06F019/00
US10314465 | B2 | 2019-06-11 | Shape-transferring cannula system and method of use | 2014-04-22 | A selectively shapeable medical device comprises an elongate tube, an activation component operatively coupled to the elongate tube, and means for actuating the activation component. The activation component has a first state and a second state different from the first state. The activation component alters a stiffness of at least a portion of the tube coupled to the activation component in the first state and does not alter a stiffness of the portion of the tube in the second state. | 1. A selectively shapeable medical device, comprising: an elongate tube comprising a first segment and a second segment connected to each other by a cup-and-ball joint;an active material component attached to an inner surface of the cup, wherein: the active material component has a first state and a second state, andin the first state of the active material component, the first and second segments are free to move relative to one another, resulting in a first stiffness of the tube, andin the second state, the active material component expands and directly contacts the ball to cause mechanical interference between the first and second segments, resulting in a second stiffness, larger than the first stiffness, of the tube; andan energy source operably coupled to change a state of the active material component from the first state to the second state. 2. The device of claim 1, wherein the active material component comprises a material that changes shape when energized. 3. The device of claim 1, wherein the energy source is operably coupled to provide one of electric energy, a magnetic field, heat, and light to the active material component. 4. The device of claim 1, wherein the active material component is one of a shape memory alloy and an electroactive polymer. 5. The device of claim 1, wherein the active material component expands in response to being energized by the energy source. 6. The device of claim 1, wherein the device comprises an endoscope. 7. The device of claim 1, wherein the elongate tube forms a snake-like robotic component of a teleoperated surgical system. 8. The device of claim 1, wherein the first state is an energized state from the energy source and the second state is a non-energized state. 9. A method of changing a shape of a selectively rigidizable medical device, the rigidizable medical device comprising a first segment and a second segment connected to each other by a cup-and-ball joint, the method comprising: increasing a flexibility of a length of the medical device including at least a portion of the first and second segments by changing an energy state of an active material component attached to an inner surface of the cup to change the active material component from an energized state in which the active material component is expanded radially and in direct contact with the ball, to a relaxed state in which the active material component is radially relaxed to reduce mechanical interference between the active material component and the ball;changing a shape of the length of the medical device to a changed shape by a curve of a longitudinal axis of the length of the medical device while the active material component is in the relaxed state; andrigidizing the length of the medical device in the changed shape by changing the energy state of the active material component to change the active material component from the first relaxed state to the energized state. 10. The method of claim 9, wherein changing the ene... | INTUITIVE SURGICAL OPERATIONS, INC. | A61B001/005 A61B001/018 A61B017/00 A61B017/34 A61B005/107 A61B034/30 A61M025/00 A61M025/01
US09713429 | B2 | 2017-07-25 | Implantable shunt system and associated pressure sensors | 2012-02-16 | A pressure sensor module configured for implant at a desired site at which a pressure is to be measured. The pressure sensor module includes a pressure sensitive membrane which is in direct contact with the environment at which a pressure is to be measured. The pressure sensor module forms a part of a pressure measuring system which uses a telemetry link between the pressure sensor module and an external controller for data transmission and transfer. The pressure measuring system provides a dual stage power and data transfer capability for use with an implantable system. An exemplary use is in a three pressure sensor system including a flow control valve in a shunt to treat hydrocephalus. An embodiment of the invention includes a pressure sensor and associated electromagnetic coils embedded in the tip portion of the shunt for measuring the pressure of fluid externally of the shunt at the tip portion. | 1. An implantable pressure sensor system comprising: a pressure sensor module configured for positioning at a desired implant site, the pressure sensor module comprising: a base plate having opposite facing first and second sides, said base plate having a pressure inlet port extending between said first and second sides;a pressure sensor mounted on the first side of the base plate and positioned at the inlet port, the pressure sensor being adapted for measuring the pressure existing at the inlet port and to provide thereby a pressure signal corresponding to such measured pressure;an electronic circuit mounted on the first side of the base plate and electrically coupled to the pressure sensor and configured to process the pressure signal;an internal coil mounted on the first side of the base plate and electrically coupled to the electronic circuit, said internal coil configured to receive a power signal for providing electrical power to at least the electronic circuit and for transmitting a data signal corresponding to the pressure signal;an outside coil attached to the second side of the base plate in proximity to the internal coil for electromagnetic coupling therewith; anda lid secured on the first side of the base plate;wherein the lid, the base plate, and an environment-exposed face of the pressure sensor provide a hermetically sealed housing for the electronic circuit, the internal coil, and non-environment-exposed faces of the pressure sensor; andwherein the inlet port is directly exposed to the pressure of the desired implant site. 2. The pressure sensor system of claim 1 wherein the outside coil further comprises first and second coils, said first coil attached to the second side of the base plate in proximity to the internal coil for electromagnetic coupling therewith, said second coil positioned remotely from the first coil and configured for subcutaneous placement in proximity with a patients cranium and adapted to receive data and power signals from an external coil placed in proximity with the second coil. 3. The pressure sensor system of claim 2 further comprising an external controller unit coupled to the external coil, said external coil electromagnetically coupled to the outside coil, said external controller unit configured, at least, for receiving data signals emanating from the pressure sensor module corresponding to measured pressure at the implant site and providing power signals to power the electronic circuit. 4. The pressure sensor system of claim 3 wherein the external controller comprises an atmospheric pressure sensor, the external controller configured to measure the difference between atmospheric pressure and the pressure measured by the pressure sensor module. 5. The pressure sensor system of claim 4 wherein the external controller comprises a display for displaying the pressure measured by the pressure sensor module and the difference between atmospheric pressure and the pressure measured by the pressure sensor... | Alfred E. Mann Foundation for Scientific Research | A61B005/00 A61B005/03 A61B005/07 A61M027/00
US09949831 | B2 | 2018-04-24 | Image-guided heart valve placement | 2014-02-06 | A method for determining whether a medical device is appropriate for implanting into a cardiovascular conduit of a patient is disclosed comprising imaging a first section of the conduit of the patient into which the medical device is to be implanted during a first expanded state occurring at a first portion of a heart rhythm; reimaging the first section of the conduit of the patient during a first contracted state occurring at a second portion of the heart rhythm; deriving, from the imaging and the reimaging, dimensional characteristics of the first section of the conduit; and determining whether the medical device is appropriate for implantation in the first section of conduit based on the derived dimensional characteristics. The first section of the conduit includes a sizing device providing a selected radial force on the patient. | 1. A method for determining whether a replacement heart valve is appropriate for implanting in a section of a heart of a patient into which the replacement heart valve is to be implanted, the method comprising: inserting an expandable distal end portion of a sizing device into the section of the heart of the patient into which the replacement heart valve is to be implanted, wherein selective expansion of the distal end portion of the sizing device applies a selected radial force to the section of the heart, wherein the selective expansion of the distal end portion simulates at least one property of the replacement heart valve in a deployed state;imaging the section of the heart while the distal end portion of the sizing device in an expanded state applies a radial force to the section of the heart during heart rhythm; andreimaging the section of the heart while the distal end portion of the sizing device in a contracted state does not apply the radial force to the section of the heart during heart rhythm;deriving, from the imaging and the reimaging, dimensional characteristics of the section of the heart based on images of the distal end portion of the sizing device applying and not applying the radial force to the section of the heart; anddetermining whether the replacement heart valve is appropriate for implantation in the section of the heart based on the derived dimensional characteristics of the section of the heart. 2. The method of claim 1 wherein inserting the expandable distal end portion of the sizing device into the section of the heart includes inserting the expandable distal end portion of the sizing device into an aortic root. 3. The method of claim 1 comprising allowing blood to flow through the section of the heart of the patient during the imaging and reimaging. 4. The method of claim 3 wherein the allowing blood to flow comprising reducing blood flow through the section of the heart of the patient during the imaging and reimaging. 5. The method of claim 1 wherein determining whether the replacement heart valve is appropriate for implantation includes determining whether no replacement heart valve is appropriate for implantation. 6. The method of claim 5 wherein the expanded state includes a first expanded state applying a first radial force to the section of the hear during heart rhythm and comprising, if no replacement heart valve is appropriate for implantation, applying a second radial force on the section of the heart with the sizing device by selectively expanding the distal end portion of the sizing device to a second expanded state, imaging the section of the heart including the distal end portion of the sizing device in the second expanded state, and reimaging the section of the heart including the distal end portion of the sizing device in the contracted, wherein the second radial force is different than the first radial force. 7. A method for determining an appropriate replacement heart valve for implanting in a ... | Medtronics, Inc. | A61F002/24 A61B005/00 A61B005/107 A61B008/00 A61N007/02 A61B018/14 A61B017/00 A61B018/00 A61B034/20 A61B090/00
US20140243935 | A1 | 2014-08-28 | METHOD AND APPARATUS FOR DETERMINING CIRCADIAN INPUT | 2014-05-09 | A method and apparatus for determining the circadian input of a light source includes selecting a circadian input to be measured based on an action spectrum corresponding to a wavelength sensitivity of photoreceptors for a circadian regulation system, where the circadian input is configured to stimulate a retinaldehyde photopigment, and for measuring spectral intensity across the action spectrum to determine the circadian input of the light source. | 1. A method, comprising: selecting a circadian input based on an action spectrum, wherein the action spectrum corresponds to a wavelength sensitivity of photoreceptors for a circadian regulation system, wherein the circadian input is configured to stimulate a retinaldehyde photopigment; andmeasuring spectral intensity across the action spectrum to determine the circadian input of a light source. 2. The method of claim 1, wherein the retinaldehyde photopigment comprises at least melanopsin. 3. The method of claim 1, wherein the circadian input is correlated with a depression of serum melatonin levels in a mammal. 4. The method of claim 1, wherein the circadian input has a peak intensity at an electromagnetic wavelength in the range of approximately 425 nanometers to approximately 505 nanometers. 5. An apparatus, comprising: means for selecting a circadian input based on an action spectrum, wherein the action spectrum corresponds to a wavelength sensitivity of photoreceptors for a circadian regulation system, wherein the selected circadian input is configured to stimulate a retinaldehyde photopigment; andmeans for measuring spectral intensity across the action spectrum to determine the circadian input of a light source. 6. The apparatus of claim 5, wherein the retinaldehyde photopigment comprises at least melanopsin. 7. The apparatus of claim 5, wherein the circadian input is correlated with a depression of serum melatonin levels in a mammal. 8. The apparatus of claim 5, wherein the circadian input has a peak intensity at an electromagnetic wavelength in the range of approximately 425 nanometers to approximately 505 nanometers. | Progressive Lighting and Radiometrics, LLC | A61N005/06 A61B005/00
US08815136 | B2 | 2014-08-26 | Method for the production of bodies in plastic material comprising at least two portions hinged to each other by a single rotation pin | 2010-10-18 | The present invention relates to a method for the production of bodies in plastic comprising two portions hinged to each other by a single rotation pin. The method comprises the steps: a) predisposing a mold with two distinct forming chambers for the two portions; the mold comprises a third chamber for the single pin, made and positioned in such a way that the pin is formed already aligned along the hinge axis; the mold is provided with a pair of pegs axially distanced from each other to form the third chamber and sliding along the axis between a first and a second operating position; b) positioning the pegs in the first position; c) injecting plastic material inside the chambers; d) shifting the pegs from the first to the second position, bringing the pin to engage inside the seats; e) opening the mold and extracting the two assembled portions. | 1. Method for the production of bodies in plastic material comprising at least two portions hinged to each other by a single rotation pin extending along a hinge axis, said method comprising the following steps: a) predisposing a mold provided with at least two distinct forming chambers for forming said two portions, said chambers being shaped so that said two portions are formed already positioned in a position of reciprocal coupling, said mold comprising a third forming chamber for forming said single pin, said third chamber being made in such a way that said pin is formed aligned along the hinge axis, said mold being provided with a pair of pegs which are slidable along said hinge axis between a first and a second operating position, said pegs having a distance therebetween forming said third chamber, in said first operating position a first peg operating as a core to define hinging seats in said two portions and in said second operating position a second peg operating as a pusher for said single pin inside said seats;b) positioning said pegs in said first operating position;c) injecting plastic material inside said forming chambers;d) shifting said pegs from said first to said second operating position, bringing said pin to engage inside said seats thereby creating a hinge between said two portions; ande) opening said mold and extracting said two portions hinged to each other by said single pin. 2. Method according to claim 1, wherein said first and said second forming chambers are separated from each other by septums at the parts defining the hinging area between said two portions. 3. Method according to claim 1, wherein said first and said second forming chambers are separated from each other by septums at the parts defining the hinging area between said two portions, said septums being provided with through apertures for said first peg aligned along said hinge axis. 4. Method according to claim 3, wherein said mold is divided according to a separation surface into a male half-mold and a female half-mold, said surface dividing said septums at said apertures. 5. Method according to claim 1, wherein during said injection step said third forming chamber is fluidically communicating with one of said first and said second chambers. 6. Method according to claim 1, wherein during said injection step said third forming chamber is fluidically communicating with one of said first and said second chambers, said third chamber being fluidically communicating with one of said first and said second chambers at the parts which define the hinging area between said two portions. 7. Method according to claim 1, wherein during said injection step said third forming chamber is fluidically communicating with one of said first and said second chambers, the communication opening between said third chamber and said first or second chamber having an extension in an axial direction ranging from 0.02 mm to 0.2 mm, and preferably of 0.05 mm. 8. Method according ... | Meus S.r.l. | B29C045/14 B29C045/00 A61B005/15 A61B005/153 A61M005/32 B29L031/00
US20140243916 | A1 | 2014-08-28 | Automated Pediatric Defibrillator | 2014-05-05 | A device for assisting a rescuer in delivering therapy to an adult or pediatric patient, the device including a user interface comprising a display and/or audio speakers, the user interface being configured to deliver prompts to a rescuer to assist the rescuer in delivering therapy to a patient; a processor configured to provide prompts to the user interface and to perform an ECG analysis algorithm on ECG information detected from the patient; at least one detection element configured to determine without rescuer input via the user interface that a pediatric patient is being treated; wherein, if a pediatric patient is detected, the processor modifies the ECG analysis algorithm or the prompts provided to the user interface to use an ECG analysis algorithm or prompts adapted for a pediatric patient rather than for an adult patient. | 1. An external defibrillation device for assisting a rescuer in delivering defibrillation therapy to an adult or pediatric patient, the device comprising a user interface comprising a display or audio speakers, the user interface being configured to deliver prompts to a rescuer to assist the rescuer in delivering therapy to a patient;a processor configured to provide prompts to the user interface and to perform an ECG analysis algorithm on ECG information detected from the patient;a force or pressure sensor for detecting information pertaining to the weight of the patient;wherein the processor modifies the defibrillation energy delivered to the patient based on the information pertaining to the weight of the patient. 2. The device of claim 1 wherein the processor modifies the ECG analysis algorithm based on the information pertaining to the weight of the patient. 3. The device of claim 1 wherein the force or pressure sensor is incorporated into a shoulder support that is placed under the shoulders of the patient. 4. The device of claim 1 wherein the shoulder support is a cover for the defibrillator. 5. The device of claim 4 wherein the cover has an upper surface that is inclined at an angle that makes it suitable to be used to properly position the patient's airway by lifting the patient's shoulders to cause the patient's head to tilt back at an angle. 6. The device of claim 4 wherein the cover is configured to be positioned under a patient's neck and shoulders to support the patient's shoulders and neck in a way that helps to maintain the patient's airway in an open position. 7. The device of claim 3 or 4 wherein the information from sensors in the shoulder support element is communicated to the defibrillator by one or more of the following techniques: by a wire extending from the support to the defibrillator, or by a wireless communication connection between the support and the defibrillator. | ZOLL Medical Corporation | A61N001/39 A61B005/00
US08795184 | B2 | 2014-08-05 | Wireless plethysmogram sensor unit, a processing unit for plethysmogram and a plethysmogram system | 2011-07-11 | A wireless plethysmogram sensor unit is capable of obtaining a plethysmogram from a living tissue of a measuring object and of transmitting the plethysmogram to a processing unit outside the wireless plethysmogram sensor unit. The sensor unit includes a light source to emit measuring light into the living tissue and a light receiving element to receive light emerging from the tissue, which is accompanied by pulsation caused by absorption by arteries in the tissue. A memory stores a plethysmogram obtained in accordance with the light received by the light receiving element. A short range wireless communicator transmits the plethysmogram to the processing unit. A power source provides power to other elements in the sensor unit, and a controller controls the elements of the sensor unit. | 1. A wireless plethysmogram sensor unit capable of obtaining a plethysmogram from a living tissue of a measuring object and of transmitting the obtained plethysmogram to a processing unit outside the wireless plethysmogram sensor unit, the processing unit being capable of receiving plethysmogram of a plurality of measuring objects obtained by a plurality of wireless plethsymogram sensor units, respectively, comprising: a light source provided inside the wireless plethysmogram sensor unit and arranged to emit measuring light into the living tissue;a light receiving element provided inside the wireless plethysmogram sensor unit and arranged to receive light emerging from the living tissue which is the measuring light in origin and accompanied by pulsation caused by absorption by arteries in the living tissue;a memory provided inside the wireless plethysmogram sensor unit and arranged to store a plethysmogram obtained in accordance with the light received by the light receiving element;a short range wireless communicator provided inside the wireless plethysmogram sensor unit and arranged to transmit the plethysmogram stored in the memory to the processing unit;a power source provided inside the wireless plethysmogram sensor unit to power elements provided inside the wireless plethysmogram sensor unit; anda controller provided inside the wireless plethysmogram sensor unit and arranged to control the elements provided inside the wireless plethysmogram sensor unit,wherein the short range wireless communicator is arranged to transmit information for identifying the plethysmogram sensor to the processing unit, andwherein the short range wireless communicator is arranged to transmit information for identifying the measuring object to the processing unit, the information for identifying the plethysmogram sensor unit and the information for identifying the measuring object allowing the processing unit to distinguish a specific combination of the wireless plethysmogram sensor unit and the measuring object from other combinations among the plurality of wireless plerhismogram sensor units and the plurality of the measuring objects. 2. The wireless plethysmogram sensor unit according to claim 1 wherein the power source includes a rechargeable battery and a charging arrangement capable of receiving electric power from the outside. 3. The wireless plethysmogram sensor unit according to claim 2 wherein the short range wireless communicator is arranged to inform the processing unit of whether or not the charging arrangement is in a condition for receiving electric power from the outside. 4. The wireless plethysmogram sensor unit according to claim 3 wherein the short range wireless communicator is arranged to inform the processing unit of whether or not the charging has been completed with the charging arrangement in a condition for receiving electric power from the outside. 5. The wireless plethysmogram sensor unit according to claim 1 wherein the short range ... | Rohm Co., Ltd. | A61B005/02 A61B005/024 A61B005/1455 A61B005/16 A61B005/00
US08965489 | B2 | 2015-02-24 | Method and determination of cardiac activation from electrograms with multiple deflections | 2013-02-21 | A method and system for determining activation times for electric potentials from complex electrograms to identify the location of arrhythmic sources or drivers. The method includes counting a number deflections in a recorded cardiac electrogram signal from at least one electrode for a predetermined amount of time. A deflection time is identified for each of the counted number of deflections. A most negative slope is identified between each of the identified deflections times. Each of the identified most negative slopes is correlated to a possible activation time. Each possible activation time is associated with a corresponding electrode from the at least one electrode. A spatial voltage gradient at each corresponding electrode is calculated for each possible activation time. The greatest spatial voltage gradient is identified. The greatest spatial voltage gradient is correlated to an activation time. | 1. A medical system, comprising: a medical device including a plurality of electrodes;a control unit in communication with the plurality of electrodes, the control unit operable to: transmit radiofrequency energy between the plurality of electrodes when the plurality of electrodes is positioned proximate a target tissue region;record an electrogram signal from the plurality of electrodes proximate the target tissue region;count a number of deflections in the recorded electrogram signal for a predetermined amount of time;identify a deflection time for each of the counted number of deflections;identify a most negative slope between each of the identified deflections times;correlate each of the identified most negative slopes to a possible activation time;associate each possible activation time to a corresponding electrode from the plurality of electrodes;calculate a spatial voltage gradient at each corresponding electrode for each possible activation time;identify the greatest spatial voltage gradient; andcorrelate the greatest spatial voltage gradient to an activation time. 2. The medical system of claim 1, further comprising a display, and wherein the control unit is further operable to: display an image of the target tissue region on the display; anddisplay the activation time at target tissue region proximate the electrode at which the activation time is determined. 3. The medical system of claim 1, wherein the counting of the number deflections includes counting the number of deflections with a negative slope. 4. The medical system of claim 1, wherein each of the plurality of electrodes is spaced substantially equidistant from an adjacent electrode. 5. The medical system of claim 1, wherein the target tissue region is the myocardium. 6. The medical system of claim 5, wherein the control unit is further operable to: measure a cycle length of an arrhythmia in a patient having atrial fibrillation; and wherein the predetermined amount of time is substantially equal to the cycle length of the arrhythmia. 7. The medical system of claim 1, further comprising a reference electrode remote from the medical device, and wherein the control unit is further operable to transmit both unipolar and bipolar radiofrequency energy. 8. The medical system of claim 1, wherein the medical device includes a plurality of carrier arms, and wherein each carrier arms includes at least two of the plurality of electrodes. | Medtronic, Inc. | A61B005/04 A61B005/046 A61B005/042 A61B005/0432 A61B005/044 A61B005/00 A61B005/0456
US10376146 | B2 | 2019-08-13 | Miniaturized implantable electrochemical sensor devices | 2014-02-06 | An implantable device having a communication system, a sensor, and a monolithic substrate is described. The monolithic substrate has an integrated sensor circuit configured to process input from the sensor into a form conveyable by the communication system. | 1. An implantable device comprising: a communication system;a sensor; anda monolithic substrate comprising an integrated sensor circuit configured to process input from the sensor into a form conveyable by the communication system, and an integrated power supply configured to receive energy from an external source,wherein: the communication system is located on a first face of the monolithic substrate and the sensor is located on a second face of the monolithic substrate, the first face being on an opposite side of the monolithic substrate from the second face,the monolithic substrate comprises a plurality of holes configured to allow fluid flow from the first face of the monolithic substrate to the second face of the monolithic substrate after implantation of the implantable device,the sensor comprises at least one working electrode, at least one reference electrode, and at least one counter electrode,the at least one working electrode, the at least one reference electrode, and the at least one counter electrode are high surface area electrodes, each comprising pillars,the sensor is an integrated sensor and the monolithic substrate further comprises the integrated sensor, andthe communication system comprises a laser. 2. The implantable device of claim 1, wherein the monolithic substrate has a height less than 200 microns and a length and width of less than 500 microns. 3. The implantable device of claim 1, wherein the communication system comprises a modulator, an output driver, and a transmission system. 4. The implantable device of claim 3, wherein the modulator comprises a control circuit and a pulse width modulator. 5. The implantable device of claim 1, wherein the at least one working electrode comprises at least two working electrodes. 6. The implantable device of claim 1, wherein the power supply is a photovoltaic power supply. 7. The implantable device of claim 1, wherein the monolithic substrate is a CMOS die. 8. The implantable device of claim 1, further comprising at least one interconnect electrically connecting the sensor to the communication system, through the monolithic substrate. 9. The implantable device of claim 8, wherein the at least one interconnect is cylindrical. 10. The implantable device of claim 1, wherein the sensor is a glucose sensor. 11. A system comprising the implantable device according to claim 1 and an external device, the external device comprising: a power source;a power transmitter;a processor connected to the power transmitter and the power source, the processor configured to pulse power to the implantable device by activating the power transmitter only for an interval of time; anda detector that receives information from the communication system of the implantable device. 12. The system according to claim 11 further comprising a communication link to transmit information from the implantable device and operably linked to the detector either directly or through the processor. 13. The system ac... | CALIFORNIA INSTITUTE OF TECHNOLOGY | A61B005/00 A61B005/1473 A61B005/145 A61B005/1486
US11147456 | B2 | 2021-10-19 | Marker with light emitting area for use in determining vital sign information | 2014-02-07 | A system, particularly a photo-plethysmographic system, determines vital sign information of a subject. A marker includes a marker area such as fluorescent or luminescent pigments, that emits light towards a skin of the subject. Light reflected by the skin is encoded with information about blood in the skin. An attachment layer attaches the marker to the subject. A detector, such as an optical camera, detects radiation reflected from the skin of the subject, and an analysis processor determines the vital sign information, such as heart rate and blood oxygen (SpO2), of the subject from the detected radiation reflected from the skin of the subject. | 1. A photo-plethysmography marker comprising: a carrier layer;at least one of fluorescent pigments or luminescent pigments carried by the carrier layer;a plurality of windows defined in the carrier layer adjacent to the at least one of fluorescent pigments or luminescent pigments and configured to pass light of a first, visible wavelength and pass light of a second, invisible wavelength;an attachment layer disposed on the carrier layer and configured to attach the carrier layer to a subject,wherein the fluorescent pigments include a first fluorescent pigment emitting light of the first, visible wavelength disposed in a first marker area; and a second fluorescent pigment emitting light of the second, invisible wavelength disposed in a second marker area different from the first marker area;wherein the luminescent pigments include a first luminescent pigment emitting light of the first, visible wavelength disposed in the first marker area; and a second luminescent pigment emitting light of the second, invisible wavelength disposed in the second marker area different from the first marker area; andwherein the plurality of windows includes: a first window defined in the carrier layer and disposed inside the first marker area and configured to transmit light of the first, visible wavelength; anda second window defined in the carrier layer and disposed inside the second marker area and configured to transmit light of the second, invisible wavelength. 2. The marker according to claim 1, wherein the fluorescent pigments convert light from a light source displaced from the marker of the second wavelength to the first wavelength; and wherein a portion of the carrier layer adjacent to the fluorescent pigment is configured to pass the second wavelength light to the fluorescent pigment and block light of the first wavelength. 3. The marker according to claim 1, wherein a portion of the carrier layer is configured to define a reference area with a predefined reflection characteristic. 4. The marker according to claim 1, further comprising a graphical pattern carried by the carrier layer. 5. The marker according to claim 1, wherein the carrier layer provides mechanical stability;the at least one of fluorescent pigments or luminescent pigments are disposed in a light emission layer on one face of the carrier;the attachment layer includes an adhesive layer on the one face of the carrier and configured to attach the marker to the subject. 6. The marker according to claim 1, wherein one of the first and second wavelengths is red and the other is infrared. 7. A system for determining vital sign information of a subject comprising: the marker according to claim 1;an optical detector configured to detect the first and second wavelength light which passes through the first and second windows; anda computer processor configured to determine a blood oxygen concentration of the subject from the detected light. 8. The marker according to claim 1, wherein the second ... | KONINKLIJKE PHILIPS N.V. | A61B005/00 A61B005/1455 A61B005/024
US09510769 | B2 | 2016-12-06 | Impedance based anatomy generation | 2014-04-23 | Methods and systems for the determination and representation of anatomy anatomical information are disclosed herein. | 1. A method comprising: inserting a catheter into a heart, the catheter comprising multiple, spatially distributed electrodes including multiple sets of electrodes each set comprising at least two electrodes;for each of the multiple different sets of electrodes, causing current to flow between at least some of the electrodes and in response to current flow, measuring an electrical signal at each of one or more measuring electrodes; anddetermining anatomical information about the heart by detecting a boundary of the heart based at least in part on impedance information generated based on the measured signals, wherein: the anatomical information accounts for a change in conductivity at the cardiac chamber boundary with a first conductivity inside the cardiac chamber boundary and a second conductivity outside the cardiac chamber boundary, the first conductivity being different from the second conductivity; andthe anatomical information comprises a representation of at least a portion of a boundary of the heart. 2. The method of claim 1, wherein the impedance information is based on at least one of a conductivity or permittivity contrast between blood and surrounding tissue. 3. The method of claim 1, wherein the impedance information comprises complex impedance information based on both a permittivity contrast and a conductivity contrast between blood and surrounding tissue. 4. The method of claim 2, wherein detecting the boundary of the heart comprises determining a closed and parameterized surface around at least a portion of the catheter based on the measured signals, the surface representing a surface at which the conductivity value changes. 5. The method of claim 4, wherein the surface provides a boundary between a region represented by the first conductivity inside the surface and a region represented by the second conductivity outside the surface. 6. The method of claim 4, wherein determining the anatomical information further comprises, for each of the determined surfaces selecting one or more regions of the surface corresponding to an expected boundary of the heart based at least in part on a distance between a portion of the surface and the catheter and joining the regions of the determined surfaces corresponding to an expected chamber boundary to generate the anatomical information. 7. The method of claim 6, wherein selecting the one or more regions comprises selecting the one or more regions based at least in part on a magnitude of a distortion field, the distortion field being based at least in part on a difference between a field calculated based on the measurements and a field in a homogonous medium. 8. The method of claim 6, wherein selecting the one or more regions comprises selecting the one or more regions based at least in part on an error calculation in an optimization used to generate the surface. 9. The method of claim 1, further comprising: using the multiple electrodes on the catheter to measure cardiac signals at the... | Rhythmia Medical, Inc. | A61B005/00 A61B005/053 A61B005/042 A61B006/00 A61B008/08
US09610040 | B2 | 2017-04-04 | Remanufactured medical sensor with flexible Faraday shield | 2014-04-22 | Present embodiments include a remanufactured bandage-type medical sensor having an optical assembly with an emitter adapted to transmit one or more wavelengths of light and a photodetector adapted to receive the one or more wavelengths of light transmitted by the emitter. The sensor also includes a laminate assembly having an electrically conductive adhesive transfer tape (ECATT) layer disposed over the photodetector, and the ECATT layer is adapted to shield the photodetector from electromagnetic interference (EMI). A nonconductive layer supports the emitter, the photodetector, and the ECATT layer within the sensor. At least a portion of the optical assembly is from a used bandage-type medical sensor, and at least a portion of the laminate assembly is new. | 1. A method of remanufacturing a used bandage-type medical sensor, comprising: obtaining the used bandage-type medical sensor, the used bandage-type medical sensor comprising an electrically conductive adhesive transfer tape (ECATT) layer disposed in a sensor body of the used bandage-type medical sensor and surrounding a detector of the used bandage-type medical sensor to shield the detector from EMI; andreplacing a used patient-contacting adhesive bandage layer of the used bandage-type medical sensor with a new patient-contacting adhesive bandage layer. 2. The method of claim 1, wherein replacing the used patient-contacting adhesive bandage layer of the used bandage-type medical sensor with the new patient-contacting adhesive bandage layer comprises: removing the used patient-contacting adhesive bandage layer from a first side of a sensor body of the used bandage-type medical sensor; andsecuring the new patient-contacting adhesive bandage layer to the first side of the sensor body. 3. The method of claim 2, comprising securing a new additional patient-contacting adhesive layer to a second side of the sensor body, or to a used additional patient-contacting adhesive layer disposed on the second side of the sensor body, such that the used additional patient-contacting adhesive layer is completely covered by the new additional patient-contacting adhesive layer. 4. The method of claim 1, comprising replacing at least a portion of a used nonconductive support layer of the used bandage medical sensor with a new nonconductive support layer, and wherein replacing the used patient-contacting adhesive bandage layer of the used bandage medical sensor with the new patient-contacting adhesive bandage layer comprises securing the new patient-contacting adhesive bandage layer to the new nonconductive support layer. 5. The method of claim 4, wherein replacing at least the portion of the used nonconductive support layer comprises removing at least the portion of the used nonconductive support layer such that the detector remains shielded by the ECATT layer. 6. The method of claim 4, comprising replacing the ECATT layer with a metallic EMI shield, or with a drain wire positioned proximate the detector. 7. The method of claim 6, wherein replacing the ECATT layer with the metallic EMI shield includes removing the ECATT layer and disposing an insulating layer and the metallic EMI shield around the detector. 8. The method of claim 1, wherein the used bandage-type medical sensor is a used bandage-type pulse oximetry sensor, and the detector is a photodetector. 9. The method of claim 8, comprising retaining an optical assembly of the used bandage-type pulse oximetry sensor, the optical assembly having an emitter configured to transmit one or more wavelengths of light and the photodetector, wherein the photodetector is configured to receive the one or more wavelengths of light transmitted by the emitter, and the ECATT layer comprises a tape layer having a pressur... | COVIDIEN LP | H05K003/36 A61B005/00 A61B005/1455 B32B037/02 A61B005/024 B32B038/04 B32B038/00 B32B037/26
US09986966 | B2 | 2018-06-05 | Computation method of relative cardiovascular pressure | 2013-12-03 | The present invention provides a method for the determination of relative pressure fields from flow-sensitive data, the method comprising: applying a finite element discretization to the Pressure Poisson Equation (PPE):;b=f+μΔ⁢⁢u-ρ⁡(∂u∂t+((u-w)·∇)⁢u) where vecter b is a function of a given blood velocity data, u represents the velocity, w the reference velocity, t the time, f a volume force, p the pressure and ρ and μ the fluid density and viscosity, respectively, and wherein the PPE is now defined as the divergence of the above equation and gives a higher order derivative of the pressure field p: Δp=∇·b. | 1. A non-iterative method for determining relative pressure within soft tissue of a subject, comprising: a) positioning the subject in association with a scanner;b) selecting a region of interest in the subject comprising soft tissue and blood flow;c) collecting flow data using the scanner over an imaging space within the region of interest, wherein the flow data comprises viscous, temporal, and spatial pressure components that contribute to pressure values;d) transforming the flow data into velocity data comprising one or more velocity vectors;e) determining tissue geometry and flow measurement points within the imaging space, wherein the imaging space comprises an internal imaging space and an external imaging space, and separating the imaging space into fluid and solid domains;f) generating a computational mesh based on the velocity data collected at the flow measurement points within the fluid domains;g) masking out the external imaging space;h) reducing the computational mesh based on the region of interest;i) determining relative pressure data within the internal imaging space using the reduced computational mesh, wherein determining the relative pressure data comprises Gaussian integration and finite-element discretization;j) post-processing the relative pressure data;k) visualizing the post-processed relative pressure data; andl) visualizing pressure components within the relative pressure data, wherein the pressure components comprise viscous, temporal, and spatial components that contribute to the relative pressure data. 2. The method of claim 1, wherein the scanner is a magnetic resonance or an ultrasound scanner. 3. The method of claim 1, wherein the flow data is 4D flow data. 4. The method of claim 1, wherein the flow data is time-resolved velocity data. 5. The method of claim 1, wherein the flow data comprises information on temporal acceleration, spatial acceleration, and viscous dissipation. 6. The method of claim 1, further comprising flow data pre-processing after collecting the flow data. 7. The method of claim 6, where the pre-processing comprises one or more of eddy-current elimination, velocity aliasing, noise filing, MR segmentation, flow field masking, cardiovascular geometry determination, individually or any combination thereof. 8. The method of claim 1, further comprising gating the collecting of the flow data to one or more cardiac cycles, one or more respiratory cycles, or both. 9. The method of claim 8, wherein determining tissue geometry within the imaging space is performed by assuming a mean aortic velocity between 0 and 1 present over 50% of the cardiac cycle. 10. A non-iterative method for determining relative cardiovascular pressure, comprising: a) positioning a subject in association with a scanner;b) selecting a region of interest in the subject comprising the heart;c) collecting flow data using the scanner across an imaging space within the region of interest, wherein the flow data comprises velocit... | OXFORD UNIVERSITY INNOVATION LIMITED | A61B008/06 A61B005/055 A61B005/00 G06F017/50 A61B005/021
US09655529 | B2 | 2017-05-23 | Left atrial pressure measurement method and left atrial pressure measurement device | 2014-02-06 | A left atrial pressure measurement device includes: a measurement section that measures a first index value that indicates performance of a right ventricle, and a second index value that indicates performance of a left ventricle; and a calculation section that calculates a left atrial pressure using the first index value, the second index value, and a measured right atrial pressure. | 1. A left atrial pressure measurement method comprising: causing a transthoracic echocardiographic device to acquire an ultrasonic echo using one or two pad-type ultrasonic probes attached to a chest of a subject to continuously measure a velocity of a tricuspid annulus and a velocity of a mitral annulus;causing a heartbeat measurement device to continuously measure a heartbeat of the subject;causing a processing device to calculate a relative ratio ST/SM of the velocity of the tricuspid annulus to the velocity of the mitral annulus when the heartbeat is in a systolic phase, wherein ST is peak systolic tricuspid annular velocity and SM is peak systolic mitral annular velocity; andcausing the processing device to calculate a left atrial pressure based on an expression (J) or (K) using the relative ratio ST/SM and a given right atrial pressure of the subject, Left atrial pressure=EXP[C1·ln(right atrial pressure)+C2·ln(ST/SM)+C3] (J)Left atrial pressure=B1·right atrial pressure·(ST/SM)+B2 (K)where, C1, C2, C3, B1, and B2 are constants, the left atrial pressure being calculated by measuring the velocity of the tricuspid annulus, the velocity of the mitral annulus, the heartbeat, and the right atrial pressure as measured values with respect to a heart of the subject. 2. The left atrial pressure measurement method as defined in claim 1, the calculating of the relative ratio including calculating a relative ratio of a maximum value or an average value of the velocity of the tricuspid annulus in the systolic phase to a maximum value or an average value of the velocity of the mitral annulus in the systolic phase. 3. The left atrial pressure measurement method as defined in claim 1, the calculating of the left atrial pressure including continuously calculating the left atrial pressure. 4. The left atrial pressure measurement method as defined in claim 1, further comprising: measuring a jugular venous pressure or a peripheral venous pressure; anddetermining the right atrial pressure from the measured jugular venous pressure or peripheral venous pressure. 5. A left atrial pressure measurement method comprising: causing a transthoracic echocardiographic device to acquire an ultrasonic echo using one or two pad-type ultrasonic probes attached to a chest of a subject to continuously measure an acceleration of a tricuspid annulus and an acceleration of a mitral annulus;causing a heartbeat measurement device to continuously measure a heartbeat of the subject;causing a processing device to calculate a relative ratio ST/SM of the acceleration of the tricuspid annulus to the acceleration of the mitral annulus when the heartbeat is in a systolic phase, wherein ST is peak systolic tricuspid annular acceleration and SM is peak systolic mitral annular acceleration; andcausing the processing device to calculate a left atrial pressure based on an expression (J) or (K) using the relative ratio ST/SM and a given right atrial pressure of the subject, Left atrial pressu... | SEIKO EPSON CORPORATION NATIONAL CEREBRAL AND CARDIOVASCULAR CENTER | A61B008/00 A61B005/021 A61B008/04 A61B008/08
US09877652 | B2 | 2018-01-30 | Medical measurement device and measurement system | 2014-02-14 | A measurement device includes: a measurement portion that acquires measurement data; a setting portion that specifies an external device as a transmission destination of the measurement data based on a signal transmitted from the external device, and allows communication with the external device without receiving input of authentication information; and a transmission and reception portion that transmits measurement data to the external device. The setting portion causes the transmission and reception portion to transmit identification information of the measurement device to the external device, and further to transmit confirmation information thereto in addition to the identification information. The confirmation information is used by the external device to decide whether or not the external device can handle the measurement data transmitted from the measurement device. | 1. A medical measurement device that acquires information about a subject body, comprising: a measurement portion that acquires measurement data obtained by measurement;a memory portion;a setting portion that specifies an external device as a transmission destination of the measurement data based on a signal transmitted from the external device, and records information of the specified external device in the memory portion to complete pairing between the medical measurement device and the specified external device, thereby allowing communication in a pairing mode with the external device without receiving input of authentication information; anda transmission and reception portion that transmits the measurement data to the external device specified by the setting portion and receives data from the external device,the setting portion causing the transmission and reception portion to transmit identification information of the measurement device for enabling mutual communication with respect to the specified external device, and after the pairing mode is established between the measurement device and the specified external device, further to transmit or receive confirmation information that is used for a decision of whether or not the measurement data transmitted from the measurement device is to be handled between the measurement device and the external device,the confirmation information including information which enables the specified external device to handle the measurement data transmitted from the measuring device by comparing input received from a user of the specified external device with the confirmation information. 2. The measurement device according to claim 1, wherein the setting portion causes the transmission and reception portion to transmit the confirmation information to the external device in addition to the identification information at or after the transmission of the identification information of the measurement device. 3. The measurement device according to claim 2, wherein the setting portion specifies the external device as a transmission destination of the measurement data, and causes the transmission and reception portion to transmit the confirmation information to the external device after being communicable with the external device. 4. The measurement device according to claim 2, wherein the setting portion causes a display portion of the measurement device to display the confirmation information. 5. The measurement device according to claim 2, wherein the setting portion causes the transmission and reception portion to transmit the confirmation information to the external device in association with measurement data to be transmitted by the transmission and reception portion, andthe confirmation information is information to be used by the external device to decide the usability of the measurement data in the external device. 6. The measurement device according to claim 2, wherein the setting portion cancels a sta... | ARKRAY, Inc. | G08C019/12 A61B005/00 G08C017/02 G08C023/04 A61B005/145
US09282895 | B2 | 2016-03-15 | Method and implantable system for blood-glucose concentration monitoring using parallel methodologies | 2013-12-10 | In an implantable medical device for monitoring glucose concentration in the blood, a blood-glucose concentration analysis is performed using correlations of blood-glucose concentration with measures of metabolic oxygen consumption including oxymetric, and/or temperature. Analysis of electrocardiographic data is used in a parallel method to detect and/or confirm the onset and/or existence and/or extent of hypoglycemia and/or hyperglycemia. Blood-glucose concentration calculation is enhanced by using the combination of the oxygen metabolism analysis and electrocardiographic analysis. | 1. An implantable system for monitoring blood-glucose concentration in a patient, comprising: an EGM sensing circuit configured to sense one or more cardiac electrical signal and generate EGM data indicative of the one or more cardiac electrical signal;an EGM analysis unit that is configured to receive the EGM data from the EGM sensing circuit and generate a first metric of blood-glucose concentration using the EGM data;an oxygen metabolism sensor configured to monitor one or more property of oxygen metabolism and, to generate oxygen metabolism data indicative of the one or more property of oxygen metabolism;an oxygen metabolism analysis unit configured to receive the oxygen metabolism data from the oxygen metabolism sensor and, to generate a second metric of blood-glucose concentration using the oxygen metabolism data; anda blood-glucose concentration analysis unit configured to receive the first metric of blood-glucose concentration and the second metric of blood-glucose concentration and, to generate an enhanced metric of blood-glucose concentration. 2. The implantable system of claim 1, wherein the EGM analysis unit is further configured to generate the first metric of blood-glucose concentration using a function of at least one of: a T-wave amplitude in the EGM data; a Q-T interval in the EGM data; and an S-T deviation in the EGM data. 3. The implantable system of claim 1, wherein the oxygen metabolism unit is further configured to generate the second metric of blood-glucose concentration using the metabolic oxygen conformation method. 4. The implantable system of claim 1, wherein the oxygen metabolism sensor is further configured to monitor one or more of: a property of venous oxygen saturation; a property of hematocrit; and a property of arterial oxygen saturation. 5. The implantable system of claim 1, wherein the blood-glucose concentration analysis unit is further configured to use the first metric of blood-glucose concentration to confirm the second metric of blood-glucose concentration and, to determine the enhanced metric of blood-glucose concentration. 6. The implantable system of claim 1, wherein the blood-glucose concentration analysis unit is further configured to use the second metric of blood-glucose concentration to confirm the first metric of blood-glucose concentration and, to determine the enhanced metric of blood-glucose concentration. 7. The implantable system of claim 1, further comprising an effector for delivering a therapy in response to the enhanced metric of blood-glucose concentration. 8. The implantable system of claim 1, further comprising a warning control circuit that is configured to activate a warning device if the enhanced metric of blood-glucose concentration is indicative of hypoglycemia or hyperglycemia. 9. The implantable system of claim 1, further comprising: a memory configured to store the enhanced blood-glucose concentration generated at a plurality of times; anda communication circuit adapted... | Pacesetter, Inc. | A61B005/145 A61B005/0452 A61B005/00 A61B005/0205 A61B005/0428 A61B005/04 A61B005/1455 A61B005/1459
US09351661 | B2 | 2016-05-31 | Devices, systems, and methods to measure parallel tissue conductance, luminal cross-sectional areas, fluid velocity, and/or determine plaque vulnerability using temperature | 2014-04-22 | Devices, systems, and methods to measure parallel tissue conductance, luminal cross-sectional areas, fluid velocity, and/or determine plaque vulnerability using temperature. In at least one embodiment of a method to obtain parallel tissue conductance, the method comprises the steps of inserting at least part of a detection device into a luminal organ, applying current thereto, obtaining a native temperature measurement, injecting a solution of a known conductivity into the luminal organ, detecting a temperature change indicative of the fluid within the luminal organ, measuring an output conductance, and calculating a parallel tissue conductance based upon the output conductance and the conductivity of the injected solution. | 1. A method to obtain conductance data within a luminal organ, the method comprising the steps of: operating a detection device at least partially positioned within a luminal organ at a first location to obtain a first fluid temperature measurement;detecting a temperature change at the first location using the detection device, the temperature change indicative of an injection of a bolus of a solution having a known conductivity into the luminal organ; andmeasuring multiple output conductances using at least two impedance electrodes of the detection device prior to dilution of the bolus at the first location at least until a threshold temperature is reached. 2. The method of claim 1, further comprising the step of: calculating a parallel tissue conductance at the first location based in part upon the temperature change, at least one output conductance of the multiple output conductances, and the conductivity of the injected solution. 3. The method of claim 1, further comprising the steps of: calculating a cross-sectional area of the luminal organ at the first location based in part upon at least one output conductance of the multiple output conductances;selecting an appropriately-sized stent based upon the cross-sectional area; andimplanting the stent into the luminal organ at the first location. 4. The method of claim 1, wherein the first fluid temperature measurement is a measurement of blood obtained using a thermistor of the detection device. 5. The method of claim 1, wherein the temperature change is based upon a temperature measurement at least 5° C. lower than the first fluid temperature measurement. 6. The method of claim 1, wherein the threshold temperature is within 2° C. of the first fluid temperature measurement. 7. The method of claim 1, further comprising the step of: obtaining a native conductance of fluid present within the luminal organ prior to injection of the bolus. 8. The method of claim 1, further comprising the step of: calibrating the detection device using at least one phantom immersed in a solution bath of the same solution injected into the luminal organ, wherein the solution within the solution bath is at a known temperature. 9. The method of claim 1, wherein the detection device comprises an inflatable balloon along a longitudinal axis of the detection device. 10. The method of claim 9, further comprising the step of: inflating the balloon to breakup materials causing a stenosis within the luminal organ. 11. The method of claim 9, wherein the detection device further comprises a stent located over the balloon, the stent capable of being distended to a desired lumen size and implanted into the luminal organ. 12. A device configured to obtain conductance data within a luminal organ, comprising: an elongated body having a longitudinal axis extending from a proximal end to a distal end;at least two electrodes located on the elongated body, the at least two electrodes configured to obtain conductance data within... | 3DT Holdings, LLC | A61B005/05 A61B005/053 A61B005/02 A61B005/028 A61B005/00 G01K013/00 A61B005/01 A61B005/107 A61F002/958
US10463273 | B2 | 2019-11-05 | Hydration monitor | 2013-02-01 | A hydration monitoring apparatus is disclosed. The hydration monitoring apparatus comprises at least one sensor and an analysis unit. The hydration monitoring apparatus may take at least one biometric, biological, and/or physiological measurement of an individual and measures the hydration level, dehydration level or status, or bodily fluid level of an individual. The hydration monitoring apparatus indicates the hydration level, dehydration level or status, or bodily fluid level of an individual based on one or more biometric, biological, and/or physiological measurements. In one embodiment of the invention, the hydration monitoring apparatus determines whether to inform the user of their hydration level, dehydration level or status, or bodily fluid level. In one embodiment the hydration monitoring apparatus further comprises an informing device that informs the individual that the individual is approaching dehydration. | 1. An electronic device comprising: a housing;a sensor array integrated into the housing, the sensor array comprising: an impedance sensor comprising: a first contact point configured to send an electrical current at a defined tissue depth for a defined body location to a second contact point; andthe second contact point configured to receive the electrical current;an optical spectrometer is configured to measure light reflection for the defined body location at a frequency range to obtain a light reflection measurements; andan environmental sensor configured to take an environmental measurement;a processor coupled to the sensor array, wherein the processor is configured to: measure, using the sensor array, a first set of impedance measurements and a first set light reflection measurements;measure, using the sensor array, a second set of impedance measurements and a second set of light reflection measurements;determine a relative change between a first impedance range for the first set of impedance measurements and a second impedance range for the second set of impedance measurements;determine a relative change between a first light reflection range for the first set of light reflection measurements and a second light reflection range for the second set of light reflection measurements;determine a hydration condition measurement for a body based on the relative change between the first impedance range and the second impedance range and the relative change between the first light reflection range and the second light reflection range, wherein: a negative relative change is associated with an increased excretion of fluid that is indicative of dehydration; anda positive relative change is associated with a decreased excretion of fluid that is indicative of rehydration or a rebounding effect;receive, from the environmental sensor, the environmental measurement; andadjust the hydration condition measurement for the body based on the environmental measurement; anda display device integrated into the housing, wherein the display device is configured to display a hydration condition indicator associated with the hydration condition measurement, the hydration condition indicator indicating a hydration condition of the body. 2. The electronic device of claim 1, wherein the processor is configured to determine the relative change using a multivariate analysis of the first and second set of impedance measurements, the first and second set of light reflection measurements, and the environmental measurement. 3. The electronic device of claim 1, wherein the processor is configured to determine the relative change using a partial least squaring analysis of the first and second set of impedance measurements, the first and second set of light reflection measurements, and the environmental measurement. 4. The electronic device of claim 1, wherein: the sensor array further comprises an additional sensor, wherein the additional sensor is: a temperature sensor, a v... | Halo Wearables, LLC | A61B005/00 A61B005/053 A61B005/01 A61B005/024 A61B005/11 A61B005/145
US20140228690 | A1 | 2014-08-14 | BIOLOGICAL INFORMATION DETECTOR AND BIOLOGICAL INFORMATION MEASUREMENT DEVICE | 2014-04-16 | A biological information detector includes a light-emitting part, a reflecting part, and a light-receiving part. The light-emitting part is configured and arranged to emit light directed at a detection site of a test subject. The reflecting part is arranged at the periphery of the light-emitting part. The light-receiving part is configured and arranged to receive reflected light at the detection site including biological information. The light-emitting part and the light-receiving part are arranged not to overlap each other in plan view. A distance between the detection site and the light-emitting part is different from a distance between the detection site and the light-receiving part. | 1. A biological information detector comprising: a light-emitting part configured and arranged to emit light directed at a detection site of a test subject;a reflecting part arranged at the periphery of the light-emitting part; anda light-receiving part configured and arranged to receive reflected light at the detection site including biological information, whereinthe light-emitting part and the light-receiving part are arranged not to overlap each other in plan view, anda distance between the detection site and the light-emitting part is different from a distance between the detection site and the light-receiving part. 2. The biological information detector according to claim 1, wherein the reflecting part includes a first reflecting part which surrounds the light-emitting part. 3. The biological information detector according to claim 1, wherein the light-emitting part has a quadrangular shape, and at least one side of the quadrangular shape is 100 μm to 10000 μm. 4. The biological information detector according to claim 1, wherein the light-receiving part has a quadrangular shape. 5. The biological information detector according to claim 1, further comprising a protector arranged on the side of the detection site of at least one of the light-receiving part and the light-emitting part. 6. The biological information detector according to claim 1, wherein the light-receiving part, the light-emitting part, and the reflecting part are arranged on a single substrate. 7. The biological information detector according to claim 1, wherein the light-emitting part emits light whose maximum value of intensity is in a wavelength range from 425 nm to 625 nm. 8. The biological information detector according to claim 5, wherein the protector has an optical filter which cuts a predetermined wavelength. 9. The biological information detector according to claim 8, wherein the optical filter is an infrared-cutting filter. 10. The biological information detector according to claim 1, wherein at least a part of the reflecting part is formed in a curved shape in plan view. 11. The biological information detector according to claim 1, wherein an area of the reflecting part is larger than an area of the light-emitting part in plan view. 12. The biological information detector according to claim 1, wherein an area of the light-receiving part is larger than an area of the light-emitting part in plan view. 13. The biological information detector according to claim 1, wherein the light-emitting part is arranged above the reflecting part. 14. The biological information detector according to claim 13, wherein the reflecting part has a concave portion and a reflecting member arranged on a bottom portion of the concave portion, andthe light-emitting part is arranged above the reflecting member. 15. The biological information detector according to claim 1, wherein the reflectivity of the reflecting part is 80 to 90%. 16. The biological information detector accor... | SEIKO EPSON CORPORATION | A61B005/024 A61B005/00 A61B005/1455
US20140228661 | A1 | 2014-08-14 | BIOPSY METHOD AND GUN SET DEVICES | 2014-01-27 | A novel set of biopsy-gun related tools are developed in order to make a better safer sampling and diagnosis, comprising a set of tools that takes the sample, releases a drug impregnated plug and additionally may inject drugs, measure pH and the molecular content of the penetrated tissues.;A novel technology aiming to minimize the penetrated tissue damage, using a small diameter needle with capabilities for immediate spectroscopic analysis of the tissue, and followed by sampling and plugging of the tissue when needed.;The invention describes a set of variable diameter thin tubes used to guide and insulate the penetrated organs, and a final operation of plugging the wounds with absorbable substances, impregnated with drugs.;The supplementary low intensity radiation sources could increase the processes' accuracy and safety, offering the opportunity of gathering supplementary x-densitometry information. | 1. A sampling biopsy gun comprising: a. A set of guiding tubes, shells for the inner devices,b. Internal rod carrying the: i. Sample notch and,ii. Plug notch,iii. Capillary tubes for optic radiation guiding,iv. Capillary tubes to apply vacuum to hold the sample in the notch,v. Capillary tubes for drug injection,vi. Capillary tubes to apply pressure to remove the plug,vii. Radioactive point sources for localization,viii. Electrodes for pH measurement,c. a set of thin protective cylindrical shells. 2. A sampling and analysis system comprising: a. Penetration needle with attachments comprising: i. a set of various gauge needles containing inside: 1. Capillary tubes for optical wave transport from a laser to tissue and from tissue to spectroscopic devices,2. Capillary tubes for anesthetic and drug release,3. Capillary tubes to apply pressure and vibration (sonicity) to activate cutting blade,4. Radioactive sources for localization and imaging purposes,5. Hydrophobic coating,ii. A set of protective expandable gauge cylindrical shells covering the needles,b. A sampler biopsy gun comprising: i. An external shell,ii. Internal rod carrying the: 1. Sample notch and,2. Plug notch,3. Capillary tubes to apply vacuum to hold the sample in the notch,4. Capillary tubes for liquid drug injection,5. Capillary tubes to apply pressure to remove the plug,6. Radioactive X ray point sources for localization,iii. Set of thin protective cylindrical shells,c. A plugging gun comprising: i. An external shell,ii. Internal rod carrying the plugs,iii. Radioactive sources for localization,d. A set of cylindrical expandable gauge shells for bio-chemical protection. 3. A method of making invasive analysis and tissue sampling based on: a. Smooth penetration using a small gauge needle carrying analytic capabilities,b. Layers of shell-like tubings to protect the penetrated tissues from contamination,c. IR-Vis spectroscopy to identify disease,d. X-ray goniometry for device localization,e. pH measurement,f. Delivery of anesthetic and drugs,g. Corroborate with imaging devices as ultrasound and CT,h. enlarges the penetration hole by elastic stretching of the tissue,i. uses positive pressure in the hole to prevent bleeding,j. uses a sampler that plugs the hole left by the biopsy,k. a plugging technology to isolate each penetrated organ,l. expandable absorbable plugs impregnated with drugs,m. US, CT, MRI and stereoscopic X ray imaging,n. makes continuous recording of the process,o. Compliant with ISO 14004 standard. 4. A sampler according claim 1 that uses vacuum to hold the tissue sample in the notch bed. 5. A sampler, according claim 1 that uses the hydrophobic coating to seal various sections. 6. A sampler according claim 2 that uses hollow capillary wave guides to transport the laser signals back from the tissue to detection sensors. 7. A method according claim 3 where the plug is designed to occupy the sample space and seal it in sectors localizing the bleeding and contaminatio... | - | A61B010/02 A61B005/145 A61B005/00 A61B005/06
US08803070 | B2 | 2014-08-12 | Biological optical measurement instrument and method for determining damage of optical fibers | 2010-04-05 | A biological optical measurement instrument has a gain adjustment unit (40) configured to set the gain value according to the intensity of the passing light in the measurement data detected by the optical measurement unit (12), a gain storage unit (44) configured to store the damage gain value set by the gain adjustment unit (40) when a damaged incident optical fiber (6a) or a damaged detection optical fiber (8a) is used, a gain comparison unit (42) configured to compare the gain value set by the gain adjustment unit (40) and the damage gain value stored in the gain storage unit (44), and a damage determination unit (46) configured to determine whether or not the incident optical fiber (6a) or the detection optical fiber (8a) is damaged on the basis of the comparison result by the gain comparison unit (42).;The display unit (36) displays the damage condition. | 1. A biological optical measurement instrument comprising: a light source unit including an incident optical fiber that irradiates a near-infrared light;an optical measurement unit including a detection optical fiber that measures the passing light at a plurality of measurement points in an object to be examined;a signal processing unit configured to process the measurement data outputted from the optical measurement unit and thereby generating an image; anda display unit configured to display the measurement data, characterized in further comprising:a gain adjustment unit configured to set a gain value on the measurement data detected by the optical measurement unit based on the light intensity of the passing light;a gain storage unit configured to store a damage gain value set by the gain adjustment unit when a damaged incident optical unit or a damaged detection optical fiber is used;a gain comparison unit configured to compare the gain value set by the gain adjustment unit and the damage gain value stored in the gain storage unit; anda damage determination unit configured to determine whether the incident optical fiber or the detection optical fiber is damaged or not based on the comparison result by the gain comparison unit, wherein the display unit displays the damage condition. 2. The biological optical measurement instrument according to claim 1, further comprising: an inspection unit including a biological simulated sample for inspecting the incident optical fiber or the detection optical fiber,wherein the gain comparison unit compares the gain value acquired when the incident optical fiber or the detection optical fiber is inserted into the inspection unit with the damage gain value. 3. The biological optical measurement instrument according to claim 1, wherein the gain value in the gain adjustment unit and the damage gain value are set for uniformizing the light intensity. 4. The biological optical measurement instrument according to claim 1, wherein the gain storage unit stores the damage gain value using the incident optical fiber or the detection optical fiber of which a predetermined ratio of optical fibers are damaged. 5. The biological optical measurement instrument according to claim 1, wherein the damage determination unit determines whether the gain value is higher or lower than the damage gain value, and determines that the incident optical fiber or the detection optical fiber is damaged if the gain value is higher than the damage gain value. 6. The biological optical measurement instrument according to claim 1, wherein when the gain value is higher than the damage gain value, the display unit displays a warning message along with the positional information of the damaged incident optical fiber or the detection optical fiber. 7. The biological optical measurement instrument according to claim 1, wherein when the gain value is higher than the damage gain value, the display unit displays marks at the place having the high... | Hitachi Medical Corporation | G01J001/04 A61B005/145 A61B005/1455 A61B005/05 G01M011/08 A61B005/1495 G02B006/10 G01N021/35
US20140222466 | A1 | 2014-08-07 | CPR ANALYSIS SYSTEM AND METHOD | 2014-03-06 | Disclosed is a method and computer program product for analyzing treatment of a sudden cardiac arrest victim. The method includes attaching the victim to an automatic external defibrillator, capturing treatment information about the CPR event, alerting a rescuer of treatment steps, and displaying a chest compression interface based on the treatment information. The chest compression interface may include an event log about various AED, rescuer, and background events and may be used to generate a graphical chest compression chart for simple analysis of the quality of a CPR treatment. | 1-23. (canceled) 24. A method of analyzing treatment of a sudden cardiac arrest victim, the method comprising: capturing treatment information from multiple data sources including written reports, 911 voice recordings, dispatcher voice recordings, and AED/defibrillator data; anddisplaying the captured information in multiple formats for retrospective feedback to individuals and/or agencies involved in the care of such victims, the displayed information being displayed in a graphic format that includes certain elements over the duration of the cardiac arrest, wherein the displayed, captured information is displayed in a manner that reconciles times for displayed information taken from multiple sources. 25. The method of claim 5, wherein the format of the displayed, captured information includes a patient identifier field, a date field, a time field, and an event table. 26. The method of claim 6, wherein the format of the displayed, captured information includes one or more of a cardiac arrest date field, arrest start time, and a rescue worker identifier. 27. The method of claim 6, wherein the format of the displayed, captured information includes a selectable CPR activity check box section to configure the event table to display one or more selected CPR activities. 28. The method of claim 8, wherein the CPR activity being one or more of an event reported by the automatic external defibrillator, a presence of a chest compression, heart rhythm information, and a communication with an emergency services center. 29. The method of claim 6, wherein the format of the displayed, captured information includes a graphical chest compression chart. 30. The method of claim 12, wherein the chest compression chart a number of colored segments, at least one of the colored segments corresponding to a rate of chest compression. 31. A system for analyzing a sudden cardiac arrest treatment, the system comprising: a chest compression analysis module; anda communications component coupled to the chest compression analysis module, wherein the chest compression analysis module is operative to capture treatment information from multiple data sources including written reports, 911 voice recordings, dispatcher voice recordings and AED/ defibrillator data, andwherein the chest compression analysis module is further configured to display the captured information in multiple formats for retrospective feedback to individuals and/or agencies involved in the care of such victims, the displayed information being displayed in a graphic format that includes certain elements over the duration of the cardiac arrest,wherein the displayed, captured information is displayed in a manner that reconciles times for displayed information taken from multiple sources. | SCIENTIFIC PATHWAYS INTERNATIONAL, LLC | G06F019/00 A61B005/02
US08810379 | B2 | 2014-08-19 | Bed exit night light | 2012-08-29 | The invention is a Bed Exit Night Light System designed to illuminate a hospital room if a patient leaves his bed, but is not activated by the presence of hospital staff or casual movement of equipment. | 1. A Bed-Exit Lighting System, comprising: a. a sensor that provides a signal to a control unit when a user leaves a bed;b. a room light in the same room as the bed;c. a means other than a photoelectric cell for detecting light in the vicinity of the bed which is connected to a control unit;d. a relay between the room light and a power source to the room light that connects the power source to the room light upon receiving a control signal;e. a control unit connected to the relay, that controls the relay so as to provide power to a room light when a user in the bed gets out of the bed when the room is dark; andf. the control unit delays the monitoring of the bed sensor after the room light is turned off for a period of time, allowing a user to get into the monitored bed. 2. A method of controlling room lighting a room with a bed, comprising: a. monitoring the room light around a target bed until the room is dark; and,b. monitoring a bed sensor that indicates the presence of a person in the bed; and,c. energizing a control relay to provide power to the room light when the bed sensor detects that a person is leaving the bed and the room is dark; and,d. ceasing operation once the room light is on, until the room light is independently turned off by an outside actor; and then,e. waiting a period of time before beginning to monitor the bed sensor after the light is turned off by the outside actor; and then,f. repeating this cycle. | - | G08B005/22 A61B005/11
US20140228699 | A1 | 2014-08-14 | SAMPLING AND STORAGE REGISTRY DEVICE FOR BREATH GAS ANALYSIS | 2014-02-12 | Methods and systems are described to obtain and analyze one or more gas samples from the breath of a person, and organizing the samples in a sample registry for subsequent analysis. This technique solves the various problems that are associated with targeting an individual breath for analysis, and allows for additional versatility and options in the analysis process. | 1. A breath sampling and analysis apparatus comprising: a sensor that detects a gas parameter for determining the start point and end point of different breath portions;a pump that draws at least one gas sample from a person's breath; anda sample compartment that stores breath portions each in separate physical locations. 2. The breath analysis apparatus of claim 1, further comprising an analyzer that analyzes separately each of the stored breath portions for a parameter. 3. The breath analysis apparatus of claim 1, wherein the sample compartment comprises a capillary channel in which the different breath portions occupy sections of volume of the channel, and wherein the sections are end to end. 4. The breath analysis apparatus of claim 1, wherein the separate physical locations comprises separate sample containers, and wherein the apparatus further comprises a manifold system to divert the different breath portions into the separate sample containers. 5. The breath analysis apparatus of claim 4, wherein the each sample container comprises a respective bypass tube and a respective sensor. 6. The breath analysis apparatus of claim 4, wherein the each sample container comprises a respective sensor, and wherein the apparatus comprises one bypass tube for all sample containers. 7. The breath analysis apparatus of claim 4, wherein the apparatus comprises one sensor for all sample containers and one bypass tube for all sample containers. 8. The breath analysis apparatus of claim 1, wherein the breath portions are from a single breath. 9. The breath analysis apparatus of claim 1, wherein the breath portions are from different breaths. 10. The breath analysis apparatus of claim 1, further comprising an analyzer that analyzes one or more breath portions for a first parameter. 11. The breath analysis apparatus of claim 10, wherein the analyzer analyzes another one or more breath portions for a second parameter. 12. The breath analysis apparatus of claim 1, further comprising an analyzer that analyze the breath portions together. 13. The breath analysis apparatus of claim 1, further comprising an analyzer that analyzes the breath portions separately. 14. The breath analysis apparatus of claim 1, further comprising a processor to identify a desired breath portion by receiving measurements of a breathing pattern characteristic, and wherein the sample compartment receives gas from the desired portion of the breath. 15. A breath sampling and analysis apparatus comprising: a sensor that identifies the beginning and end of a breath, thereby dividing the breath pattern into different breath portions identifying the beginning and end of different breath portions;a vacuum pump that draws a gas sample from a person's breath into at least one sample tube, the sample tube comprising gas from at least one breath and at least one breath portion; anda computer to identify the location of gas in the sample tube corresponding to the beginning and end of the br... | - | A61B005/083 A61B005/087
US08816875 | B2 | 2014-08-26 | Electronic thermometer | 2009-02-17 | An electronic thermometer includes a hollow probe provided at its longitudinal tip with a temperature measuring unit having a temperature sensor for sensing a temperature, electrodes neighboring to the temperature sensor and arranged in the hollow of the probe, and a determining unit for determining whether temperature measuring unit is in appropriate contact with a measurement target portion of a user or not, based on a change in electrostatic capacity sensed using the electrodes. | 1. An electronic thermometer comprising: a hollow probe including a temperature measuring unit having a temperature sensor for sensing a temperature at the longitudinal end of said hollow probe;an electrode arranged in a hollow of said probe without being exposed to an outside of said probe and located near said temperature sensor and said electrode being arranged at a distance in a longitudinal direction of the probe from the position where said temperature sensor is arranged;a body temperature predict unit for predicting a user's temperature based on the temperature sensed by said temperature sensor of the temperature measuring unit; anda determining unit for determining whether said temperature measuring unit is in appropriate contact with a measurement target portion of the user or not, based on a change in electrostatic capacity sensed using said electrode and a change in temperature sensed by said temperature sensor. 2. The electronic thermometer according to claim 1, wherein said electrode is paired electrodes,said electronic thermometer further comprises a measuring unit for measuring an electrostatic capacity between the paired electrodes, andsaid determining unit determines whether said temperature measuring unit is in appropriate contact with the measurement target portion of the user or not, based on a change in electrostatic capacity measured by said measuring unit. 3. The electronic thermometer according to claim 2, wherein said paired electrodes are a pair of cylindrical conductors aligned to each other in a longitudinal direction of said probe with a space therebetween. 4. The electronic thermometer according to claim 2, wherein said paired electrodes are a pair of conductors extending spirally in the longitudinal direction of said probe. 5. The electronic thermometer according to claim 2, wherein said paired electrodes are a pair of semicylindrical conductors arranged symmetrically with respect to an axis extending in the longitudinal direction of said probe. 6. The electronic thermometer according to claim 1, wherein said determining unit determines whether said temperature measuring unit is in appropriate contact with the measurement target portion of the user or not, based on the change in electrostatic capacity formed between a body of the user and said electrode. 7. The electronic thermometer according to claim 6, further comprising: a measuring unit for measuring an electrostatic capacity produced by composition of an electrostatic capacity formed between the user's body and said electrode, an electrostatic capacity formed between the electronic thermometer and a ground, and an electrostatic capacity formed between the user's body and the ground, whereinsaid determining unit assumes the change in electrostatic capacity measured by said measuring unit as the change in electrostatic capacity formed between the user's body and said electrode, and determines whether said temperature measuring unit is in appropriate contac... | Omron Healthcare Co., Ltd. | G08B021/00 G08B017/00 G01F023/26 G01K001/00 A61B005/00 G01K001/14 G01K013/00
US08814811 | B2 | 2014-08-26 | Fall detection algorithm utilizing a three-axis accelerometer | 2008-05-23 | A three-axis accelerometer signal is used in a medical device for detecting that a patient has fallen. The accelerometer signal is sampled at a low sampling rate for determining a patient position. The accelerometer signal is sampled at a high sampling rate for determining an acceleration magnitude in response to determining the patient position. The patient position and acceleration magnitude are used to detect that a patient has fallen. | 1. A medical device comprising: a physiological sensor for sensing a signal in a patient;a three-axis accelerometer for generating a 3D accelerometer signal; anda processor configured to: compute a reference vector corresponding to an upright patient position based on the 3D accelerometer signal;determine a current patient position vector based, at least in part, on the 3D accelerometer signal sampled at a low sample rate;determine that a difference between the current patient position vector and the reference vector exceeds a difference threshold;in response to the determination that the difference exceeds the difference threshold, determine an acceleration magnitude based, at least in part, on the 3D accelerometer signal sampled at a high sample rate being higher than the low sample rate; anddetect that the patient has fallen based, at least in part, on the patient position and the acceleration magnitude. 2. The device of claim 1 wherein the processor is further configured to: compute a current angle between the reference vector and the current patient position vector; andcompare the computed current angle to a first threshold angle to determine that a difference between the current patient position vector and the reference vector exceeds the difference threshold. 3. The device of claim 1 wherein the low sample rate is not more than approximately one sample per second. 4. The device of claim 1 wherein, in response to the determination that the difference between the current patient position vector and the reference vector exceeds the difference threshold, the processor is further configured to: set an analysis window of the 3D accelerometer signal sampled at the high sample rate, the analysis window set relative to a time at which the difference between the current patient position vector and the reference vector exceeds the difference threshold; anddetermine a plurality of acceleration magnitudes of the 3D accelerometer signal sampled at the high sample rate within the analysis window, andwherein the processor is configured to detect the patient fall based on at least one of the acceleration magnitudes crossing a predetermined magnitude threshold within the analysis window. 5. The device of claim 4 wherein, to determine each of the plurality of acceleration magnitudes of the 3D accelerometer signal sampled at the high same rate within the analysis window, the processor is configured to: determine a three-dimensional position vector for each sample of the 3D accelerometer signal sampled at a high sample rate within the analysis window; anddetermine a Euclidean norm of the three-dimensional position vector as the acceleration magnitude. 6. The device of claim 4 wherein the processor is configured to set the analysis window to begin at least two low sample rate signal points prior to the time at which the difference between the current patient position vector and the reference vector exceeds the difference threshold and end at least one low ... | Medtronic, Inc. | A61B005/103
US08818063 | B2 | 2014-08-26 | Optical coherence tomography method and optical coherence tomography apparatus | 2010-02-19 | An optical coherence tomography method according to the present invention comprises the steps of dividing an object to be measured into a plurality of measurement regions adjacent to one another in a direction of irradiation of a measurement light, and acquiring a measurement image for every measurement region based on a wavelength spectrum of a coherent light; correcting, for every measurement region, a contrast of the measurement image of the measurement region; and acquiring, for every measurement region, a tomographic image from the corrected measurement image. | 1. An optical coherence tomography method comprising the steps of: acquiring, based on a wavelength spectrum of an interfering light of a return light and a reference light corresponding to a measurement light, a measurement signal at each of a plurality of measurement regions of an object adjacent to one another in a direction of irradiation of the measurement light, a position of a coherence gate and a focal position being adjusted to positions corresponding to the measurement region, the return light returning from the object irradiated by the measurement light;acquiring an intensity change to be performed on the measurement signal at the plurality of measurement regions, the intensity change depending on the distances from the coherence gate to positions in the measurement signal; andcorrecting with a processor, for each measurement region, a contrast of the measurement signal using the acquired intensity change within the measurement region corresponding to the measurement signal in the direction of irradiation. 2. The method according to claim 1, further comprising acquiring, for each measurement region, a tomographic image from the corrected measurement signal, wherein the position of the measurement region in the direction of irradiation is adjusted, for every measurement region, so that a difference in intensity of an overlapping portion of a tomographic image of the measurement region and a tomographic image of a region adjacent thereto is lower than a threshold value. 3. The method according to claim 1, further comprising acquiring, for each measurement region, a tomographic image from the corrected measurement signal, wherein the intensity of the tomographic image is adjusted, for every measurement region, so that a difference in intensity of an overlapping portion of a tomographic image of the measurement region and a tomographic image of a region adjacent thereto is lower than a threshold value. 4. A non-transitory computer-readable medium that stores a program, wherein the program causes a computer to execute an optical coherence tomography method comprising the steps of: acquiring, based on a wavelength spectrum of an interfering light of a return light and a reference light corresponding to a measurement light, a measurement signal at each of a plurality of measurement regions of an object adjacent to one another in a direction of irradiation of the measurement light, a position of a coherence gate and a focal position being adjusted to positions corresponding to the measurement region, the return light returning from the object irradiated by the measurement light;acquiring an intensity change to be performed on the measurement signal at the plurality of measurement regions, the intensity change depending on the distances from the coherence gate to positions in the measurement signal; andcorrecting with a processor, for each measurement region, a contrast of the measurement signal using the acquired intensity change within the... | Canon Kabushiki Kaisha | G06K009/00 G01B009/02 A61B005/00 G01N021/47 A61B003/10
US08808202 | B2 | 2014-08-19 | Systems and interfaces for blood sampling | 2011-11-09 | The present invention generally relates to systems and methods for delivering and/or receiving a substance or substances such as blood from subjects. In one aspect, the present invention is directed to devices and methods for receiving or extracting blood from a subject, e.g., from the skin and/or from beneath the skin, using devices containing a substance transfer component (for example, one or more needles or microneedles) and a reduced pressure or vacuum chamber having an internal pressure less than atmospheric pressure prior to receiving blood. In some embodiments, the device may contain a “snap dome” or other deformable structure, which may be used, at least in part, to urge or move needles or other suitable substance transfer components into the skin of a subject. In some cases, for example, the device may contain a flexible concave member and a needle mechanically coupled to the flexible concave member. | 1. A device for receiving blood or other fluids from a subject, the device comprising: a flexible concave member moveable between a first configuration and a second configuration;a needle mechanically coupled to the flexible concave member such that the needle is in a first position when the flexible concave member is in the first configuration and the needle is in a second position when the flexible concave member is in the second configuration;an applicator region containing the needle at least when the needle is in the second position; anda self-contained vacuum chamber having a pressure less than atmospheric pressure before the device is applied to the skin of the subject, wherein the device is configured such that movement of the flexible concave member from the first configuration to the second configuration creates a fluid communication pathway between the vacuum chamber and the applicator region. 2. The device of claim 1, wherein the device further comprises a collection chamber positioned on the fluid communication pathway between the vacuum chamber and the applicator region. 3. The device of claim 2, wherein the collection chamber contains an anticoagulant. 4. The device of claim 1, wherein the needle is immobilized directly on the flexible concave member. 5. The device of claim 1, wherein the needle is mechanically coupled to the flexible concave member via a rod. 6. The device of claim 1, wherein the needle is one needle of an array of needles mechanically coupled to the flexible concave member. 7. The device of claim 1, wherein the needle is a microneedle. 8. The device of claim 7, wherein the microneedle has a length of at least 500 micrometers. 9. The device of claim 1, further comprising a retraction mechanism able to move the needle towards the first position after the flexible concave member reaches the second configuration. 10. The device of claim 9, wherein the retraction mechanism comprises a spring and/or an elastic member. 11. The device of claim 1, wherein the first configuration is a concave configuration, and the second configuration is a convex configuration. 12. The device of claim 1, wherein the flexible concave member is able to spontaneously return from the second configuration to the first configuration. 13. The device of claim 1, further comprising an actuator able to move the flexible concave member from the first configuration to the second configuration. 14. The device of claim 1, wherein the flexible concave member comprises a polymer and/or a metal. 15. The device of claim 1, wherein the vacuum chamber has a pressure, prior to introduction of blood or other fluids from the subject, that is less than 100 mmHg below atmospheric pressure. 16. The device of claim 1, wherein the vacuum chamber is a pre-packaged vacuum. 17. The device of claim 1, wherein the flexible concave member is constructed and arranged to move the needle from the first position to the second position at a speed of at least 6 ... | Seventh Sense Biosystems, Inc. | A61B005/00 B65D081/00 A61B005/15 A61B005/151 A61B005/154
US20140236038 | A1 | 2014-08-21 | Method For Signal Encoding Evoked Responses | 2014-04-30 | A method and apparatus for utilizing the benefits of encoded signal transmission and reception to enhance the performance of medical testing devices (100) adapted to evoke and measure biological response signals such as auditory evoked potentials (AEP), and the auditory brainstem response (ABR) signals in particular. Auditory stimuli, such as clicks, are presented to the ear of a human patient, in a predetermined encoded sequence, resulting in the generation of auditory responses and bio-electric response signals in the human patient. These response signals from the patient are acquired and observed, and are processed according to the predetermined encoded sequence in which the auditory stimuli were presented to the patient's ear in order to extract the desired auditory evoked potential signals or ABR signals. | 1. (canceled) 2. A method for evoking and measuring response signals in a human patient, comprising: encoding a plurality of discrete stimulus signals in a predetermined sequence in order to facilitate identification of a desired response signal, wherein each of the plurality of discrete stimulus signals is selected to evoke the desired response signal in the human patient;providing the encoded plurality of discrete stimulus signals to the human patient;acquiring a plurality of unfiltered response signals from the human patient with a receiver, wherein the plurality of acquired unfiltered response signals include signal noise; andutilizing the predetermined sequence to extract the desired response signal from the acquired unfiltered response signals. 3. The method of claim 2 for evoking and measuring response signals, wherein encoding the plurality of discrete stimulus signals is further defined as encoding a plurality of auditory signals. 4. The method of claim 2 for evoking and measuring response signals, wherein encoding the plurality of discrete stimulus signals is further defined as encoding a plurality of visual signals. 5. The method of claim 2 for evoking and measuring response signals, wherein encoding the plurality of discrete stimulus signals in the predetermined sequence in order to facilitate identification of the desired response signal is further defined as encoding the plurality of discrete stimulus signals in a redundant encoding format. 6. The method of claim 2 for evoking and measuring response signals, wherein encoding the plurality of discrete stimulus signals in the predetermined sequence in order to facilitate identification of the desired response signal is further defined as encoding the plurality of discrete stimulus signals in a Hadamard encoding format. 7. The method of claim 2 for evoking and measuring response signals, wherein utilizing the predetermined sequence to extract the desired response signal is further defined as utilizing the predetermined sequence to extract an auditory evoked signal. 8. The method of claim 7 for evoking and measuring response signals, wherein utilizing the predetermined sequence to extract the auditory evoked signal is further defined as utilizing the predetermined sequence to extract an auditory brainstem response signal. 9. The method of claim 7 for evoking and measuring response signals, wherein utilizing the predetermined sequence to extract the auditory evoked signal is further defined as utilizing the predetermined sequence to extract an otoacoustic auditory emission. 10. The method of claim 2 for evoking and measuring response signals, wherein utilizing the predetermined sequence to extract the desired response signal is further defined as utilizing the predetermined sequence to extract a visually evoked bio-potential signal. 11. The method of claim 2 for evoking and measuring response signals, wherein utilizing the predetermined sequence to extract the desired response ... | STRYKER CORPORATION | A61B005/12 A61B005/00 A61B005/0484
US20140243683 | A1 | 2014-08-28 | SYSTEM AND METHOD FOR HEALTH EVALUATION | 2014-05-08 | A system, an apparatus and a method for human health evaluation utilizing Thermal Micro Texture (TMT) mapping technology is disclosed. The method comprises scanning body areas of a patient utilizing an infrared camera, detecting abnormalities in the body of the patient, analyzing abnormalities of the patient against information stored in a database, and reporting results to the patient in a pre-determined format. The method provides an earlier discovery of disease by mapping and analyzing abnormal temperatures changes in the body, which can help prevent the disease from progressing at an early stage. | 1. A health evaluation system comprising: a thermal imaging device to capture a thermal image of a human anatomy;a medical analysis rules library database comprising rules to perform a thermal mapping and automatic zoning analysis; anda processor coupled to the thermal imaging device; the processor configured to apply a set of rules on the thermal image for creating thermal zones, calculate a temperature distribution for each thermal zone, evaluate the human anatomy by comparing the temperature distribution for each thermal zone with at least one of a particular temperature range, a distribution, and a corresponding symmetry to said each thermal zone, identify areas of abnormal temperature in the each thermal zone from the evaluation, determine a level at which the areas of abnormal temperature exist within the human anatomy in the each thermal zone using a three-dimensional thermal depth analysis algorithm. 2. The system according to claim 1, wherein the processor is further configured to: vectorize the thermal image and separate at least a portion of the human anatomy represented in the thermal image;receive positioning reference points on the vectorized thermal image; andapply zoning lines to the vectorized thermal image to create the thermal zones where the thermal image is zoned from a medical perspective. 3. The system according to claim 1, wherein, in determining the level at which the areas of abnormal temperature exists within the human anatomy, the processor is further configured to: vectorize the thermal image and separate at least a portion of the human anatomy represented in the thermal image;remove background from the vectorized thermal image;perform cascade chromatography on the vectorized thermal image with the background removed for identifying areas of abnormal temperature; andgenerate a thermal cascade sectional view with the areas identified to have abnormal temperature. 4. The system according to claim 1, wherein the processor is further configured to generate and display a three-dimensional (3D) representation of the human anatomy based on the evaluation of the captured thermal image. 5. The system according to claim 1, wherein the processor is further configured to evaluate at least one of a human respiratory system abnormalities, otorhinolaryngological abnormalities, cardiovascular system abnormalities, reproductive system abnormalities, respiratory system abnormalities, digestive system abnormalities, urinary system abnormalities, endocrine system abnormalities, and lymphatic system abnormalities. 6. A computer program product including a non-transitory computer readable medium having instructions for causing a computer to: receive a thermal image of a human anatomy;apply a set of rules on the thermal image to create thermal zones;calculate a temperature distribution for each thermal zone;evaluate the human anatomy based on a comparison between the temperature distribution for each thermal zone and at least one of a ... | - | A61B005/01 A61B005/16 A61B005/22 A61B005/00
US20140221819 | A1 | 2014-08-07 | APPARATUS, SYSTEM AND METHOD FOR SURGICAL NAVIGATION | 2013-02-01 | A surgical navigation system. The surgical navigation system can include a computing device having a non-transitory computer-readable medium for storing surgical navigation software, and a processor adapted to execute the software, a headgear unit communicatively coupled to the computing device, the headgear unit including at least one camera. The system can further include at least one fiducial marker, the fiducial marker having a complex configuration, wherein the configuration of the fiducial marker is adapted to present a unique view of the fiducial marker to the at least one camera based on the angle between the camera and the fiducial marker, and wherein the surgical navigation software is adapted to determine the position of the fiducial marker in three-dimensional space based on the unique view of the fiducial marker. | 1. A surgical navigation system, comprising: a computing device having a non-transitory computer-readable medium for storing surgical navigation software, and a processor adapted to execute the software;a headgear unit communicatively coupled to the computing device, the headgear unit including at least one camera; andat least one fiducial marker, the fiducial marker having a complex configuration;wherein the configuration of the fiducial marker is adapted to present a unique view of the fiducial marker to the at least one camera based on the spatial relationship between the camera and the fiducial marker;wherein the surgical navigation software is adapted to determine the position of the fiducial marker in three-dimensional space based on the unique view of the fiducial marker. 2. The surgical navigation system of claim 1, wherein headgear unit further comprises at least one display screen viewable by a wearer of the headgear unit. 3. The surgical navigation system of claim 1, wherein the complex configuration of the fiducial marker comprises a three-dimensional shape. 4. The surgical navigation system of claim 1, wherein the complex configuration of the fiducial marker comprises a complex radiopaque grid. 5. The surgical navigation system of claim 4, wherein the complex radiopaque grid comprises an arrangement of circles. 6. The surgical navigation system of claim 4, wherein the complex radiopaque grid comprises an arrangement of triangles. 7. The surgical navigation system of claim 1, wherein the fiducial marker is applied to a guide, the guide being configured so as to couple to a portion of a portion of the anatomy of a patient. 8. The surgical navigation system of claim 7, wherein the guide is adapted to conform to a portion of the patient anatomy. 9. The surgical navigation system of claim 1, wherein the fiducial marker is applied to a surgical instrument. 10. A surgical navigation system, comprising: a headgear unit adapted to be worn by a user performing a surgical operation;at least one camera coupled to the headgear unit;at least one video display device coupled to the headgear unit and adapted to be viewable by the user;wherein a field of view of the at least one camera substantially coincides with portion of a field of view of the user. 11. The surgical navigation system of claim 10, wherein the vantage point of the at least one camera is proximate the vantage point of the user. 12. The surgical navigation system of claim 10, further comprising: at least one fiducial marker, wherein the configuration of the fiducial marker is adapted to present a unique view of the fiducial marker to the at least one camera based on the spatial relationship between the camera and the fiducial marker. 13. The surgical navigation system of claim 10, wherein the complex configuration of the fiducial marker comprises a complex radiopaque grid. 14. The surgical navigation system of claim 10, wherein the fiducial marker is applied to a guide, ... | - | A61B005/06 A61B001/24 A61B005/00
US20140243710 | A1 | 2014-08-28 | POSTURE TRAINING SYSTEM AND CONTROL METHOD THEREOF | 2013-09-26 | A posture training system and an operating method thereof are provided. The posture training system includes a sensor configured to sense information regarding user posture, a server configured to analyze the posture information obtained by the sensor and generate correction information for correcting the user posture, and a haptic unit configured to be wearable by a user and transmitting the correction information in a haptic manner to allow the user to correct his posture. | 1. A posture training system comprising: a sensor configured to sense information regarding user posture;a server configured to analyze the posture information obtained by the sensor and generate correction information for correcting the user posture; anda haptic unit configured to be wearable by a user and transmitting the correction information in a haptic manner to allow the user to correct his posture. 2. The posture training system of claim 1, further comprising: a connected device configured to transmit and receive information to and from the sensor, the haptic unit, and the server, transmit the sensed posture information from the sensor to the server, and transmit the generated correction information from the server to the haptic unit. 3. The posture training system of claim 2, wherein the sensor and the haptic unit are integrally provided in the user- wearable haptic device. 4. The posture training system of claim 3, wherein the haptic device is configured to include at least any one of a suit, vest, glove, joint protecting belt, and shoes the user is wearable. 5. The posture training system of claim 3, wherein a plurality of sensors are provided in the haptic device, and a position sensor for sensing location information and a pressure sensor for sensing pressure information are provided. 6. The posture training system of claim 3, wherein the server comprises a haptic device database (DB) storing data regarding the haptic device and a posture model DB storing data regarding a posture model. 7. The posture training system of claim 6, wherein the server further comprises a posture analysis and correction information generating unit configured to compare the posture information sensed by the sensor and the stored posture model to generate the correction information, and a correction information converting unit configured to generate driving information of the haptic device corresponding to the correction information. 8. The posture training system of claim 3, wherein the connected device is a display device able to reproduce an image. 9. The posture training system of claim 3, wherein the server further comprises a posture training video DB configured to store a posture training video, and the connected device is configured to play a video selected from the posture training video DB. 10. A method for operating a posture training system, the method comprising: sensing information regarding user's posture by using a sensor;comparing a posture model previously stored in a server with the posture information sensed by the server to generate correction information;converting the correction information into driving information of the haptic device user wears; anddriving the haptic device on the basis of the driving information in order to correct the user's posture. 11. The method of claim 10, wherein the posture information sensed by the sensor is transmitted to the server through a connected device connected to the server via a networ... | Electronics and Telecommunicatios Research Institute | A61B005/11 A63B024/00
US08795199 | B2 | 2014-08-05 | Puncturing system, lancet reservoir system and manufacturing method, and method for positioning functional elements on carrier tape | 2009-11-11 | A puncturing system includes a carrier tape carrying multiple lancets and having position marks, a housing comprising a conveying facility for positioning the lancets and a housing opening, a puncturing drive for accelerating a lancet positioned in a usage position, a storage medium for storing distance values that depend on distances between the lancets of the carrier tape and position marks allocated to the respective lancets, a sensor for detecting position marks in a detection position through which the position marks proceed upon motion of the carrier tape, and a control unit that controls the conveying facility. To position a lancet in the usage position, the control unit stops the conveying facility upon the carrier tape moving a positioning distance. The length of the positioning distance depends on the distance between the lancet to be positioned and the detected position mark and is determined by the control unit. | 1. A puncturing system comprising: a carrier tape that comprises multiple lancets and position marks, each lancet being allocated a respective one of the position marks;a storage medium configured to store distance values corresponding to measured distances between specific lancets of the carrier tape and the respective position marks;a device housing that comprises a tape drive for positioning the lancets consecutively in a usage position by moving the carrier tape in a conveying direction and has a housing opening for touching against a body part in which a puncture is to be made by a puncturing motion of the lancet in the usage position;a sensor configured for detecting the position marks;a control unit that is connected to the sensor, the control unit configured to: (i) cause the tape drive to convey the carrier tape to a tape position in which the respective position mark for one of the lancets is detected by the sensor;(ii) access from the storage medium the distance value for the one lancet; and(iii) cause the tape drive to move the carrier tape in the conveying direction by the distance value for the one lancet, thereby positioning the one lancet in the usage position; anda puncturing drive for accelerating the lancet that is positioned in the usage position for the puncturing motion. 2. The puncturing system of claim 1 wherein the tape drive is configured to move the carrier tape only in the conveying direction. 3. The puncturing system of claim 1 wherein the sensor is configured to produce a sensor signal in response to the carrier tape being moved. 4. The puncturing system of claim 1 wherein the position marks comprise multiple marking segments that are arranged adjacent to each other in a longitudinal direction of the carrier tape. 5. The puncturing system of claim 4 wherein the marking segments are arranged at a distance that corresponds to their width. 6. The puncturing system of claim 4 wherein the sensor comprises a light source which is configured for projecting a measuring spot onto the carrier tape, wherein an extension of the measuring spot in the conveying direction of the carrier tape deviates maximally by 30% from the extension in the conveying direction of a respective marking segment. 7. The puncturing system of claim 6 wherein the extension of the measuring spot in the conveying direction of the carrier tape deviates maximally by 20% from the extension in the conveying direction of the respective marking segment. 8. The puncturing system of claim 1 wherein the sensor comprises an optical sensor. 9. The puncturing system of claim 1 wherein the carrier tape further comprises test fields for testing a sample of body fluid that is obtained from a puncturing wound, the test fields being arranged between the lancets on the carrier tape. 10. The puncturing system of claim 1 wherein the carrier tape further comprises test fields for testing a sample of body fluid that is obtained from a puncture wound, the sensor furthe... | Roche Diagnostics Operations, Inc. | A61B005/151 A61B005/157 A61B005/15 G01N035/00
US08794962 | B2 | 2014-08-05 | Methods and composition for tracking jaw motion | 2010-04-13 | In a method according to an embodiment of the present invention, a plurality of microsphere targets is applied to a surface of a tooth on the upper dentition of a person and a tooth surface of the lower dentition of the person. At least two sets of stereoscopic images are obtained, where the microsphere targets are visible in the field of view of each image. The center position of the beads is photogrammetrically determined in three dimensions for each set using the images taken from perspective positions. The change in bead positions in the sets of stereoscopic images is analyzed to mathematically characterize the jaw motion of the person. | 1. A method of tracking jaw motion of a person, comprising the steps of: (a) applying a plurality of microsphere targets to a tooth surface of the upper dentition of the person and a tooth surface of the lower dentition of the person;(b) obtaining at least two sets of stereoscopic images of the microsphere targets on the upper and lower teeth surfaces, wherein each set is captured at a different time during jaw motion; and(c) analyzing the at least two sets of stereoscopic images to mathematically characterize jaw motion of the person. 2. The method of claim 1, wherein each set of stereoscopic images comprises two or more images of the microsphere targets taken from different points of view. 3. The method of claim 2, wherein each set of stereoscopic images comprises three images of the microsphere targets taken from different points of view. 4. The method of claim 1, wherein the microsphere targets are individually applied to the teeth. 5. The method of claim 1, wherein the microsphere targets are contained in a liquid composition. 6. The method of claim 5, wherein the plurality of microsphere targets are applied to the tooth surfaces by brushing the liquid composition onto the tooth surfaces. 7. The method of claim 1, wherein the microsphere targets have a diameter of between 10 and 1,000 microns. 8. The method of claim 7, wherein the microsphere targets applied to the tooth surface of the upper dentition are selected to be a different size than the microsphere targets applied to the tooth surface of the lower dentition. 9. The method of claim 1, wherein the microsphere targets are fluorescent. 10. The method of claim 9, wherein the microsphere targets applied to the tooth surface of the upper dentition are selected to be a different color than the microsphere targets applied to the tooth surface of the lower dentition. 11. The method of claim 1, wherein analyzing the images includes determining the three-dimensional centers of the targets. 12. The method of claim 11, wherein jaw motion is characterized by using the target centers to determine degree of freedom expressions for each image set. 13. The method of claim 1, wherein the at least two sets of stereoscopic images of the microsphere targets on the upper and lower teeth surfaces are obtained using an imaging system. | 4D Dental Systems, Inc. | A61B005/103 A61C019/04
US08799020 | B2 | 2014-08-05 | POS printing triggered by pharmacy prescription orders | 2007-06-12 | A system and method for printing, at a POS of a retail store, information relating to a pharmacy prescription ordered in a pharmacy of said retail store, comprises determining in a PM CS of the pharmacy a payloadID to associate with a prescription order and printing by the PM CS information associated with said first prescription order. Then, a POS CS reading the printing at a POS of the retail store resulting in said POS CS printing a payload associated with the payloadID in the memory of the POS CS. | 1. A method for printing, at a retail computer of a retail store that includes a pharmacy section having a pharmacy and a retail section distinct from the pharmacy section, information relating to a pharmacy prescription ordered at a pharmacy computer of the pharmacy, the retail computer being coupled to a point of sale printer that prints receipts for retail transactions being paid for at the retail computer and the pharmacy computer being coupled to a pharmacy printer that prints pharmacy information for prescriptions being filled at the pharmacy, the method comprising: receiving, at a pharmacy computer for processing prescription orders for filling prescriptions at the pharmacy of the retail store, a prescription order;determining, at the pharmacy computer, information to be provided based on the prescription order;generating, at the pharmacy computer using the pharmacy printer, a first print that encodes data comprising an identifier associated with the information to be provided;reading, at a retail computer for checking out retail transactions to be paid for at the retail computer, the data from the first print;determining, at the retail computer, the identifier based on the data read from the first print;querying, at the retail computer, a database stored at a memory of the retail computer using the identifier, wherein the database pre-stores a plurality of information to be provided in in association with corresponding identifiers, the plurality of information to be provided including the information to be provided and the corresponding identifiers including the identifier;obtaining, at the retail computer, (i) the information to be provided based on the querying, and (ii) an identification of at least one retail item to be purchased at the retail computer based on a retail transaction occurring at the retail computer in association with the prescription order; andgenerating, at the retail computer using a point of sale printer at a point of sale for printing receipt information related to payment for the retail transaction at the retail computer, a second print that comprises the information to be provided and a receipt for purchase of the at least one retail item. 2. The method of claim 1, wherein: the identifier comprises an identifier that identifies the information to be provided. 3. The method of claim 2, wherein the information to be provided comprises information describing safety and use of a drug. 4. The method of claim 2, wherein the information to be provided comprises an incentive to purchase a product. 5. The method of claim 1, wherein the data further comprises a prescription identifier that identifies the prescription order, a copay amount, and a drug identifier, the method further comprising: reading, at the retail computer from the first print, the prescription identifier, the copay amount, and the drug identifier. 6. The method of claim 1, wherein the identifier comprises a record identifier that identifies a recor... | Catalina Marketing Corporation | G06Q010/00 G06F007/60 G06G007/58 G06F009/45 A61B005/00 G06F019/00
US08812121 | B2 | 2014-08-19 | Elongate implantable carrier member having an embedded stiffener | 2012-08-20 | An apparatus including a flexible elongate carrier member configured to introduce a therapeutic element into the recipient and a stiffening member, permanently embedded in and longitudinally extending through at least a first region of said carrier member, configured to decrease said flexibility of said carrier member region so as to prevent deformation of said first region during implantation into the recipient. | 1. An electrode array, comprising: a flexible elongate carrier member configured to introduce a therapeutic element into a recipient, the carrier member including a proximal region and a distal region; anda stiffening element configured to: extend longitudinally through at least a portion of the distal region of the carrier member; andprovide shape retention to at least a portion of the carrier member. 2. The electrode array of claim 1, wherein: the electrode array is an electrode assembly of a prosthetic hearing implant;the therapeutic element comprises a plurality of electrodes configured to stimulate auditory nerves of a recipient's cochlea; anda flexibility of the stiffening element is longitudinally varied along a length of the stiffening element. 3. The electrode array of claim 2, wherein: a portion of the stiffening element extending through the at least the portion of the distal region of the carrier member is more flexible than another portion of the stiffening element extending through the proximal region of the carrier member such that when the carrier member is inserted into the cochlea, the stiffening element is configured to provide shape retention to the at least a portion of the proximal region of the carrier member. 4. The electrode array of claim 3, wherein the stiffening element is configured to maintain the at least the portion of the proximal region of the carrier member in a substantially straight configuration during insertion of the carrier member into the cochlea. 5. The electrode array of claim 3, wherein the stiffening element is configured to cause the plurality of electrodes to be located relatively close to an inner wall of the cochlea when inserted. 6. The electrode array of claim 3, wherein the stiffening element is permanently embedded in the carrier member. 7. The electrode array of claim 3, wherein the flexibility of a portion of the stiffening element extending through the at least the portion of the distal region of the carrier member is more flexible than the another portion of the stiffening element extending through the at least the portion of proximal region of the carrier member. 8. The electrode array of claim 3, wherein longitudinally successive regions of the stiffening element increase in flexibility as a width of the stiffening element decreases. 9. The electrode array of claim 3, wherein the flexibility of the stiffening element varies such that the proximal region of the carrier member is more flexible at a distal region of the proximal region than a proximal region of the proximal region. 10. The electrode array of claim 3, wherein the stiffening element is electrically conductive. 11. The electrode array of claim 2, wherein the carrier member further comprises a holding member connected proximal to the proximal region, the holding member configured to provide for improved handling by a person performing said implantation. 12. The electrode array of claim 11, wherein the holding member ... | Cochlear Limited | A61N001/00 A61B005/04
US08813281 | B2 | 2014-08-26 | Medical imaging device | 2012-09-24 | A medical imaging device is provided. The medical imaging device has a detector unit, a receiving area for receiving a patient for the purposes of a medical imaging examination, and a patient table. The receiving area is cylindrically surrounded by the detector unit. The medical imaging device has at least one deposit unit which can be attached to the patient table. | 1. A medical imaging device, comprising: a detector unit; a receiving area cylindrically surrounded by the detector unit for receiving a patient for a medical imaging examination; a patient table; a first deposit unit that can be attached to the patient table, wherein the first deposit unit comprises a first coupling element by which the first deposit unit can be coupled to the patient table; and a second deposit unit comprising a second coupling element, wherein the first deposit unit couples to a first end section of the patient table by the first coupling element, and wherein the second deposit unit couples to a second end section of the patient table by the second coupling element, wherein the deposit units comprises at least one storage tray for storing objects that are required for a magnetic resonance examination, and wherein the storage tray comprises a storage area surrounded by a border strip, and wherein the first deposit unit and the second deposit unit are identical. 2. The medical imaging device as claimed in claim 1, wherein the first and/or second coupling element of the deposit units is at least partially U-shaped. 3. The medical imaging device as claimed in claim 1, wherein the patient table comprises a coupling element corresponding to the first and/or second coupling element of the deposit units and is arranged at a front section and/or rear section of the patient table. 4. The medical imaging device as claimed in claim 3, wherein the coupling element of the patient table is formed by a wall of the front section and/or of the rear section of the patient table. 5. The medical imaging device as claimed in claim 1, wherein the first and/or the second deposit unit is movably mounted within the receiving area. 6. The medical imaging device as claimed in claim 1, wherein the first and/or the second deposit unit is coupled to the patient table to allow a movement within the receiving area. 7. The medical imaging device as claimed in claim 1, further comprising a guide unit that is arranged within the receiving area for guiding the patient table, and wherein the first and/or the second deposit unit is mounted on the guide unit. 8. The medical imaging device as claimed in claim 7, wherein the first and/or the second deposit unit comprises a fixing element by which the deposit unit is fixed to the guide unit in a position decoupled from the patient table. 9. The medical imaging device as claimed in claim 8, wherein the guide unit comprises a fixing element corresponding to the fixing element of the first and/or the second deposit unit. 10. The medical imaging device as claimed in claim 9, wherein the fixing element of the guide unit is arranged at an end section facing toward an introduction opening of the receiving area. 11. The medical imaging device as claimed in claim 8, wherein the patient table is configured to execute a lifting movement prior to an introduction movement along a direction within the guide unit, wherein t... | Siemens Aktiengesellschaft | A47B013/00 H05G001/00 A61B006/04 A61B005/05
US09138160 | B2 | 2015-09-22 | Apparatus and method for the detection and treatment of atrial fibrillation | 2014-03-25 | Embodiments of the invention provide methods for the detection and treatment of atrial fibrillation (AF) and related conditions. One embodiment provides a method comprising measuring electrical activity of the heart using electrodes arranged on the heart surface to define an area for detecting aberrant electrical activity (AEA) and then using the measured electrical activity (MEA) to detect foci of AEA causing AF. A pacing signal may then be sent to the foci to prevent AF onset. Atrial wall motion characteristics (WMC) may be sensed using an accelerometer placed on the heart and used with MEA to detect AF. The WMC may be used to monitor effectiveness of the pacing signal in preventing AF and/or returning the heart to normal sinus rhythm (NSR). Also, upon AF detection, a cardioversion signal may be sent to the atria using the electrodes to depolarize an atrial area causing AF and return the heart to NSR. | 1. An apparatus for detection and treatment of atrial arrhythmia, the apparatus comprising: an electrical lead having a proximal and distal portion, the distal portion being positionable in an atrial chamber of a heart, the proximal portion having an end configured to be coupled to a pacemaker device, the lead comprising a plurality of conductive wires;a plurality of membrane patches distributed along the electrical lead, each membrane patch configured to be attached to a wall of the heart and to bend and flex with motion of the heart without impeding motion of the heart; anda plurality of pairs of electrodes, wherein at least one pair of electrodes is positioned on each membrane patch, the electrodes of each pair being (i) coupled to a conductive wire of the lead, and (ii) configured to at least sense an electrical signal of the wall of the heart; andwherein the distribution of the plurality of membrane patches and electrode pairs along the lead is configured to allow the plurality of electrode pairs to be distributed in a pattern on the heart wall, the pattern defining an area for i) detecting a location of a foci of aberrant electrical activity located within or adjacent to the area, and ii) sending a pacing signal to that location to prevent or stop an occurrence of atrial fibrillation caused by that foci. 2. The apparatus of claim 1, wherein the heart wall is an endocardial wall. 3. The apparatus of claim 1, wherein the lead has a mechanical property configured to allow the lead to advanceable to the atrial chamber from a percutaneous introductory site. 4. The apparatus of claim 3, wherein the mechanical property is at least one of flexibility or pushability. 5. The apparatus of claim 1, wherein the plurality of electrode pairs include eight pairs of electrodes. 6. The apparatus of claim 1, wherein at least one of the electrode pairs includes a marker for visualizing a location of the electrode pair in the heart using a medical imaging modality. 7. The apparatus of claim 1, wherein the plurality of electrode pairs are configured and arranged in a pattern defining an area to send a simultaneous signal to the area from all of the electrode pairs to depolarize the area so as to convert a fibrillative state of the atria to normal sinus rhythm. 8. The apparatus of claim 1, wherein the plurality of electrode pairs are arranged in a circular pattern. 9. The apparatus of claim 1, wherein the plurality of electrode pairs are arranged in a pattern defining an area containing the sino-atrial (SA) node. 10. The apparatus of claim 9, wherein the plurality of electrode pairs are arranged such that the electrode pairs are at selectable distances from the sino-atrial node so that the location of the foci of aberrant electrical activity can be determined relative to the SA node. 11. The apparatus of claim 9, wherein the plurality of electrode pairs are arranged such that the electrode pairs are substantially equidistant from the SA node so that the... | InCube Labs, LLC | A61N001/00 A61B005/046 A61N001/362 A61N001/365 A61N001/368 A61N001/39 A61N001/05 A61N001/37
US20140243711 | A1 | 2014-08-28 | INFORMATION-PROCESSING SYSTEM | 2013-08-26 | An exemplary information-processing system includes: a first measuring unit that measures body activity amount of a user; a second measuring unit that measures body activity amount of the user, the second measuring unit being different from the first measuring unit; a calculation unit that executes a predetermined calculation based on at least the body activity amount measured by the first measuring unit and the body activity amount measured by the second measuring unit; and an output unit that outputs information based on a result of the calculation executed by the calculation unit. | 1. An information-processing system comprising: a first measuring unit that measures body activity amount of a user;a second measuring unit that measures body activity amount of the user, the second measuring unit being different from the first measuring unit;a calculation unit that executes a predetermined calculation based on at least the body activity amount measured by the first measuring unit and the body activity amount measured by the second measuring unit; andan output unit that outputs information based on a result of the calculation executed by the calculation unit. 2. The information-processing system according to claim 1, wherein the first measuring unit measures body activity amount when the user has a portable measuring device, andthe second measuring unit measures body activity amount of a body activity practiced by the user at a predetermined location. 3. The information-processing system according to claim 1, wherein the calculation unit summates the body activity amount measured by the first measuring unit and the body activity amount measured by the second measuring unit, andthe output unit outputs information for presenting the body activity amount summated by the calculation unit. 4. The information-processing system according to claim 3, wherein the output unit outputs information for identifiably presenting the body activity amount measured by the first measuring unit and the body activity amount measured by the second measuring unit. 5. The information-processing system according to claim 1, wherein the output unit outputs information according to body activity amount per a predetermined time unit. 6. The information-processing system according to claim 1, wherein the calculation unit executes a predetermined calculation based on at least the body activity amount measured by the first measuring unit, the body activity amount measured by the second measuring unit, and a target value of body activity amount set for the user. 7. The information-processing system according to claim 6, wherein the calculation unit subtracts from the target value the body activity amount measured by the first measuring unit and the body activity amount measured by the second measuring unit. 8. The information-processing system according to claim 6, wherein the output unit outputs information indicating the body activity amount necessary for the user to reach the target value based on the body activity amount calculated by the calculation unit. 9. The information-processing system according to claim 8, wherein the information indicates physical exertion. 10. The information-processing system according to claim 9, wherein the information indicates physical exertion measured by the first measuring unit or the second measuring unit. 11. The information-processing system according to claim 6, wherein the target value is a predetermined time period calculated based on a target weight of the user and a period for achieving the target weight. ... | NINTENDO CO., LTD. | A61B005/11
US20140243651 | A1 | 2014-08-28 | HEALTH DIAGNOSIS SYSTEM USING IMAGE INFORMATION | 2014-02-27 | A health diagnosis system comprises information input unit for receiving basic information and image information for user's body part; recognition unit for recognizing the body part as object by auto search based on image information received by input unit; analysis unit drawing diagnosis results by analyzing image information recognized by the said recognition unit according to checkup elements for each body part, comparing and analyzing the analyzed information and standard information recorded in pathological information database unit; pathological information database unit for storing standard information which can diagnose names and severities of diseases by checkup elements for each body part for the analysis unit to draw the diagnosis results by comparing and analyzing the analyzed information and the standard information; and diagnosis results database unit for recording the image information received by the information input unit for user's body parts and diagnosis results drawn by the said analysis unit. | 1. A health diagnosis system using image information, comprising: information input unit for receiving basic information and image information for user's body part;recognition unit for recognizing the body part as object by auto search based on image information received by the information input unit;analysis unit for drawing diagnosis results by analyzing image information recognized by the recognition unit according to checkup elements for each body part, comparing and analyzing the analyzed information and standard information recorded in pathological information database unit; the pathological information database unit for storing standard information for determining names and severities of diseases according to checkup elements for each body part in order for the analysis unit to draw the diagnosis results by comparing and analyzing the analyzed information and the standard information; anddiagnosis results database unit for recording the image information received by the information input unit for user's body parts and diagnosis results drawn by the analysis unit. 2. The health diagnosis system of claim 1, wherein the information input unit comprises image information input module for receiving image information for a user's body part; and basic information input module for receiving user's basic information. 3. The health diagnosis system of claim 1, wherein the user's basic information includes at least one or more among user's weight, age, gender, occupation, diet, living location, race, life rhythm, menstrual cycle, exercise quantity, smoking frequency, drinking frequency and past history. 4. The health diagnosis system of claim 1, wherein the recognition unit does auto-scan and recognizes at least one or more among face including eye, nose, mouth, ear, forehead line, eyebrow, neck (sternal notch, clavicle, thyroid cartilage (so called Adam's apple)), chest (nipple), abdomen (umbilicus, ASIS), back (spinal curvature), buttock (both gluteal sulcus, sacral curvature), upper limb (skin structure of elbow, styloid process of ulna, hand nail), pelvic limb(knee joint structure, medial and lateral maleola, toe nail), as landmark of body part. 5. The health diagnosis system of claim 1, wherein the analysis unit comprises analysis module for analyzing image information recognized by the recognition unit according to checkup elements for body part by the standard including color, shape, movement, size, secretion of body part; and diagnosis results drawing module for drawing diagnosis results by comparing and analyzing the information analyzed by the analysis module and information recorded in pathological information database unit. 6. The health diagnosis system of claim 5, wherein the analysis module analyzes eyes by one or more of checkup elements such as color of iris, size of pupil, size change of pupil for light, shape and color of sclera, shape and color of conjunctiva, color, scar, opacity of cornea, position of eyeball, Nystagmus sta... | - | A61B005/00
US08818488 | B2 | 2014-08-26 | Data processing unit positioning in MR-PET imaging system integration | 2011-07-20 | An integrated magnetic resonance (MR) and positron emission tomography (PET) system includes an MR scanner including a magnet that defines an opening in which a subject is positioned, a set of PET detectors disposed between the magnet and the opening, and a plurality of data processing units, each data processing unit being configured for communication with a respective one or more of the PET detectors of the set of PET detectors. The plurality of data processing units are positioned along a side of the MR scanner not having the opening. | 1. An integrated magnetic resonance (MR) and positron emission tomography (PET) system comprising: an MR scanner comprising a magnet having a bore configured to accommodate a subject to be imaged;a set of PET detectors disposed within the bore, said PET detectors including scintillators and scintillation photon sensors; anda plurality of RF shielded data processing units, each data processing unit being configured for communication with a respective one or more of the PET detectors of the set of PET detectors;wherein the plurality of data processing units are disposed on an external planar end face around the external periphery of the MR scanner magnet bore to form an array of data processing units around said bore. 2. The integrated MR and PET system of claim 1, wherein the plurality of data processing units are connected to the set of PET detectors via a set of cables having an equal length. 3. The integrated MR and PET system of claim 1, wherein the plurality of data processing units are connected to the set of PET detectors via a set of cables arranged in a symmetrical pattern relative to a horizontal line passing through a center of the bore. 4. The integrated MR and PET system of claim 1, wherein the plurality of data processing units and the MR scanner are inside a radio frequency (RF) cabin. 5. The integrated MR and PET system of claim 1, wherein the plurality of data processing units are galvanically isolated from one another. 6. The integrated MR and PET system of claim 1, wherein one or more of the plurality of data processing units are grounded to the magnet. | Siemens Medical Solutions USA, Inc. | A61B005/055 A61B006/00 G01R033/48 G01R033/28 A61B006/03
US08818822 | B2 | 2014-08-26 | Health care assessment and online provider communication | 2011-07-26 | A graphical user interface provides clinical information in the form of a first health feed, patient-generated information in the form of a second health feed, and health care assessments in a third health feed. The graphical user interface may provide improved access to patient-generated information to the provider and improved access to clinical information to the patient or caretaker for the patient. Additional health feeds may include data from peripheral devices, third-party sponsored applications, or other forms of health feedback. | 1. A computerized method carried out by a server having at least one processor for providing health care assessments for a patient and one or more family members of the patient, the method comprising: receiving provider inputs regarding the patient or the one or more family members of the patient;storing the provider inputs;determining, using the at least one processor, based on patient rules, provider information from the provider inputs to display to the patient or the one or more family members of the patient, the provider information comprising one or more of tests performed, treatments administered, clinician notes, and clinician recommendations;determining at least one patient input field to display;displaying the at least one patient input field;receiving inputs from the patient or the one or more family members of the patient, using the at least one patient input field, the inputs comprising one or more of weigh-in information, blood sugar monitoring information, personal physical assessments, and food diary entries;storing the inputs in the patient or the one or more family members of the patient records;determining at least one assessment for the patient or the one or more family members of the patient based on the inputs, the patient or the one or more family members of the patient records, and one or more user-generated rules; andsimultaneously displaying on a single user interface a plurality of selectable options, at least a first selectable option of the plurality of selectable options corresponding to the patient and at least a second selectable option of the plurality of selectable options corresponding to the one or more family members of the patient, wherein selection of at least one of the plurality of selectable options initiates the simultaneous display of the provider information from the provider inputs and the at least one assessment. 2. The method of claim 1, wherein the at least one patient input field comprises a patient questionnaire. 3. The media of claim 2, wherein the least one assessment for the patient comprises a questionnaire results summary. 4. The method of claim 1, wherein determining the at least one patient input field to display to the patient is determined by patient type. 5. The method of claim 1, wherein the provider inputs comprise medical test results from clinical testing. 6. One or more non-transitory computer-storage media having computer-executable instructions embodied thereon that, when executed by a computing device, cause the computing device to generate a graphical user interface that simultaneously displays a plurality of selectable options corresponding to at least a patient and one or more family members of the patient and the simultaneous display of multiple health feeds upon selection of one of the plurality of selectable options, the graphical user interface comprising: a display area configured to simultaneously present at least a first selectable option of the plurality of selec... | Cerner Innovation, Inc. | G06Q050/24 G06Q050/00 G06Q050/22 A61B005/145 G06F019/00
US20140221815 | A1 | 2014-08-07 | SUPPORT UNIT FOR POSITIONING A PATIENT | 2013-12-11 | A support unit is disclosed for positioning a patient within a medical imaging apparatus with at least one magnetic resonance device; along with a patient positioning apparatus and a medical imaging apparatus including such a support unit. In an embodiment, the support unit includes at least one bearing element for movable positioning relative to a patient positioning apparatus and a coil unit for receiving magnetic resonance raw data. The coil unit includes a flat supporting surface for positioning the patient. | 1. A support unit for positioning a patient within a medical imaging apparatus with at least one magnetic resonance device, the support unit comprising: at least one bearing element, configured for movable positioning relative to a patient positioning apparatus; anda coil unit, configured to receive magnetic resonance raw data, the coil unit including a flat supporting surface for positioning the patient. 2. The support unit of claim 1, wherein the coil unit includes a housing that comprises the supporting surface. 3. The support unit of claim 2, wherein the at least one bearing element is arranged on the housing of the coil unit. 4. The support unit of claim 1, wherein the support unit includes at least one encoding element for encoding the support unit. 5. The support unit of claim 4, wherein the encoding element is arranged on the coil unit. 6. The support unit of claim 4, wherein the encoding element is provided with an RFID transponder. 7. A patient positioning apparatus comprising the support unit of claim 1. 8. The patient positioning apparatus of claim 7, further comprising an identification unit for identification of the encoded support unit. 9. A medical imaging apparatus comprising: at least one magnetic resonance device; andthe support unit for positioning a patient, of claim 1. 10. The medical imaging apparatus of claim 9, further comprising an encoding element and an identification unit. 11. The medical imaging apparatus of claim 10, wherein the identification unit is embodied for the provision of automatic attenuation correction for the recording of positron emission tomography image data sets as a function of the support unit used. 12. The support unit of claim 2, wherein the support unit includes at least one encoding element for encoding the support unit. 13. The support unit of claim 12, wherein the encoding element is arranged on the coil unit. 14. The support unit of claim 5, wherein the encoding element is provided with an RFID transponder. 15. The support unit of claim 12, wherein the encoding element is provided with an RFID transponder. 16. The support unit of claim 13, wherein the encoding element is provided with an RFID transponder. 17. A medical imaging apparatus comprising: at least one magnetic resonance device; andthe patient positioning apparatus of claim 7. 18. The medical imaging apparatus of claim 17, further comprising an encoding element and an identification unit. 19. The medical imaging apparatus of claim 18, wherein the identification unit is embodied for the provision of automatic attenuation correction for the recording of positron emission tomography image data sets as a function of the support unit used. | SIEMENS AKTIENGESELLSCHAFT | A61B005/055 G01R033/48
US20140221769 | A1 | 2014-08-07 | SYSTEMS AND METHODS FOR MEASURING ENERGY EXPENDITURE OF AN INDIVIDUAL | 2013-11-18 | Various methods and apparatuses for measuring a state parameter of an individual using signals based on one or more sensors are disclosed. In one embodiment, a first set of signals is used in a first function to determine how a second set of signals is used in one or more second functions to predict the state parameter. In another embodiment, first and second functions are used where the state parameter or an indicator of the state parameter may be obtained from a relationship between the first function and the second function. The state parameter may, for example, include calories consumed or calories burned by the individual. Various methods for making such apparatuses are also disclosed. | 1. (canceled) 2. A method of measuring energy expenditure of an individual, comprising: collecting a plurality of sensor signals from at least two of a body motion sensor, a heat flux sensor, a skin conductance sensor, and a skin temperature sensor, each in electronic communication with a sensor device worn on a body of said individual; andutilizing a first set of signals based on one or more of said plurality of sensor signals in one or more functions to predict said energy expenditure of said individual. 3. A method according to claim 2, said collecting step comprising collecting said plurality of sensor signals from a body motion sensor, a heat flux sensor, and a skin conductance sensor. 4. A method according to claim 3, said body motion sensor being an accelerometer and said skin conductance sensor being a GSR sensor. 5. A method according to claim 2, said utilizing step comprising utilizing said first set of signals in a first function, said first function determining how a second set of signals based on one or more of said plurality of sensor signals is utilized in one or more second functions, each of said one or more second functions having an output; wherein one or more of said outputs are used to predict said energy expenditure of said individual. 6. A method according to claim 5, wherein said first function recognizes one or more contexts based on said first set of signals, wherein one or more of said second functions is chosen based on said one or more recognized contexts, and wherein said outputs of said chosen second functions are used to predict said energy expenditure of said individual. 7. A method according to claim 5, wherein said first function recognizes each of a plurality of contexts based on said first set of signals, wherein each of said one or more second functions corresponds to one of said contexts, wherein said first function assigns a weight to each of said one or more second functions based on a recognition probability associated with the corresponding context, and wherein said outputs of said one or more second functions and said weights are used to predict said energy expenditure of said individual. 8. A method according to claim 5, further comprising combining one or more of said outputs in a post processing step to predict said energy expenditure of said individual. 9. A method according to claim 5, wherein said second functions are regression algorithms. 10. A method according to claim 5, wherein said contexts comprise rest and active. 11. A method according to claim 5, wherein said first function comprising a naïve Bayesian classifier. 12. A method according to claim 5, said collecting step comprising collecting said plurality of sensor signals from a body motion sensor, a heat flux sensor, and a skin conductance sensor, said second set of signals comprising a heat flux high gain average variance (HFvar), a vector sum of transverse and longitudinal accelerometer SADs (VSAD), and a galvanic skin resp... | - | A61B005/00 A61B005/01 A61B005/053 A61B005/11
US08795254 | B2 | 2014-08-05 | Medical devices with a slotted tubular member having improved stress distribution | 2009-12-10 | Medical devices and methods for making and using the same. A medical device may include an elongate tubular member. The tubular member may include a first circumferential tube segment, a second circumferential tube segment disposed next to the first circumferential tube segment, and a third circumferential tube segment disposed next to the second circumferential tube segment. The first tube segment and the second tube segment may be separated by a first set of slots formed in the tubular member. The second tube segment and the third tube segment may be separated by a second set of slots formed in the tubular member. The second tube segment may be connected to the first tube segment with a proximally-extending beam formed in the tubular member. The second tube segment may also be connected to the third tube segment with a distally-extending beam formed in the tubular member. A ring may be defined in the second tube segment between the proximally-extending beam and the distally-extending beam. The ring may have a first portion with a first width and a second portion with a second width different from the first width. | 1. A medical device, comprising: an elongate tubular member including a first circumferential tube segment, a second circumferential tube segment disposed next to the first circumferential tube segment, and a third circumferential tube segment disposed next to the second circumferential tube segment;wherein the first tube segment and the second tube segment are separated by a first pair of opposed slots both formed in the tubular member at a first longitudinal position along the tubular member;wherein the second tube segment and the third tube segment are separated by a second pair of opposed slots both formed in the tubular member at a second longitudinal position along the tubular member;wherein each of the slots includes a first rounded region having a first width, a second rounded region having a second width the same as the first width, and a middle region between the first rounded region and the second rounded region having a third width smaller than the first width;wherein the second tube segment is connected to the first tube segment with a proximally-extending beam having a first longitudinal axis and being formed in the tubular member;wherein the second tube segment is also connected to the third tube segment with a distally-extending beam having a second longitudinal axis and being formed in the tubular member, wherein the first and second longitudinal axes are circumferentially offset from each other and wherein each of the first and second longitudinal axes intersects at least one beam and at least one slot;wherein a ring is defined in the second tube segment between the proximally-extending beam and the distally-extending beam; andwherein the ring has a first portion with a first width, a second portion with a second width different from the first width, and a third portion with a third width that is the same as the first width. 2. The medical device of claim 1, wherein the medical device is a guidewire. 3. The medical device of claim 1, wherein the medical device is a catheter. 4. The medical device of claim 1, wherein the tubular member includes a nickel-titanium alloy. 5. The medical device of claim 1, wherein the first tube segment includes a second ring that has a varying width. 6. The medical device of claim 1, wherein the third tube segment includes a third ring that has a varying width. 7. The medical device of claim 1, wherein the second tube segment includes one or more additional rings with a varying width. 8. The medical device of claim 1, wherein the first width is greater than the second width. 9. The medical device of claim 8, wherein the first portion is disposed adjacent the proximally-extending beam. 10. The medical device of claim 8, wherein the first portion is disposed adjacent the distally-extending beam. 11. The medical device of claim 8, wherein the first width is the largest width of the ring. 12. The medical device of claim 8, wherein the second width is the smallest width of the ring. 13. The m... | Boston Scientific Scimed, Inc. | A61M025/00 A61B005/00
US08811745 | B2 | 2014-08-19 | Segmentation and identification of layered structures in images | 2011-01-20 | Disclosed herein are systems and method for segmentation and identification of structured features in images. According to an aspect, a method may include representing an image as a graph of nodes connected together by edges. For example, the image may be an ocular image showing layered structures or other features of the retina. The method may also include adding, to the graph, nodes adjacent to nodes along first and second sides of the graph. The added nodes may have edge weights less than the nodes along the first and second sides of the graph. Further, the method may include assigning start and end points to any of the added nodes along the first and second sides, respectively. The method may also include graph cutting between the start and end points for identifying a feature in the image. | 1. A method comprising: representing an image as a graph of nodes connected together by edges, wherein the image includes first and second layered features;determining distances between nodes along first and second graph cuts in the graph, the first and second graph cuts associated with respective search regions;determining whether a distance among the distances is less than a threshold;in response to determining that the distance is less than the threshold, re-graph cutting one of the first and second graph cuts, wherein a search region associated with the re-graph cutting is expanded at a region of the nodes corresponding to a location where the distance is less than the threshold. 2. The method of claim 1, wherein the region of the nodes corresponding to the location wherein the distance is less than the threshold corresponds to a fovea. 3. The method of claim 1, comprising re-graph cutting the other of the first and second graph cuts, wherein a search region associated with the re-graph cutting of the other of the first and second graph cuts is expanded at a region of the nodes corresponding to a location where the distance is less than the threshold. 4. A method comprising: filtering a digitized image including a feature to generate a binary image;manipulating the binary image using morphological operators to reduce or eliminate noise of artifacts in the binary image;representing the binary image as a graph of nodes connected together by edges; andgraph cutting the graph of nodes to select nodes corresponding to the feature. 5. The method of claim 4, wherein the feature is a retinal layer boundary. 6. The method of claim 4, wherein graph cutting the graph of nodes comprises applying a shortest path algorithm to determine a minimum-weighted path across the graph, wherein the minimum-weighted path corresponds to the feature. 7. A computer-implemented system comprising: at least one processor and memory configured to:represent an image as a graph of nodes connected together by edges, wherein the image includes first and second layered features;determine distances between nodes along first and second graph cuts in the graph, the first and second graph cuts associated with respective search regions;determine whether a distance among the distances is less than a threshold;re-graph cut one of the first and second graph cuts in response to determining that the distance is less than the threshold, wherein a search region associated with the re-graph cutting is expanded at a region of the nodes corresponding to a location where the distance is less than the threshold. 8. A computer-implemented system comprising: at least one processor and memory configured to:filter a digitized image including a feature to generate a binary image;manipulate the binary image using morphological operators to reduce or eliminate noise of artifacts in the binary image;represent the binary image as a graph of nodes connected together by edges; andgraph cut the graph... | Duke University | G06K009/46 A61B005/00 G06T007/00 G06K009/34
US08808189 | B2 | 2014-08-19 | Blood pressure measurement device including cuff to be wrapped around measurement site | 2011-08-04 | A blood pressure measurement device includes a wrapping strength detecting portion for detecting a wrapping strength of a cuff with respect to a measurement site. The wrapping strength detecting portion detects the wrapping strength of the cuff prior to calculation of a blood pressure value by a blood pressure calculation unit. That is, the wrapping strength of the cuff is detected based on a relationship indicated by a volume change ΔV12 of the cuff detected with a change in the detection pressure in the cuff wrapped around the measurement site from P1 to P2 and a volume change Δ23 of the cuff detected with change from P2 to P3 in a process of controlling the cuff pressure by a pressure adjustment unit. | 1. A blood pressure measurement device comprising: a cuff to be wrapped around a measurement site;a pressure control unit that controls a cuff pressure in the cuff when the cuff is wrapped around the measurement site;a pressure detection unit that detects the cuff pressure;a volume detection unit that detects a volume of the cuff in a process of pressurizing or depressurizing the cuff pressure by the pressure control unit;a blood pressure calculation unit that calculates a blood pressure value in the process of pressurizing or depressurizing the cuff pressure by the pressure control unit; anda wrapping strength detecting portion that detects a wrapping strength of the cuff with respect to the measurement site,wherein the wrapping strength detecting portion detects, during a change of the cuff pressure in a process of controlling the cuff pressure by pressurization or depressurization by the pressure control unit, the wrapping strength of the cuff based on a pressure-volume change relationship according to a change of the cuff pressure detected in the cuff when the cuff is wrapped around the measurement site and a volume change of the cuff detected by the volume detection unit. 2. The blood pressure measurement device according to claim 1, wherein the wrapping strength detecting portion detects the wrapping strength of the cuff based on the pressure-volume change relationship and a measurement condition, andwherein the pressure-volume change relationship indicates a relationship of an amount of change of the cuff pressure and an amount of change of the volume when at least one of the cuff pressure and the volume detected in the cuff when wrapped around the measurement site is changed a predetermined amount in the process of controlling the pressure by pressurization or depressurization by the pressure control unit. 3. The blood pressure measurement device according to claim 2, wherein the predetermined amount is changed by the pressure control unit based on the measurement condition. 4. The blood pressure measurement device according to claim 2, wherein the measurement condition indicates a circumferential length of the measurement site. 5. The blood pressure measurement device according to claim 2, wherein the measurement condition is a factor that changes the pressure-volume relationship, andwherein the factor indicates at least one selected from the group consisting of a circumferential length of the measurement site, a quality of the measurement site, a size of the cuff, temperature and humidity around the blood pressure measurement device, characteristics of the pressure control unit, and a fluid volume remaining in the cuff at the end of the blood pressure measurement. 6. The blood pressure measurement device according to claim 2 further comprising: a measurement condition detecting portion that detects the measurement condition based on the pressure-volume change relationship of the cuff. 7. The blood pressure measurement device accor... | Omron Healthcare Co., Ltd. | A61B005/02 A61B005/0225 A61B005/021
US08810410 | B2 | 2014-08-19 | Activity meter | 2011-11-28 | A pedometer includes an activity amount acquisition unit that acquires an activity amount of a user, an index acquisition unit that acquires an index relating to the activity amount, and an index output unit that outputs the acquired index. The index acquisition unit includes an activity age acquisition unit that acquires an activity age represented by a standard age of a person who does the same amount of activity as the activity amount acquired in a unit period, using body information of the user, and acquires an index enabling the active age to reach a target activity age, based on the acquired activity amount. | 1. An activity meter comprising: an activity amount acquisition unit arranged and programmed to acquire an activity amount of a user;an index acquisition unit arranged and programmed to acquire an index relating to the activity amount; andan index output unit arranged and programmed to output the index acquired by the index acquisition unit; whereinthe index acquisition unit: includes an activity age acquisition unit arranged and programmed to acquire an activity age represented by a standard age of a person who does a same amount of activity as an activity amount acquired in a unit period, using body information of the user;is arranged and programmed to acquire the index to enable the active age to reach a target activity age, based on the activity amount acquired in the unit period;includes a target activity amount acquisition unit arranged and programmed to acquire a target activity amount representing an aggregate amount of activity done in the unit period by a person of the target activity age;is arranged and programmed to acquire an index, using the acquired target activity amount;compares an activity amount of the user acquired by the activity amount acquisition unit within the unit period with the target activity amount acquired by the target activity amount acquisition unit, and acquires the index based on a comparison result; andcomputes a difference between an intermediate activity amount representing an activity amount from a start of the unit period acquired by the activity amount acquisition unit to partway from the start of the unit period and the target activity amount acquired by the target activity amount acquisition unit, and acquires the index based on a computed difference;the unit period includes a plurality of time slots;the activity meter further comprises a storage unit arranged to store a representative value for each time slot of the activity amount acquired by the activity amount acquisition unit in association with the time slot; andthe index acquisition unit: includes a predicted activity unit arranged and programmed to acquire a predicted activity amount in the unit period, using the representative value stored for each time slot in the storage unit and the intermediate activity amount; andis arranged and programmed to acquire, as the index, a predicted activity age representing an activity age acquired using the acquired predicted activity amount and the body information of the user. 2. The activity meter according to claim 1, wherein the body information includes a basal metabolic rate of the user. 3. The activity meter according to claim 1, wherein the activity amount acquisition unit includes a calories burned acquisition unit arranged and programmed to acquire calories burned by the user as the activity amount; andthe activity age acquisition unit is arranged and programmed to acquire an activity age represented by a standard age of a person who burns a same amount of calories as calories burned acquired in t... | Omron Healthcare Co., Ltd. | G08B023/00 A61B005/11 G06F019/00 G01C022/00 A61B005/00
US08818475 | B2 | 2014-08-26 | Method for enhancing pulse oximetry calculations in the presence of correlated artifacts | 2013-03-28 | Methods and systems for determining a physiological parameter in the presence of correlated artifact are provided. One method includes receiving two waveforms corresponding to two different wavelengths of light from a patient. Each of the two waveforms includes a correlated artifact. The method also includes combining the two waveforms to form a plurality of weighted difference waveforms, wherein the plurality of weighted difference waveforms vary from one another by a value of a multiplier. The method further includes identifying one of the weighted difference waveforms from the plurality of weighted difference waveforms using a characteristic of one or more of the plurality of weighted difference waveforms and determining a characteristic of the correlated artifact based at least in part on the identified weighted difference waveform. | 1. A method comprising: receiving two waveforms corresponding to two different wavelengths of light from a patient, wherein each of the two waveforms comprises a correlated artifact;combining the two waveforms to form a plurality of weighted difference waveforms, wherein the plurality of weighted difference waveforms vary from one another by a value of a multiplier;identifying one of the weighted difference waveforms from the plurality of weighted difference waveforms using a characteristic of one or more of the plurality of weighted difference waveforms; anddetermining a characteristic of the correlated artifact based at least in part on the identified weighted difference waveform. 2. The method of claim 1, comprising identifying a second of the weighted difference waveforms from the plurality of weighted difference waveforms that most closely resembles a plethysmographic waveform. 3. The method of claim 2, comprising calculating one or more physiological parameters based at least in part on the identified second weighted difference waveform. 4. The method of claim 3, wherein the one or more physiological parameters comprise a pulse rate, an oxygen saturation value, or both. 5. The method of claim 1, wherein identifying one of the weighted difference waveforms from the plurality of weighted difference waveforms comprises identifying the waveform that least closely resembles a plethysmographic waveform. 6. The method of claim 1, wherein the correlated artifact comprises an artifact caused by patient motion, a respiratory artifact, an electronic interference artifact, or a combination thereof. 7. The method of claim 1, wherein the characteristic of one or more of the plurality of weighted difference waveforms comprises at least one of a measure of complexity of one or more of the plurality of weighted difference waveforms or a measure of skew of one or more of the plurality of weighted difference waveforms. 8. A pulse oximeter, comprising: a processor configured to: receive two waveforms corresponding to different wavelengths of light from a patient, wherein each of the two waveforms comprises a correlated artifact;combine the two received waveforms to form a plurality of weighted difference waveforms, wherein the plurality of weighted difference waveforms vary from one another by a value of a multiplier;identify one of the weighted difference waveforms from the plurality of weighted difference waveforms using a characteristic of one or more of the plurality of weighted difference waveforms; anddetermine at least one characteristic of the correlated artifact based at least in part on the identified weighted difference waveform. 9. The oximeter of claim 8, wherein the processor is configured to identify one of the weighted difference waveforms from the plurality of weighted difference waveforms by identifying the waveform that least closely resembles a plethysmographic waveform. 10. The oximeter of claim 8, wherein the at least one charact... | Covidien LP | A61B005/1455
US20140243914 | A1 | 2014-08-28 | Automated Pediatric Defibrillator | 2014-05-05 | A device for assisting a rescuer in delivering therapy to an adult or pediatric patient, the device including a user interface comprising a display and/or audio speakers, the user interface being configured to deliver prompts to a rescuer to assist the rescuer in delivering therapy to a patient; a processor configured to provide prompts to the user interface and to perform an ECG analysis algorithm on ECG information detected from the patient; at least one detection element configured to determine without rescuer input via the user interface that a pediatric patient is being treated; wherein, if a pediatric patient is detected, the processor modifies the ECG analysis algorithm or the prompts provided to the user interface to use an ECG analysis algorithm or prompts adapted for a pediatric patient rather than for an adult patient. | 1. A device for assisting a rescuer in delivering therapy to an adult or pediatric patient, the device comprising a user interface comprising a display and/or audio speakers, the user interface being configured to deliver prompts to a rescuer to assist the rescuer in delivering therapy to a patient; a processor configured to provide prompts to the user interface and to perform an ECG analysis algorithm on ECG information detected from the patient;at least one detection element configured to determine without rescuer input via the user interface that a pediatric patient is being treated;wherein if a pediatric patient is detected, the processor modifies the prompts provided to the user interface to use prompts adapted for a pediatric patient rather than for an adult patient. 2. The device of claim 1 further comprising an automatic external defibrillator for delivering defibrillation shocks to the patient using defibrillation electrodes applied to the patient. 3. The device of claim 1 wherein the prompts provided via the user interface comprise prompts as to CPR chest compression, and the CPR chest compression prompts are changed from an adult set of prompts to a pediatric set of prompts if a pediatric patient is detected. 4. The device of claim 3 wherein the pediatric set of prompts addresses depth and rate of CPR chest compressions. 5. The device of claim 3 further comprising one or more sensors for measuring the rate and depth of CPR related chest compressions. 6. The device of claim 2 wherein the detection element comprises circuitry for detecting whether a pediatric or an adult defibrillation electrode is in use. 7. The device of claim 2 wherein the detection element comprises a force or pressure sensor located on a shoulder support element for sensing force or pressure from the weight of the patient. 8. The device of claim 7 wherein the energy of defibrillation shocks is determined based in part on information as to the patient's weight obtained from the force or pressure sensor on the shoulder support. 9. The device of claim 7 wherein the shoulder support element comprises a removable cover of the device. 10. The device of claim 2 wherein the detection element comprises one or more sensors for determining from the separation of defibrillation electrodes placed on the patient whether the patient is a pediatric or adult patient. 11. The device of claim 1 wherein modifications to the ECG analysis algorithm include one or more of the following: heart rate criteria, QRS width criteria, VF frequency content criteria, or ECG amplitude criteria. 12. The device of claim 1 wherein modifications to the prompts include changing a sequence of prompts, a number of prompts, or a type of prompts. 13. The device of claim 3 wherein the prompts include prompts on CPR compression and CPR ventilation, and the compression-ventilation ratio is about 5:1 for pediatric patients and about 15:2 for adult patients. 14. The device of claim 3 wherein the prom... | ZOLL Medical Corporation | A61N001/39 A61B005/00
US20140228667 | A1 | 2014-08-14 | DETERMINING LESIONS IN IMAGE DATA OF AN EXAMINATION OBJECT | 2014-02-10 | A method in radiological imaging for determining lesions in image data of an examination object is described. In an embodiment, the method includes determining anatomical structures by hierarchical breakdown of the image data of the examination object. The method furthermore includes image data analysis for localizing lesion candidates in the anatomical structures. Moreover, the method also includes determining the lesions by evaluating and filtering the lesion candidates. Moreover, an image processing workstation in radiological imaging for determining lesions in image data of an examination object and an imaging apparatus are described. | 1. A method in radiological imaging for determining lesions in image data of an examination object, comprising: determining anatomical structures by hierarchical breakdown of the image data of the examination object;analyzing image data for localizing lesion candidates in the anatomical structures; anddetermining the lesions by evaluating and filtering the lesion candidates. 2. The method of claim 1, wherein at least one of the localizing of the lesion candidates and the determining of the lesions is controlled by specific features of the anatomical structures. 3. The method of claim 1, wherein a number of rule-based classifiers are used for at least one of localizing the lesion candidates and determining the lesions. 4. The method of claim 3, wherein the number of rule-based classifiers comprises a number of false positive classifiers. 5. The method of claim 1, wherein, for determining the anatomical structures, at least one of a number of anatomical atlases are used and a number of anatomical landmarks are determined in the image data. 6. The method of claim 1, wherein analyzing image data for localizing lesion candidates is predominantly carried out on the basis of at least one of pixels and voxels. 7. The method of claim 1, further comprising normalizing the anatomical structures. 8. The method of claim 1, wherein the method is controlled by specific features of the examination object. 9. The method of claim 1, wherein the determining of the lesions comprises a separating classification of the lesions into benign lesions and malignant lesions. 10. The method of claim 1, wherein the image data of the examination object comprise a whole-body image data record. 11. The method of claim 1, wherein the method determines lesions in the skeleton of the examination object. 12. The method of claim 1, wherein the determining of the lesions comprises a separating classification of the lesions into blastic and lytic lesions. 13. An image-processing workstation in radiological imaging for determining lesions in image data of an examination object, comprising: a structure determination apparatus, configured to determine anatomical structures by hierarchical breakdown of the image data of the examination object;an image data analysis apparatus, configured to localize lesion candidates in the anatomical structures; anda lesion determination apparatus, configured to determine the lesions by evaluating and filtering the lesion candidates. 14. An imaging apparatus, comprising the image-processing workstation of claim 13. 15. A computer program product, loadable directly into a memory of a programmable imaging apparatus, comprising program code segments for executing the method of claim 1, when the program is executed in the imaging apparatus. 16. The method of claim 3, wherein the number of rule-based classifiers are a number of knowledge-based classifiers trained using image data of other examination objects. 17. The method of claim 2, wherein a... | SIEMENS AKTIENGESELLSCHAFT | A61B005/00
US20140227655 | A1 | 2014-08-14 | INTEGRATION OF MODEL DATA, SURFACE DATA, AND VOLUMETRIC DATA | 2013-02-12 | Orientation of a patient's tooth is determined from shape data of the patient's crown and volumetric imagery of the patient's tooth. A computational device is used to register the shape data of the patient's crown with model data, based on the determined orientation of the patient's tooth. | 1. A method, comprising: determining orientation of a patient's tooth from shape data of the patient's crown and volumetric imagery of the patient's tooth; andusing a computational device to register the shape data of the patient's crown with model data, based on the determined orientation of the patient's tooth. 2. The method of claim 1, wherein the orientation of the patient's tooth corresponds to a longitudinal direction of the patient's tooth. 3. The method of claim 2, wherein the longitudinal direction of the patient's tooth is determined based on tooth shape determined by registering the shape data to the volumetric imagery. 4. The method of claim 1, the method further comprising: selecting the model data from a repository that stores a plurality of models corresponding to representative roots or representative teeth; androtating, translating, and morphing the model data to conform to the determined orientation to register the shape data of the patient's crown with the model data. 5. The method of claim 1, the method further comprising: displaying the registered shape data of the patient's crown with the model data overlaid on an image of the patient's face. 6. The method of claim 1, wherein: the shape data of the patient's crown is obtained via an impression, a plaster model or an intra-oral scan; andthe volumetric imagery is selected from a group consisting of tomographic imagery, ultrasonic imagery, cone beam computed tomography (CBCT) imagery and magnetic resonance imagery (MRI). 7. The method of claim 1, wherein the determining of the orientation of the patient's tooth from shape data of the patient's crown and volumetric imagery of the patient's tooth provides a more accurate orientation of the patient's tooth in comparison to determining the orientation of the patient's tooth from shape data of the patient's crown alone. 8. A system, comprising: a memory; anda processor coupled to the memory, wherein the processor performs:determining orientation of a patient's tooth from shape data of the patient's crown and volumetric imagery of the patient's tooth; andregistering the shape data of the patient's crown with model data, based on the determined orientation of the patient's tooth. 9. The system of claim 8, wherein the orientation of the patient's tooth corresponds to a longitudinal direction of the patient's tooth. 10. The system of claim 9, wherein the longitudinal direction of the patient's tooth is determined based on tooth shape determined by registering the shape data to the volumetric imagery. 11. The system of claim 8, wherein the processor further performs: selecting the model data from a repository that stores a plurality of models corresponding to representative roots or representative teeth; androtating, translating, and morphing the model data to conform to the determined orientation to register the shape data of the patient's crown with the model data. 12. The system of claim 8, wherein the processor further per... | ORMCO CORPORATION | A61B006/14 A61B005/00 A61B005/055 A61B001/24 A61B006/00 A61B008/13 A61C009/00 A61C019/04 A61B006/03
US20140228666 | A1 | 2014-08-14 | UNIT, MODULAR SYSTEM AND METHOD FOR MEASURING, PROCESSING AND REMOTELY MONITORING ELECTRICAL BIOIMPEDANCE | 2012-08-29 | The measuring and processing unit (20) of the invention comprises an electrical bioimpedance measuring sub-unit (9) and a processing sub-unit (10) for the discrete processing of measurements including a memory element for storing the measurements.;The modular electrical bioimpedance measuring, processing and monitoring system comprises at least one of the aforementioned bioimpedance measuring and processing units (20). The modular system allows transmitting measurements to an external unit (30), such as a computer or PDA, for processing and/or monitoring.;The bioimpedance data can be transmitted over the Internet or a GSM network from the external unit (30) to a remote unit for remote monitoring. | 1. An apparatus for measuring and processing the electrical bioimpedance of a body of biological material, comprising: a bioimpedance measuring sub-unit for measuring the bioimpedance of the body; anda processing sub-unit for the discrete processing of measurements comprising a memory element for storing the measurements. 2. The apparatus for measuring and processing electrical bioimpedance of claim 1, further comprising: the bioimpedance measuring sub-unit comprises a bioimpedance measuring device including: an alternating current generator electrically coupled to a current injection electrode (I+), to a current collection electrode (I−) and to a reference impedance, for generating an excitation current circulating between the current electrodes in contact with the body and through the reference impedance; a bioimpedance voltage measuring circuit electrically coupled to a positive bioimpedance electrode (V+) and to a negative bioimpedance electrode (V−), for obtaining the voltage drop of the excitation current between the bioimpedance electrodes in contact with the body;a reference voltage measuring circuit for obtaining the voltage drop of the excitation current in the reference impedance; anda magnitude and phase detection circuit for obtaining the modulus ratio (Vm) and phase difference (Vp) between the voltage obtained by the bioimpedance voltage measuring circuit and the voltage obtained by the reference voltage measuring circuit. 3. The apparatus for measuring and processing electrical bioimpedance of claim 2, wherein the bioimpedance voltage measuring circuit and the reference voltage measuring circuit of the bioimpedance measuring device respectively comprise a bioimpedance voltage instrumentation amplifier and a reference voltage instrumentation amplifier that are nominally identical. 4. The apparatus for measuring and processing electrical bioimpedance of claim 3, wherein each instrumentation amplifier is formed by a cascade of voltage-to-current and current-to-voltage conversion stages; such that the common-mode voltage dependence between the input and output terminals of the amplifier is eliminated, reducing power consumption and improving the signal-to-noise ratio. 5. The apparatus for measuring and processing electrical bioimpedance of claim 2, wherein the bioimpedance measuring device further comprises: a bioimpedance voltage rectifier circuit coupled between the bioimpedance voltage measuring circuit and the detection circuit, for transforming the voltage obtained by said measuring circuit into a first electrical square signal having a phase equivalent to the phase of said voltage obtained by said measuring circuit, and into a second electrical signal having a DC voltage level equivalent to the modulus of said voltage obtained by said measuring circuit;a reference voltage rectifier circuit coupled between the reference voltage measuring circuit and the detection circuit, for transforming the voltage obtained by said measuring... | UNIVERSIDAD DE EXTRAMADURA OF SPAIN | A61B005/053 A61B005/00
US20140221780 | A1 | 2014-08-07 | COMPLEXITY BASED METHODS AND SYSTEMS FOR DETECTING DEPRESSION | 2012-07-23 | Major depression can affect multiple physiologic systems. Analysis of signals that reflect integrated function may be useful in probing dynamical changes in this syndrome. Complex variability can be used as a marker of healthy, adaptive control mechanisms and dynamical complexity decreases with aging and disease. The heart rate (HR) dynamics in non-medicated, young to middle-aged males during an acute major depressive episode exhibit lower complexity compared with healthy counterparts. By analyzing HR time series, a neuroautonomically regulated signal, during sleep, using the multiscale entropy method, a measure of complexity of HR dynamics can be determined. The complexity of the HR dynamics is significantly lower for depressed than for non-depressed subjects for the entire night and combined sleep stages 1 and 2, providing an indication of depression. These complexity signals, individually, or in combination with the complexity of other physiologic signals, can be used to define novel dynamical biomarkers of depression. | 1. A method for detecting a mental disease comprising: measuring at least one physiological signal from a patient;determining a signal complexity index as a function of at least one of the physiological signals; andcomparing the signal complexity index to at least one of a baseline complexity index of a healthy subject, a baseline complexity index of the patient prior to treatment or a baseline complexity index of the patient at a past time to determine if the signal complexity index varies from the baseline complexity index by a threshold amount. 2-48. (canceled) 49. The method according to claim 1 wherein determining the signal complexity index includes determining an entropy value over multiple time scales. 50. The method according to claim 49 wherein determining the signal complexity includes determining a tolerance parameter r and the tolerance parameter r is determined as a function of a sampling frequency of at least one of the physiological signals. 51. The method according to claim 1 wherein the physiological signals are selected from the group including heart rate signals, brain wave signals and voice signals. 52. The method according to claim 1, the method further comprising: developing a treatment plan for the mental disease based on the variation between the signal complexity index and the baseline complexity index. 53. The method according to claim 1 wherein the signal complexity index is a short time scale signal complexity index, wherein the short time scale signal complexity index corresponds with an area under a multiscale entropy curve from scales 1 to 8 corresponding to frequencies between 0.12 and 0.5 Hz, and wherein the short time scale signal complexity index is compared to an average short time scale complexity index for the healthy subject. 54. The method according to claim 53, wherein the mental disease is indicated when the short time scale signal complexity index of the patient is statistically significantly lower than the average short time scale complexity index for the healthy subject. 55. The method according to claim 54, wherein the mental disease is indicated when the short time scale signal complexity index of the patient is about 1.8 lower than the average short time scale complexity index for the healthy subject. 56. The method according to claim 1, wherein a lower signal complexity index indicates a more severe mental disease as compared to a higher signal complexity index. 57. The method of claim 1, wherein the mental disease is indicated by a statistically significantly lower value of at least one of a mean of a heartbeat interval, a mean of a standard deviation of normal sinus to normal sinus (NN) intervals in all non-overlapping 5-minute segments, a percentage of adjacent NN intervals whose difference is higher than 10 ms and a spectral power in very low frequency and low frequency ranges. 58. The method of claim 1, wherein the mental disease is major depression. 59. The method according to cl... | PRESIDENT AND FELLOWS OF HARVARD COLLEGE | A61B005/16 A61B005/0476 A61B005/00 A61B005/0205
US20140240713 | A1 | 2014-08-28 | APPARATUSES AND METHODS FOR IMAGING INSIDE A VESSEL | 2013-12-20 | The invention generally relates to apparatuses and methods for imaging inside a vessel. In certain aspects, the invention provides an apparatus that includes an imaging device configured to image an inside of a vessel, and a sensing device configured to detect a conformational shape of the apparatus. | 1. An apparatus for imaging inside a vessel, the apparatus comprising: an imaging device configured to image an inside of a vessel; anda sensing device configured to detect a conformational shape of the apparatus. 2. The apparatus according to claim 1, further comprising a hollow body configured to fit within a lumen of a vessel. 3. The apparatus according to claim 2, wherein the imaging device and the sensing device are each at least partially disposed within the hollow body. 4. The apparatus according to claim 3, wherein the imaging device is an optical coherence tomography (OCT) device. 5. The apparatus according to claim 4, wherein the OCT device comprises a light source and at least one optical fiber. 6. The apparatus according to claim 5, wherein the sensing device employs the light source and the optical fiber of the OCT device to detect the conformational shape of the apparatus. 7. The apparatus according to claim 6, wherein the sensing device comprises at least one Fiber Bragg Grating. 8. The apparatus according to claim 4, wherein the OCT device comprises a differential path interferometer. 9. The apparatus according to claim 4, wherein the OCT device comprises a common path interferometer. 10. The apparatus according to claim 4, wherein the OCT device a swept-source OCT device. 11. A method for producing a three dimensional image of a vessel, the method comprising: using an imaging device to obtain image data of a vessel;using a sensing device to obtain data about a conformational shape of the imaging device; andproducing a three dimensional image of the vessel based on the image data and the sensing data. 12. The method according to claim 11, wherein the imaging device and the sensing device are combined in a single apparatus. 13. The method according to claim 12, wherein the single apparatus comprising a hollow body configured to fit within a lumen of a vessel. 14. The method according to claim 13, wherein the imaging device and the sensing device are each at least partially disposed within the hollow body. 15. The method according to claim 14, wherein the imaging device is an optical coherence tomography (OCT) device. 16. The method according to claim 15, wherein the OCT device comprises a light source and at least one optical fiber. 17. The method according to claim 16, wherein the sensing device employs the light source and the optical fiber of the OCT device to detect the conformational shape of the imaging device. 18. The method according to claim 17, wherein the sensing device comprises at least one Fiber Bragg Grating. 19. The method according to claim 15, wherein the OCT device comprises a differential path interferometer. 20. The method according to claim 15, wherein the OCT device comprises a common path interferometer. 21. The method according to claim 15, wherein the OCT device a swept-source OCT device. | VOLCANO CORPORATION | A61B005/00 G01B011/24
US08814798 | B2 | 2014-08-26 | Implantable device and method for monitoring venous diameter | 2008-04-25 | An implantable medical device system and associated method receive a signal from an implantable sensor operatively positioned relative to a vein, the signal being responsive to changes in a diameter of the vein. A diameter of the vein is determined in response to the sensor signal and used in estimating central venous pressure (CVP). | 1. An implantable medical device system, comprising: an implantable sensor comprising at least a pair of measurement electrodes, the implantable sensor configured to be operatively positioned within a vein and further configured to generate a sensor signal responsive to changes in a diameter of the vein, wherein the sensor signal comprises a signal measurable between the pair of measurement electrodes;timing and control circuitry configured to deliver a driver signal to the sensor to enable the sensor to generate the sensor signal; anda processor configured to receive the sensor signal, and configured to determine a diameter of the vein in response to the sensor signal and to estimate a central venous pressure (CVP) based upon the vein diameter. 2. The system of claim 1 further comprising an elongated lead body carrying the sensor, the lead body comprises a preformed portion for positioning the sensor relative to a vein wall within the vein, wherein the preformed portion comprises a preformed shape such that after any shape changing forces acting on the preformed portion are removed the preformed portion will move toward regaining its preformed shape, the sensor being positioned along the preformed portion. 3. The system of claim 2 wherein the preformed portion having a high compliance and low stiffness relative to the vein wall such that the preformed portion when in contact with a vein wall of the vein will change shape with a change in vein diameter without causing distension of the vein. 4. The system of claim 2 wherein the preformed portion comprises a bifurcation and a branch extending from the bifurcation away from the elongated lead body, wherein the branch extending from the bifurcation comprises at least one electrode and further wherein the elongate lead body comprises at least one electrode of the measurement electrode pair. 5. The system of claim 2 wherein the sensor signal comprises a signal measurable between at least a pair of measurement electrodes of the sensor representative of impedance between the measurement electrode pair, the impedance being representative of vein diameter. 6. The system of claim 1 wherein the sensor comprises an ultrasound transducer and the signal comprises an ultrasound signal. 7. The system of claim 3 wherein the sensor comprises a first electrode, a second electrode and a third electrode positioned along the preformed portion in a triangular relationship to each other; wherein the driver signal comprises a voltage signal applied between the first electrode and the second electrode of a driver electrode pair;wherein the sensor signal is a voltage signal measured between the second electrode and the third electrode of the measurement electrode pair;wherein the processor is configured to compute the vein diameter in response to the measured voltage; andwherein a distance between one of the driver electrode pair and the measurement electrode pair changes in response to a change in shape of the prefo... | Medtronic, Inc. | A61B005/0205 A61B005/053 A61B008/08 A61B005/107 A61B005/0215
US08805479 | B2 | 2014-08-12 | Method and a computer program for determining a functional property of a moving object | 2008-02-07 | A system for determining a functional property of a moving object includes a tag contactable to the object such that the tag follows the movement of the object. The system further includes a movement determination device configured to determine the movement of the tag. The system also includes a functional property determination device configured to determine a functional property of the object from the determined movement of the tag. | 1. A system for determining a functional property of a moving object without direct imaging of the moving object itself, the system comprising: a tag configured to be in direct contact with the moving object such that the tag follows movement of the moving object, wherein the moving object is the heart of a subject;an imager configured to provide images of the tag;a movement determination device configured to determine movement of the tag based on the images of the tag; anda functional property determination device configured to determine the functional property of the moving object from the determined movement of the tag, wherein the functional property is a degree of synchrony between cardiac chambers of the heart or a cardiac output,wherein the tag comprises an electrode configured to influence the movement of the moving object by electrically pacing the heart, wherein the electrode is changeable at least between a first influencing condition and a second influencing condition, wherein the movement determination device and the electrode are controllable such that a first movement of the tag is determined when the electrode is in the first influencing condition and that a second movement of the tag is determined when the electrode is in the second influencing condition, and wherein the functional property determination device is controllable such that the functional property is determined at least twice, one time from the first movement of the tag and another time from the second movement of the tag, in order to determine the influence of the electrode on the functional property of the moving object. 2. The system as defined in claim 1, wherein the functional property determination device is further configured to determine a movement of the moving object from the determined movement of the tag and to determine the functional property of the moving object from the determined movement of the moving object. 3. The system as defined in claim 1, wherein the moving object comprises a first object within a second object, wherein the tag is configured to be insertable into the second object such that the tag is configured to contact the first object such that the tag follows the movement of the first object. 4. The system as defined in claim 3, wherein at least one first tag is configured to be in contact with the right chamber of the heart, wherein at least one second tag is configured to be in contact with the left chamber of the heart, wherein the movement determination device is further configured to determine a movement of the at least one first tag and of the at least one second tag. 5. The system as defined in claim 4, wherein the functional property determination device is further configured to determine a degree of synchrony between the movement of the right chamber and the left chamber of the heart from the determined movement of the at least one first tag and the at least one second tag. 6. The system as defined in claim 4, wherein the ... | Koninklijke Philips N.V. The General Hospital Corp. | A61B005/05
US20140236035 | A1 | 2014-08-21 | METHOD AND SYSTEM FOR AUTOMATED VENTILATOR MONITORING TO ENSURE LUNG-PROTECTIVE VENTILATION | 2013-02-15 | A method and a system for acquiring patient parameters and automatically monitoring a patient's lung injury risk include a processor and processing instructions executable by the processor to periodically and automatically determine an arterial oxygenation parameter of the patient based on first data acquired from a monitoring device coupled to the patient. The method and system determine that the mechanical ventilator is set to ventilate the patient; evaluate a lung injury risk monitoring protocol associated with the patient, the lung injury risk monitoring protocol including the arterial oxygenation parameter; and provide a lung injury risk indication when the lung injury risk monitoring protocol is satisfied. | 1. A system to automatically monitor lung-protective ventilation of a patient, the system comprising: a processor;a computer readable storage medium; andprocessing instructions embedded in the computer readable storage medium and executable by the processor toperiodically and automatically determine an arterial oxygenation parameter of the patient based on first data acquired from a monitoring device coupled to the patient;determine that the mechanical ventilator is set to ventilate the patient;evaluate a lung injury risk monitoring protocol associated with the patient, the lung injury risk monitoring protocol including the arterial oxygenation parameter; andprovide a lung injury risk indication when the lung injury risk monitoring protocol is satisfied. 2. A system as in claim 1, wherein the lung injury risk monitoring protocol comprises a plurality of expressions configured to determine a lung injury risk exposure, and the lung injury risk monitoring protocol is satisfied when an exposure parameter equals or exceeds an exposure threshold. 3. A system as in claim 1, wherein the arterial oxygenation parameter comprises partial pressure of arterial oxygen (PaO2), the first data comprises at least one of an oxygen saturation parameter and data operable by the processing instructions to determine the oxygen saturation parameter, and PaO2 is determined based on the oxygen saturation parameter and a dissociation curve. 4. A system as in claim 1, wherein the lung injury risk monitoring protocol includes an inspired oxygen fraction (FiO2), is configured to detect an acute lung injury and comprises the expressions: PaO2/FiO2≦300 mm Hg;Tidal volume (Vt)≧8 mL/kg of ideal body weight; andPlateau pressure (Pplateau)≧30 cm H2O or Peak airway pressure (Ppeak)≧35 cm H2O. 5. A system as in claim 4, wherein the lung injury risk monitoring protocol further comprises the expressions: time on ventilator≧6 hours, and Age≧16 years. 6. A system as in claim 1, wherein the lung injury risk monitoring protocol is configured to detect an acute respiratory distress syndrome and comprises the expressions: PaO2/FiO2≦300 mm Hg;Tidal volume (Vt)≧8 mL/kg of ideal body weight; andPlateau pressure (Pplateau)≧30 cm H2O or Peak airway pressure (Ppeak)≧35 cm H2O. 7. A system as in claim 1, wherein the processing instructions are further configured to determine a change in mechanical ventilator setting and to evaluate an alternate expression based on the change. 8. A method implemented to automatically monitor lung-protective ventilation of a patient, the method comprising: by a processor, executing processing instructions embedded in a computer readable storage medium, the processing instructions configured to:periodically and automatically determine an arterial oxygenation parameter of the patient based on first data acquired from a monitoring device coupled to the patient;determine that the mechanical ventilator is set to ventilate the patient;evaluate a lung injury risk mon... | COVIDIEN LP | A61B005/08 A61M016/00
US08818489 | B2 | 2014-08-26 | Medical device sensing and detection during MRI | 2012-06-25 | A medical device includes a sensor for sensing for an MRI gradient magnetic field and a microprocessor configured to operate in a signal processing mode in which electrical signals induced by the gradient magnetic field are not counted as cardiac events. | 1. An implantable medical device comprising: a first sensor configured to detect the presence of a static magnetic field;a second sensor, separate from the first sensor, configured to detect the presence of gradient magnetic fields, wherein the second sensor is activated only after the first sensor detects the presence of the static magnetic field; anda microprocessor configured to switch operation of the implantable medical device from a first signal processing mode to a second signal processing mode in response to detecting the presence of gradient magnetic fields. 2. The implantable medical device of claim 1, wherein the first sensor comprises one of a Hall effect sensor and a reed switch. 3. The implantable medical device of claim 2, wherein the second sensor comprises a transducer that includes three orthogonal coils configured to detect the gradient magnetic fields. 4. The implantable medical device of claim 1, wherein the second sensor comprises a transducer that includes three orthogonal coils configured to detect the gradient magnetic fields. 5. The implantable medical device of claim 1, wherein the microprocessor switches operation of the implantable medical device from the second operation mode to the first operating mode after a predetermined time or no longer detecting the static magnetic field. 6. The implantable medical device of claim 1, wherein the microprocessor is configured to introduce a blanking period in response to detecting the gradient magnetic fields while operating in the second signal processing mode. 7. The implantable medical device of claim 6, wherein the blanking period is preprogrammed into the implantable medical device according to the scanning period of a particular MRI machine employed. 8. The implantable medical device of claim 6, wherein the blanking period is dynamically controlled by input corresponding to detection of the gradient magnetic field. 9. The implantable medical device of claim 1, wherein the microprocessor switches operation of the implantable medical device from the second operation mode to the first operating mode after no longer detecting gradient magnetic fields for a predetermined time period. 10. A method comprising: detecting the presence of a static magnetic field with a first sensor of an implantable medical device;activating a second sensor of the implantable medical device, separate from the first sensor, only after detecting the presence of the static magnetic field;detecting the presence of gradient magnetic fields with the second sensor; andconfiguring operation of the implantable medical device from a first signal processing mode to a second signal processing mode in response to detecting the presence of gradient magnetic fields. 11. The method of claim 10, further comprising configuring operation of the implantable medical device from the second operation mode to the first operating mode after a predetermined time. 12. The method of claim 10, further comprising conf... | Medtronic, Inc. | A61B005/05
US08801632 | B2 | 2014-08-12 | Stack magazine system | 2012-05-14 | A meter system for analyzing body fluids includes a supply magazine for storing a stack of test elements, a meter for analyzing fluid samples, and a transport system for transporting test elements from the supply magazine to the meter. The test element in one embodiment includes a lancet integrated test element that has a lancet coupled to a test strip. The transport system is configured to minimize damage to the test element. In one form, the transport system includes a shuttle that slides the top-most test element from the stack onto a connection portion of the meter. In another form, the transport system includes a drum that rotates to transport test elements from the supply magazine to a testing position and, once used, to a waste magazine for disposal. In a further form, the transport system includes a disc that rotates to transport the test elements. | 1. A meter system, comprising: a supply magazine storing one or more test elements in a stacked manner;a meter having a load cavity;a transport mechanism to transfer the test elements from the supply magazine to the load cavity of the meter, the transport mechanism including a shuttle defining a test element opening in which the test elements are received, the shuttle being configured slide from a first position where the element opening is disposed over the magazine to a second position where the test element opening is disposed over the load cavity, and a stabilizer arm configured to hold the test elements in the test element opening during sliding of the shuttle, the stabilizer arm being configured to push the test elements into the load cavity of the meter when the shuttle is at the second position;the magazine having an outlet opening, and a spring biasing the test elements towards the outlet opening of the magazine; andthe stabilizer arm being configured to apply a force against the test elements in the magazine that is less than a force applied against the test elements by the spring of the magazine to facilitate loading of the test elements into the test element opening of the shuttle. 2. The system of claim 1, wherein the stabilizer arm is configured to deflect to an extent that allows one of the test elements to be received in the test element opening of the shuttle. 3. The system of claim 1, wherein the meter includes an ejection mechanism to eject the test elements from the load cavity. 4. The system of claim 3, wherein the ejection mechanism includes: a series of rails defining the load cavity of the meter;an ejection button coupled to the rails; andthe rails being slidably mounted to the meter such that when the ejection button is pressed one of the test elements located in the load cavity moves in an ejection direction. 5. The system of claim 4, wherein the ejection button is spring biased so that the ejection button returns to an initial position once the ejection button is released. 6. The system of claim 1, further comprising: the load cavity having one or more contacts that electrically couple the test elements to the meter; andthe stabilizer arm is configured to stably position the test elements against the contacts in the load cavity. 7. The system of claim 1, further comprising: the test elements being each a lancet integrated test element that includes a test strip configured to analyze body fluid, anda lancet coupled to the test strip for forming an incision;the load cavity including a lancet actuation mechanism configured to fire the lancet; andthe stabilizer arm being configured to stably position the lancet integrated test element when the lancet actuation mechanism fires the lancet. 8. The system of claim 1, wherein the stabilizer arm includes a leaf spring. | Roche Diagnostics Operations, Inc. | A61B005/00 B65D081/00 A61B005/151 G01N033/487
US08808228 | B2 | 2014-08-19 | Integrated medicament delivery device for use with continuous analyte sensor | 2008-06-05 | An integrated system for the monitoring and treating diabetes is provided, including an integrated receiver/hand-held medicament injection pen, including electronics, for use with a continuous glucose sensor. In some embodiments, the receiver is configured to receive continuous glucose sensor data, to calculate a medicament therapy (e.g., via the integrated system electronics) and to automatically set a bolus dose of the integrated hand-held medicament injection pen, whereby the user can manually inject the bolus dose of medicament into the host. In some embodiments, the integrated receiver and hand-held medicament injection pen are integrally formed, while in other embodiments they are detachably connected and communicated via mutually engaging electrical contacts and/or via wireless communication. | 1. An integrated system for monitoring and treating diabetes, the system comprising: a medicament injection pen configured for injecting an amount of a medicament into a host, wherein the medicament injection pen comprises a motor; andan integrated receiver configured to receive sensor data from a continuous glucose sensor, wherein the sensor data is indicative of a glucose concentration of the host in vivo, wherein the integrated receiver comprises electronics configured to process the sensor data, and wherein the integrated receiver is configured to remotely control the motor. 2. The integrated system of claim 1, wherein the integrated receiver comprises a housing, and wherein the medicament injection pen is detachably connectable to the housing. 3. The integrated system of claim 2, wherein communication between the medicament injection pen and the integrated receiver is initiated based at least in part on detachable connection of the medicament injection pen and the housing. 4. The integrated system of claim 1, further comprising a user interface configured for at least one of input of host information, output of sensor data, or output of medicament therapy. 5. The integrated system of claim 4, wherein the user interface is further configured to display a graphical representation of at least one of sensor data or medicament delivery data, wherein the user interface is further configured to display a solid line representing at least one of a target glucose concentration or a range. 6. The integrated system of claim 1, wherein the electronics are configured to require validation prior to injecting an amount of medicament into the host. 7. The integrated system of claim 1, wherein the integrated receiver is configured to communicate with a single-point glucose monitor via a wired or wireless connection. 8. The integrated system of claim 1, wherein the motor is configured to set an amount of medicament. 9. The integrated system of claim 1, wherein the motor is configured to control a rate of medicament injection into the host. 10. The integrated system of claim 1, wherein the medicament injection pen and the integrated receiver each comprise mutually engaging electrical contacts, and wherein the mutually engaging electrical contacts are configured to allow communication between the medicament injection pen and the integrated receiver. 11. The integrated system of claim 10, wherein the system is configured to initiate communication between the medicament injection pen and the integrated receiver in response to engagement of the electrical contacts. 12. The integrated system of claim 10, wherein the system is configured to communicate medicament delivery data between the medicament injection pen and the integrated receiver in response to engagement of the electrical contacts. 13. The integrated system of claim 1, further comprising a receptacle configured to receive at least one of parts associated with the medicament injection pen or ac... | DexCom, Inc. | A61M031/00 A61B005/145 G06F019/00 A61M005/315 A61B005/00 A61M005/24 A61M005/00 A61B005/1486 A61M005/172
US08795189 | B2 | 2014-08-05 | System and method for determining pulmonary performance from transthoracic impedance measures | 2008-02-11 | A system and method for determining pulmonary performance from transthoracic impedance measures is provided. Transthoracic impedance measures collected by an implantable medical device are correlated to pulmonary functional measures. The pulmonary functional measures are grouped by respiratory pattern. Pulmonary performance is evaluated. Differences are determined by comparing the pulmonary functional measures for each respiratory pattern to the pulmonary functional measures for at least one previous respiratory pattern. A trend is identified from the differences. An alert is generated upon sufficient deviation of the trend from a threshold criteria. | 1. A system for determining pulmonary performance from transthoracic impedance measures, comprising: an implantable medical device comprising a transthoracic impedance sensor configured to record one or more physiological measurements comprising transthoracic impedance measures;a correlation component to correlate the physiological measurements to pulmonary functional measures, wherein the pulmonary functional measures are selected from forced vital capacity (FVC), forced expiratory volume (FEV), FEV to FVC ratio and combinations thereof;a database module configured to store the correlated physiological measurements; andan evaluation component to evaluate pulmonary performance, the evaluation component comprising: an analysis subcomponent to determine differences in pulmonary performance by comparing the correlated physiological measurements to previously correlated and stored physiological measurements including physiological measurements taken during an initial observation period in which the transthoracic impedance sensor is calibrated and a baseline is established for the transthoracic impedance sensor; andan identification module to identify a trend from the differences;a processor programmed with the above components. 2. A system according to claim 1, further comprising: a collection component to collect a different set of physiological measures by a device other than the implantable medical device; anda measure component to analyze the physiological measures against a threshold criteria. 3. A system according to claim 2, wherein the physiological measures comprise one or more of a functional residual capacity and a residual volume. 4. A system according to claim 1, wherein the pulmonary functional measures are evaluated on one of the implantable medical device and a server. 5. A system according to claim 1, further comprising: an identification component to identify the trend comprising at least one of an absence, onset, progression, regression, and status quo of pulmonary disease. 6. A system according to claim 1, further comprising: a comparison component to compare the pulmonary functional measures to expected pulmonary functional measures for a person not having a pulmonary disease. 7. The system according to claim 1, wherein the analysis subcomponent is configured to interpret the trend against predicted values to differentiate between obstructive and restrictive respiratory patterns. 8. The system according to claim 1, further comprising an alert subcomponent to generate an alert upon sufficient deviation of the trend from a threshold criteria. 9. A system for evaluating pulmonary performance using transthoracic impedance measures, comprising: an implantable medical device comprising a transthoracic impedance sensor configured to record physiological measurements comprising transthoracic impedance measures;a collection component to collect a set of physiological measurements;a profile component to form a pulmonary volume prof... | Cardiac Pacemakers, Inc. | A61B005/08
US08965491 | B2 | 2015-02-24 | Adaptive waveform appraisal in an implantable cardiac system | 2014-04-07 | Methods and implantable devices for cardiac signal analysis. The methods and devices make use of waveform appraisal techniques to distinguish event detections into categories for suspect events and waveform appraisal passing events. When adjustments are made to the data entering analysis for waveform appraisal, the waveform appraisal thresholds applied are modified as well. For example, when the data analysis window for waveform appraisal changes in length, a waveform appraisal threshold is modified. Other changes, including changes in sensing characteristics with which waveform appraisal operates may also result in changes to the waveform appraisal threshold including changes in gain, sensing vector, activation of other devices, implantee posture and other examples which are explained. | 1. An implantable device (ID) comprising operational circuitry and a plurality of electrodes electrically coupled to the operational circuitry to allow observation of electrical activity by the operational circuitry when the ID is implanted in a patient, wherein the operational circuitry is configured to perform a method of detecting cardiac signals, comprising: sensing electrical activity using the electrodes;detecting a detected event in the electrical activity;analyzing the detected event by defining an analysis window having an analysis window duration, identifying characteristic features of the electrical activity sensed during the analysis window, and counting the characteristic features that occur during the analysis window to generate a characteristic feature count for the detected event; andcomparing the characteristic feature count to a predefined threshold and either rejecting the detected event as suspect or accepting the detected event as likely being of cardiac origin;wherein the operational circuitry is configured to modify the analysis window duration and the predefined threshold to maintain a desired relationship therebetween. 2. The ID of claim 1 wherein the operational circuitry is configured such that the characteristic features are significant maximum slope points that occur during the analysis window. 3. The ID of claim 2 wherein the operational circuitry is configured to match the following pairs of analysis window duration and predefined threshold: a predefined threshold of 5 for an analysis window duration in the range of about 140-170 milliseconds; anda predefined threshold of 6 for an analysis window duration in the range of about 180-220 milliseconds;for use in an ID adapted for subcutaneous placement of the electrodes, wherein the ID is a subcutaneous defibrillator. 4. The ID of claim 2 wherein the operational circuitry is configured to match the following pairs of analysis window duration and predefined threshold: a predefined threshold of 7 for an analysis window duration of about 120-160 milliseconds; anda predefined threshold of 5 for an analysis window duration of about 80-110 milliseconds;for use in an ID adapted for transvenous placement of the electrodes in the heart of a patient. 5. The ID of claim 1 further comprising a canister for housing the operational circuitry and a lead coupled to the canister and carrying at least one of the electrodes, wherein the operational circuitry is configured as an implantable cardiac stimulus device and comprises output circuitry for delivering therapy. 6. A method of operation in an implantable device (ID) comprising operational circuitry and a plurality of electrodes coupled to the operational circuitry to allow observation of electrical activity by the operational circuitry when the ID is implanted in a patient, the method comprising: the operational circuitry sensing electrical activity using the electrodes;the operational circuitry detecting a detected event in the... | Cameron Health, Inc. | A61B005/02 A61B005/04 A61N001/37 A61N001/39
US20140221775 | A1 | 2014-08-07 | DELIVERING CONTENT BASED ON A DETERMINATION OF STRESS | 2013-12-20 | The methods and systems described herein may involve determining at least one lifeotype of at least one individual, analyzing the at least one lifeotype, and delivering content to at least one individual based on the analysis. The methods and systems described herein may involve providing a game, determining at least one lifeotype of at least one player of the game, analyzing the at least one lifeotype, and affecting the game play based on the analysis. The methods and systems described herein may involve providing an interactive space, determining at least one lifeotype of at least one individual in the space, analyzing the at least one lifeotype, and modifying at least one attribute of the space based on the analysis. | 1. A computer-system-implemented method, the computer system having at least one programmed processor to implement the method, the method comprising: (i) continuously collecting data components with respect to an individual obtained from at least one wearable sensor device having multiple sensors;(ii) determining a stress-related state for the individual based on the continuously collected data components; and(iii) upon determining the stress-related state, controlling a content targeting facility to reduce the stress. 2. The method of claim 1, wherein the stress-related state is determined at least in part based on the output of the plurality of sensors of the wearable sensor device. 3. The method of claim 1, wherein the collected data components include data components selected from the group consisting of: derived data, analytical status data, contextual data, continuous data, discrete data, time series data, event data, raw data, processed data, metadata, third party data, physiological state data, psychological state data, survey data, medical data, genetic data, environmental data, transactional data, economic data, socioeconomic data, demographic data, psychographic data, sensed data, continuously monitored data, manually entered data, inputted data, continuous data and real-time data. 4. The method of claim 1, wherein at least one data component collected from a wearable sensor device is a data component that is derived from a plurality of sensors that is distinct from the output of any single sensor. 5. The method of claim 1, wherein content targeting device is controlled to present a stress reducing television program. 6. The method of claim 1, wherein content targeting device is controlled to present a stress reducing publication. 7. The method of claim 1, wherein content targeting device is controlled to present a stress reducing movie. 8. The method of claim 1, wherein content targeting device is controlled to present stress reducing music. 9. The method of claim 1, wherein content targeting device is controlled to present a stress reducing image. 10. The method of claim 1, wherein content targeting device is controlled to present targeted marketing materials. 11. The method of claim 10, wherein the targeted marketing materials comprises at least one of a discount, coupon, loyalty program offer, or rewards program offer. 12. The method of claim 1, wherein the targeted content is product information for a stress-reducing product. 13. The method of claim 1, wherein the stress-related state is at least one of a state of physical stress, a state of psychological stress, a state of fatigue, a state of sleep-related stress, a state of exposure to adverse environmental conditions, a stress-related state related to a relationship, a stress-related state related to a seasonal condition, and a stress-related state related to an individual's history. | - | A61M021/02 A61B005/16 A61M021/00 A61B005/00
US20140236540 | A1 | 2014-08-21 | SIGNAL PROCESSING METHOD AND SIGNAL PROCESSING SYSTEM | 2013-07-10 | A signal processing method and a signal processing system are provided. The signal processing method comprises the following steps. An original signal is provided. The original signal is gradually divided to be corresponding a plurality of stages. One high frequency signal and one low frequency signal whose frequency is lower than that of the high frequency signal are corresponding one of the stages. One of the low frequency signals corresponding to one of the stages is divided into another one of the high frequency signals and another one of the low frequency signals corresponding to the next one of the stages. An adjusting signal is obtained by filtering one of the low frequency signals out of another one of the low frequency signals. | 1. A signal processing method, comprising: providing an original signal;gradually dividing the original signal to be corresponding a plurality of stages, wherein one high frequency signal and one low frequency signal whose frequency is lower than that of the high frequency signal are corresponding one of the stages, and one of the low frequency signals corresponding to one of the stages is divided into another one of the high frequency signals and another one of the low frequency signals corresponding to the next one of the stages; andobtaining an adjusting signal by filtering one of the low frequency signals out of another one of the low frequency signals. 2. The signal processing method according to claim 1, wherein the original signal is gradually divided to be corresponding the stages from low level to high level, and the adjusting signal is obtained by filtering one of the low frequency signals corresponding to one of the stages with high level out of another one of the low frequency signals corresponding to another one of the stages with low level. 3. The signal processing method according to claim 1, wherein the original signal is gradually divided to be corresponding the stages from level 1 to level n, and the adjusting signal is obtained by filtering the low frequency signal corresponding the stage with level 8 out of another low frequency signal corresponding to another stage with level 2. 4. The signal processing method according to claim 1, wherein the ratio of the frequency range of the high frequency signals to that of the corresponding the stages are substantially identical. 5. The signal processing method according to claim 1, wherein the ratio of the frequency range of the low frequency signals to that of the corresponding the stages are substantially identical. 6. The signal processing method according to claim 1, wherein the ratio of the frequency range of each high frequency signal to that of the corresponding the stage is 50%, and the ratio of the frequency range of each low frequency signal to that of the corresponding the stage is 50%. 7. The signal processing method according to claim 1, wherein the original signal is an electrocardiography (EGG) signal. 8. The signal processing method according to claim 7, wherein the another one of the low frequency signals which is filtered is a breathing signal. 9. A signal processing system, comprising: a providing unit, used for providing an original signal;a dividing unit, used for gradually dividing the original signal to be corresponding a plurality of stages, wherein one high frequency signal and one low frequency signal whose frequency is lower than that of the high frequency signal are corresponding one of the stages, and one of the low frequency signals corresponding to one of the stages is divided into another one of the high frequency signals and another one of the low frequency signals corresponding to the next one of the stages; anda calculating unit, used for obta... | - | A61B005/00 A61B005/04
US20140235977 | A1 | 2014-08-21 | NECKLACE-SHAPED PHYSIOLOGICAL MONITOR | 2014-02-19 | The invention provides a neck-worn sensor (referred to herein as the ‘necklace’) that is a single, body-worn system that measures the following parameters from an ambulatory patient: heart rate, pulse rate, pulse oximetry, respiratory rate, temperature, thoracic fluid levels, stroke volume, cardiac output, and a parameter sensitive to blood pressure called pulse transit time. From stroke volume, a first algorithm employing a linear model can estimate the patient's pulse pressure. And from pulse pressure and pulse transit time, a second algorithm, also employing a linear algorithm, can estimate systolic blood pressure and diastolic blood pressure. Thus, the necklace can measure all five vital signs along with hemodynamic parameters. It also includes a motion-detecting accelerometer, from which it can determine motion-related parameters such as posture, degree of motion, activity level, respiratory-induced heaving of the chest, and falls. | 1. A method for measuring pulse transit time (PTT) using a necklace system configured to be worn around a patient's neck, comprising: measuring an analog ECG waveform with the necklace system, the analog ECG waveform measured with an ECG system housed in the necklace system and comprising an analog ECG circuit in electrical contact with at least two ECG electrodes;measuring an analog impedance waveform with the necklace system, the analog impedance waveform measured with an impedance system housed in the necklace system and comprising an analog impedance circuit in electrical contact with at least two impedance electrodes;digitizing the analog ECG and impedance waveforms with a digitizing comprising an analog-to-digital converter and housed in the necklace system, the digitizing generating a digital ECG waveform and a digital impedance waveform; and,processing the digital ECG and impedance waveforms with a processing system comprising a microprocessor and housed in the necklace system, the processing configured to determine a first time point from the digital ECG waveform, a second time point from the digital impedance waveform, and a PTT from the difference between the first and second time points. 2. The method of claim 1, wherein the processing further comprises taking a mathematical first derivative of the digital impedance waveform, and then processing the mathematical first derivative to determine the second time point. 3. The method of claim 2, wherein the processing further comprises finding a maximum value of the mathematical first derivative, the maximum value representing the second time point. 4. The method of claim 2, wherein the processing further comprises finding an inflection point of the mathematical first derivative, the inflection point representing the second time point. 5. The method of claim 4, wherein the processing further comprises finding a zero point crossing of the mathematical first derivative, the zero point crossing representing the second time point. 6. The method of claim 1, wherein the processing further comprises determining a maximum value of a QRS complex comprised by the digital ECG waveform, the maximum value of the QRS complex representing the first time point. 7. The method of claim 1, wherein the processing further comprises processing the PTT to determine an estimate of a blood pressure value. 8. The method of claim 7, wherein the estimate of a blood pressure value is a trend in blood pressure. 9. The method of claim 7, wherein the processing further comprises processing the PTT with a calibration value to determine a blood pressure value. 10. The method of claim 9, further comprising wirelessly receiving the calibration value with a wireless transceiver housed in the necklace system. 11. A method for measuring pulse transit time (PTT) using a necklace system configured to be worn around a patient's neck, comprising: measuring an analog ECG waveform with the necklace system, the analog ECG wav... | Perminova Inc. | A61B005/0205 A61B005/00
US08808182 | B2 | 2014-08-19 | System and methods for processing analyte sensor data | 2012-04-27 | Systems and methods for processing sensor analyte data, including initiating calibration, updating calibration, evaluating clinical acceptability of reference and sensor analyte data, and evaluating the quality of sensor calibration. During initial calibration, the analyte sensor data is evaluated over a period of time to determine stability of the sensor. The sensor may be calibrated using a calibration set of one or more matched sensor and reference analyte data pairs. The calibration may be updated after evaluating the calibration set for best calibration based on inclusion criteria with newly received reference analyte data. Fail-safe mechanisms are provided based on clinical acceptability of reference and analyte data and quality of sensor calibration. Algorithms provide for optimized prospective and retrospective analysis of estimated blood analyte data from an analyte sensor. | 1. A method for evaluating clinical acceptability of at least one of reference and sensor glucose data, the method comprising: receiving sensor data from a continuous glucose sensor during a time period of continuous glucose sensing of a host, including one or more sensor data points;receiving reference data from a reference glucose monitor during the time period of continuous glucose sensing of the host, including one or more reference data points; andusing a processor module to determine, during the time period of continuous glucose sensing of the host, the clinical acceptability of at least one of: (i) said reference data using substantially time corresponding sensor data, wherein said reference data is evaluated for deviation from its substantially time corresponding sensor data in units of blood glucose concentration and clinical risk associated with that deviation based on a user's blood glucose concentration as indicated by at least one of said reference data and said sensor data; and(ii) said sensor data using substantially time corresponding reference data, wherein said sensor data is evaluated for deviation from its substantially time corresponding reference data in units of blood glucose concentration and clinical risk associated with that deviation based on a user's blood glucose concentration as indicated by at least one of said sensor data and said time reference data. 2. The method of claim 1, further comprising providing an output through a user interface responsive to said clinical acceptability determination. 3. The method of claim 2, wherein providing the output includes alerting a user based on said clinical acceptability evaluation. 4. The method of claim 2, wherein the providing the output includes altering the user interface based on said clinical acceptability evaluation. 5. The method of claim 1, further comprising requesting additional reference data if said processor module determines clinical unacceptability. 6. The method of claim 1, further comprising outputting real-time estimated glucose information to a user interface, wherein the real-time estimated glucose information is reflective of the sensor data responsive to the clinical acceptability determination. 7. The method of claim 6, further comprising repeating the clinical acceptability evaluation step for said additional reference data. 8. The method of claim 1, further comprising altering a user interface responsive to a result of the clinical acceptability determination below a predetermined threshold. 9. The method of claim 1, further comprising altering a user interface responsive to the clinical acceptability determination, the altering comprising temporarily discontinuing a display of sensor data on the user interface. 10. A computer system for evaluating clinical acceptability of at least one of reference and sensor glucose data, the computer system comprising: a sensor data receiving module configured to receive, during a time period of continuo... | DexCom, Inc. | A61B005/05 A61B005/1468 A61B005/15 G01N033/487
US08798710 | B2 | 2014-08-05 | Apparatuses, systems and methods for biopotential sensing with dry electrodes | 2012-10-19 | A biopotential electrode for transferring electrical signals with a subject that includes an electrical conductor, a membrane selectively permeable to ionic conduction for presenting a dry surface to the subject, and a conductive medium positioned in communication with a portion of the electrical conductor and a portion of the membrane. The electrical potentials are coupled from the subject across the membrane into the conductive medium and then transferred from the subject to the electrical conductor. In other embodiments, the electrical potentials may be transferred from the external conductor to the subject through the conductive medium across the membrane into the subject. Other embodiments include systems and methods for using the biopotential electrodes. | 1. A biopotential electrode for transferring electrical signals with a subject comprising: an external electrical conductor;a membrane; anda conductive medium positioned in communication with a portion of said electrical conductor and a portion of said membrane;wherein electrical potentials can be coupled from said subject across said membrane into said conductive medium and then to said electrical conductor; andwherein the conductive medium is hydrophilic to ensure minimal moisture loss over time and the membrane permits exchange of ions between the subject's body and the conductive medium while at the same time being sufficiently restrictive to block moisture from the conductive medium such that the exterior face of the membrane presents a dry surface to the skin of the body. 2. The biopotential electrode of claim 1 wherein electrical potentials can be transferred from said external electrical conductor to said subject through said conductive medium and across said membrane into said subject. 3. The biopotential electrode of claim 1 wherein said membrane is impermeable to the conductive medium for protecting said conductive medium and presenting a dry contact surface to said subject. 4. The biopotential electrode of claim 1 wherein said membrane is adhered to said conductive medium. 5. The biopotential electrode of claim 1 wherein said membrane encapsulates said conductive medium for preserving and protecting said conductive medium. 6. The biopotential electrode of claim 1 wherein said conductive medium comprises a solid hydrogel with ionic charge carriers. 7. The biopotential electrode of claim 1 wherein said membrane comprises a dialysis tubing. 8. A monitoring system comprising: a biopotential electrode for transferring electrical signals with a subject; and a high input impedance buffer amplifier;wherein the biopotential electrode comprises: an external electrical conductor; a membrane; and a conductive medium positioned in communication with a portion of said electrical conductor and a portion of said membrane; wherein electrical potentials can be coupled from said subject across said membrane into said conductive medium and then to said electrical conductor; and wherein the conductive medium is hydrophilic to ensure minimal moisture loss over time and the membrane permits exchange of ions between the subject's body and the conductive medium while at the same time being sufficiently restrictive to block moisture from the conductive medium such that the exterior face of the membrane presents a dry surface to the skin of the body; and wherein said biopotential electrode is coupled to said high input impedance buffer amplifier. 9. The biopotential electrode of claim 1 wherein said electrical conductor includes a silver-silver chloride surface. 10. A method of detecting biopotential electrical signals from the skin of a subject, comprising the steps of: (a) positioning an electrode in communication with said subject's skin, said elect... | Cognionics, Inc. | A61B005/0408 A61B005/0478 A61B005/0492 A61N001/04 A61B005/04 A61B005/0488 A61B005/0476 A61B005/0402
US09060672 | B2 | 2015-06-23 | Coregistering images of needle biopsies using multiple weighted landmarks | 2013-02-11 | A method for coregistering images involves defining middle paths through image objects depicting tissue slices of needle biopsies. First landmarks are defined on a first middle path through a first image object in a first digital image of a first tissue slice, and second landmarks are defined on a second middle path through a second image object of a second digital image of a second tissue slice. Individual first landmarks are associated with individual second landmarks. A first pixel in the first object is coregistered with a second pixel in the second object using multiple first and second landmarks. The first image is displayed in a first frame on a graphical user interface, and the second image is displayed in a second frame such that the first pixel is centered in the first frame, the second pixel is centered in the second frame, and the images have the same orientations. | 1. A method comprising: defining a first path in a first image object of a first digital image of a first tissue slice;defining a second path in a second image object of a second digital image of a second tissue slice;defining first landmarks on the first path;defining second landmarks on the second path;associating individual first landmarks with individual second landmarks;coregistering the first digital image with the second digital image by coregistering a first pixel in the first image object with a second pixel in the second object using multiple first landmarks and multiple second landmarks; anddisplaying on a graphical user interface the first digital image in a first frame and the second digital image in a second frame, wherein the first pixel is positioned at a first reference location inside the first frame and the second pixel is positioned at a second reference location inside the second frame, and wherein the first reference location relative to the first frame corresponds to the second reference location relative to the second frame. 2. The method of claim 1, wherein the first path passes through the first image object halfway between opposite boundaries of the first image object. 3. The method of claim 1, wherein the first path resembles an outer contour of the first image object. 4. The method of claim 1, further comprising: defining an additional first landmark not on the first path but within the first image object at a location determined based on a local direction of the first path. 5. The method of claim 1, wherein the displaying on the graphical user interface is performed before the coregistering the first pixel with the second pixel. 6. The method of claim 1, further comprising: selecting the second digital image;shifting the second digital image based on user input while the first digital image does not move relative to the first frame; andcoregistering the first pixel at the first reference location with a third pixel that is positioned at the second reference location as a result of the shifting. 7. The method of claim 1, further comprising: selecting the second digital image;rotating the second digital image based on user input while the first digital image does not move relative to the first frame; andcoregistering the first digital image with the second digital image as the second digital image is positioned after the rotating. 8. A method comprising: defining a first middle path through a first image object of a first digital image of a first tissue slice;defining a second middle path through a second image object of a second digital image of a second tissue slice;defining first landmarks on the first middle path;defining second landmarks on the second middle path;associating individual first landmarks with individual second landmarks;coregistering a first pixel in the first image object with a second pixel in the second object using multiple first landmarks and multiple second landmarks; anddisplaying on a ... | Definiens AG | G06K009/00 A61B005/00 A61B010/02 G06T007/00
US08805463 | B2 | 2014-08-12 | Medical sensor with compressible light barrier and technique for using the same | 2013-08-02 | According to various embodiments, a medical sensor assembly may include compressible light barriers configured to prevent undesired light from being detected. The compressible light barriers may protrude from the surface of the sensor. However, when applied to the tissue, the compressible light barriers may be compressed to the point of being substantially flush with the tissue. | 1. An apparatus comprising: a stocking cap configured to be applied to a patient's head;a substrate disposed adjacent the stocking cap;a light emitter disposed on the substrate;a light detector disposed on the substrate;a cable disposed on the substrate, wherein the cable extends from the substrate through an open portion of the stocking cap configured to be proximate to a top of the stocking cap when the stocking cap is applied to the patient; anda compressible protrusion disposed on the substrate, wherein the compressible protrusion is configured to substantially surround at least one of the emitter or the detector, and wherein the compressible protrusion has a compression modulus of less than about 2.0. 2. The apparatus of claim 1, wherein the compressible protrusion is configured to compress to less than about 50% of its uncompressed height when the stocking cap is applied to the patient's head. 3. The apparatus of claim 1, comprising two or more compressible protrusions that substantially surround at least one of the emitter or the detector to create an arrangement of concentric circles. 4. The apparatus of claim 1, wherein the compressible protrusion is disposed on less than 10% of a surface of the substrate and protrudes substantially orthogonally from the substrate. 5. The apparatus of claim 1, wherein the compressible protrusion protrudes at least about 1 mm from a surface of the substrate in an uncompressed state, and wherein the compressible protrusion is compressed to a height of about 0.5 mm in a compressed state. 6. A method of manufacturing a pulse oximetry sensor, comprising: coupling an emitter and a detector to a sensor body, wherein the emitter is configured to deliver a light into a tissue and the detector is configured to detect the light from the tissue; anddisposing a compressible protrusion on a tissue-contacting surface of the sensor body, wherein the compressible protrusion is at least partially disposed between the emitter and the detector, and wherein the compressible protrusion is configured to compress to less than about 50% of its uncompressed height when applied to a patient. 7. The method of claim 6, comprising disposing the sensor body on a stocking cap, a headband, a glove, a sock, or a wristband. 8. The method of claim 6, wherein the compressible protrusion has a compression modulus of less than about 2.0. 9. The method of claim 6, wherein the compressible protrusion is configured to compress to less than about 25% of its uncompressed height. 10. The method of claim 6, comprising disposing the compressible protrusion on the tissue-contacting surface to substantially surround at least one of the emitter or the detector. 11. The method of claim 10, comprising disposing a second compressible protrusion on the tissue-contacting surface of the sensor body, wherein the second compressible protrusion substantially surrounds the compressible protrusion to create concentric circles. 12. A method of operating ... | Covidien LP | A61B005/1455 H05K005/00 G01N033/00
US08798727 | B2 | 2014-08-05 | Long-term monitoring for discrimination of different heart rhythms | 2012-11-06 | A method, system, and device for detection of an arrhythmia, and discrimination between different types of arrhythmia, for example to determine whether to administer an electric shock to the heart, the device comprising a wearable monitor with electrodes that detect the electrical activity of a beating heart, attached to an embedded monitoring system having an amplifier, a microprocessor, a data storage device, and a power supply, all disposed on a substrate having large distal end portions that attach to the electrodes and a narrow intermediate portion that attaches to the monitoring system. | 1. A wearable cardiac arrhythmia monitoring and detection device comprising: a substrate having a first end incorporating a first electrode, a second end incorporating a second electrode, and an intermediate portion connecting the first and second ends, the intermediate portion incorporating an integrated monitoring device;wherein the integrated monitoring device comprises: (i) an amplifier configured to receive and amplify electrocardiography data from the first and second electrodes; (ii) a programmable microprocessor configured to receive the electrocardiography data from the amplifier and to analyze the received data; (iii) a data storage device configured to receive and store at least a portion of the electrocardiography data from the programmable microprocessor; and (iv) a power supply; and furtherwherein the integrated monitoring device is configured to: (v) determine the duration of heart beat intervals from the electrocardiography data for a selected analysis segment comprising a plurality of heart beat intervals; (vi) calculate an instantaneous heart rate for each of the heart beat intervals in the analysis segment; (vii) calculate a test result using the calculated instantaneous heart rates; and (viii) compare the test result with a predetermined threshold to discriminate between different types of cardiac arrhythmia. 2. The wearable cardiac arrhythmia monitoring and detection device of claim 1, wherein the programmable microprocessor is configured to identify cardiac arrhythmia, and further wherein only electrocardiography data associated with detected cardiac arrhythmia is stored by the data storage device. 3. The wearable cardiac arrhythmia monitoring and detection device of claim 2, wherein the microprocessor compresses the electrocardiography data associated with detected atrial fibrillation prior to the data being stored by the data storage device. 4. The wearable cardiac arrhythmia monitoring and detection device of claim 2, wherein the cardiac arrhythmia comprises atrial fibrillation. 5. The wearable cardiac arrhythmia monitoring and detection device of claim 4, wherein the integrated monitoring device is configured to: (i) determine the duration of heart beat intervals from the electrocardiography data for a selected analysis segment comprising a plurality of heart beat intervals; (ii) calculate an instantaneous heart rate for each of the heart beat intervals in the analysis segment; (iii) calculate a test result using the calculated instantaneous heart rates; and (iv) compare the test result with a predetermined threshold to identify an event of atrial fibrillation. 6. The wearable cardiac arrhythmia monitoring and detection device of claim 4, wherein the integrated monitoring device is further configured to: (v) calculate a mean instantaneous heart rate for the analysis segment; (vi) calculate a deviation from the mean instantaneous heart rate for each heart beat interval in the analysis segment; and (vii) determine a m... | University of Washington | A61B005/0452
US08798699 | B2 | 2014-08-05 | Spectroscopic detection of malaria via the eye | 2012-07-16 | Methods, apparatus, and systems for detecting hemozoin and diagnosing malaria infection are disclosed. | 1. A method for identifying hemozoin within retinal blood vessels, comprising: providing electromagnetic energy through a pupil to one or more retinal ocular blood vessels, the electromagnetic energy configured to induce Raman scattering of hemozoin present within the one or more retinal ocular blood vessels;determining locations of the one or more retinal ocular blood vessels by selectively detecting one or more characteristics of an electromagnetic response associated with provided electromagnetic energy through the pupil to one or more retinal ocular blood vessels;detecting a Raman spectral response for hemozoin present within the one or more retinal ocular blood vessels; andgenerating a response indicative of a malarial infection based on the Raman spectral response. 2. The method of claim 1, further comprising: automatically processing the detected Raman spectral response. 3. The method of claim 1, wherein generating the response indicative of the malarial infection includes correlating the detected Raman spectral response with malaria infection. 4. The method of claim 1, wherein generating the response indicative of the malarial infection includes generating an optical indication of malarial infection or a visual indication of malarial infection. 5. The method of claim 1, wherein generating the response indicative of the malarial infection includes generating at least one of an acoustic indication of malarial infection, an optical indication of malarial infection, or a visual indication of a malarial infection. 6. The method of claim 1, wherein generating the response indicative of the malarial infection includes generating data corresponding to the indication of malarial infection. 7. The method of claim 1, wherein the electromagnetic energy is provided at wavelengths of less than about 5 μms. 8. The method of claim 7, wherein the electromagnetic energy is provided at wavelengths of about 0.4 μms to 1.5 μms. 9. The method of claim 1, wherein the electromagnetic energy is provided in short pulses. 10. The method of claim 9, wherein the short pulses comprise femtosecond pulses. 11. The method of claim 1, wherein the electromagnetic energy is provided at an energy about equal to an electronic energy transition in hemozoin. 12. The method of claim 1, wherein the electromagnetic energy is provided in one or more ranges of about 530 nm through about 580 nm, about 400 nm through about 450 nm, or about 800 nm through about 860 nm. 13. The method of claim 1, wherein the electromagnetic energy is provided to the one or more retinal ocular blood vessels at least partially based on a predicted location of the one or more retinal ocular blood vessels. 14. The method of claim 1, wherein selectively detecting one or more characteristics of an electromagnetic response associated with provided electromagnetic energy through the pupil to one or more retinal ocular blood vessels includes selectively detecting the one or more characteristics of t... | Tokitae LLC | A61B005/1455 A61B003/10 A61B005/145 A61B008/06
US08808180 | B2 | 2014-08-19 | Patient monitor having entertainment functions and control method thereof | 2010-05-26 | The disclosure provides a patient monitor having entertainment functions and a control method thereof. If a user initiates the entertainment functions of the patient monitor having entertainment functions, a system thereof sends an entertainment signal to an entertainment signal processing unit, the entertainment signal is then processed to display an image on an entertainment specific display apparatus, and sound playing is achieved via an entertainment specific loudspeaker. The system sends a parameter signal to a parameter signal processing unit in real time, the parameter signal is then processed to display real-time measurement values and waveforms of parameters on a monitor specific display apparatus, and playing of various sounds is achieved via a monitor specific loudspeaker. An alarm processing unit detects, in real-time, whether the physiological characteristics of patient meet the alarm condition, and once the condition is met, alarm is triggered immediately. With the patient monitor of the disclosure, patients can enjoy some entertainment activities for mental relaxation while lying on the bed without having an impact on normal real-time monitor for patients. | 1. A patient monitor having entertainment functions, comprising: a signal acquisition unit for acquiring external input signals, a signal reception unit for receiving the acquired signals, a master control unit for completing the assignment of the received signals, a particular signal processing unit for processing different assigned signals, a storage unit for selectively storing the information of the particular signal processing unit, and an audio and video output unit for outputting the particular signals;the signal acquisition unit comprising an entertainment signal acquisition unit for acquiring an entertainment signal, and a physiological parameter signal acquisition unit for acquiring physiological characteristics of monitored patients;wherein the particular signal processing unit comprises an entertainment signal processing unit for processing the signals acquired by the entertainment signal acquisition unit, a parameter signal processing unit for processing the information of the physiological parameters acquired by the physiological parameter signal acquisition unit, and an alarm signal processing unit for judgment according to the processing result of the parameter signal processing unit;wherein the entertainment signal processing unit comprises an entertainment signal reception unit, an entertainment apparatus initiation unit and a signal judgment unit; the entertainment signal data is received by the entertainment signal reception unit and is then differentiated by the signal judgment unit in order to determine whether the data is single audio signal data, or single video signal data or the data of both audio and video, and an apparatus initiating signal is input to the corresponding audio and video output unit according to the result of the signal judgment unit;wherein the audio and video output unit comprises a monitor specific display apparatus and a monitor specific loudspeaker which are connected with a signal output end of the alarm signal processing unit, and an entertainment specific playing display apparatus and an entertainment specific loudspeaker which are connected with the entertainment apparatus initiation unit;wherein the alarm signal processing unit for processing the alarm information of the physiological characteristics comprises an alarm detection unit for detecting the values of the physiological characteristics, an alarm judgment unit embedded with a threshold of the physiological characteristic, an alarm initiation controlling unit connected with a control signal output end of the alarm judgment unit, and an alarm storage unit for storing the information of the occurring alarm and the current measurement values;wherein the alarm detection unit detects the values of the physiological characteristics in real-time, the alarm judgment unit judges whether alarm occurs, and if the alarm occurs, the alarm initiation controlling unit initiates an alarm lamp, an alarm specific loudspeaker and a screen character prompt;... | Edan Instruments, Inc. | A61B005/00 G06F001/16 G06F019/00
US08797165 | B2 | 2014-08-05 | System for monitoring a physiological parameter of players engaged in a sporting activity | 2005-09-13 | The present invention provides a system for monitoring a physiological parameter of players engaged in a sporting activity. The system includes a plurality of reporting units, a controller, and a signaling device. The reporting unit has an arrangement of sensing devices that measure the physiological parameter of an individual player and generate parameter data. The controller receives the parameter data transmitted from each reporting unit and then processes the parameter data to calculate a parameter result. When the parameter result exceeds a predetermined value, the controller communicates with a signaling device that provides an alert to sideline personnel to monitor the player(s) in question. The system also includes a remote storage device for holding historical data collected by the system which permits subsequent analysis. The system can monitor a number of player physiological parameters, including the acceleration of a player's body part that experiences an impact and the temperature of each player. | 1. A system for monitoring impact-related acceleration of a body part of a plurality of players engaged in a team sporting activity, each individual player wearing a piece of protective sports equipment adjacent the body part while the individual player is engaged in the team sporting activity, the system comprising: a plurality of reporting units, wherein each reporting unit is positioned within a piece of said protective sports equipment worn adjacent a body part of an individual player, wherein each reporting unit has a plurality of sensing devices arranged to measure a direction and a magnitude of acceleration of the individual player's body part resulting from an impact applied to the protective sports equipment of the individual player and to generate body part acceleration input data, each reporting unit includes a control unit that converts the body part acceleration input data to signals, each reporting unit further includes an encoder that encodes the converted signals with a unique player identifier prior to transmission by the reporting unit;a controller that receives said encoded signals transmitted from each reporting unit, wherein the controller decodes said encoded signals and then calculates a body part acceleration result, and wherein the controller also calculates a direction of the impact and a location of the impact resulting in the body part acceleration; anda signaling device that provides an alert when said calculated body part acceleration result exceeds a predetermined value. 2. The system of claim 1, wherein the controller is remote from the reporting units, and wherein the reporting units wirelessly transmit encoded signals to the controller. 3. The system of claim 1, wherein the controller recognizes the unique player identifier in order to multiplex said body part acceleration result for all players having a reporting unit. 4. The system of claim 1, further comprising a remote storage device for holding historical data collected by the system. 5. The system of claim 1, wherein the body part is the player's head and the protective equipment is a football helmet, and wherein the plurality of sensing devices are accelerometers configured to be arranged within the helmet proximate the player's head. 6. The system of claim 5, wherein the accelerometers measure linear and rotational acceleration of the player's head when impacts are received by the helmet. 7. The system of claim 1, wherein the controller also calculates duration of the impact, and wherein the alert provided by the signaling device includes both the body part acceleration magnitude and the impact duration. 8. The system of claim 7, wherein the alert provided by the signaling device further includes a time stamp and identification of the player that experienced the body part acceleration result that exceeded the predetermined value. 9. The system of claim 1, wherein the controller also calculates both the cumulative impacts and the duration of the im... | Riddell, Inc. | A61B005/11 G08B021/02 A42B003/04 G01P015/00
US08797714 | B2 | 2014-08-05 | Cables for patient monitoring and related systems with integrated front end | 2009-12-22 | Patient monitoring systems can include a system for transmitting information from a patient parameter sensor to a patient monitor. The system can include an analog-to-digital converter close to the patient parameter sensor and can transmit digital signals through a cable to the patient monitor. | 1. A patient monitoring system comprising: a patient monitor configured to display information regarding a patient, wherein the patient monitor comprises a first port;a cable comprising a proximal end and a distal end, and further comprising a cable body that extends between the proximal and distal ends, wherein the proximal end of the cable comprises a first connector configured to electrically couple with the first port of the patient monitor;an electrical interface configured to receive analog signals from a patient parameter sensor; anda first circuit including a front-end processing module configured to condition the analog signals from the patient parameter sensor and convert the analog signals into digital signals, wherein the first circuit is external to the patient monitor, wherein the first circuit is closer to the distal end of the cable than it is to the proximal end of the cable when the system is in an assembled state and the cable is fully extended to limit a distance over which the analog signal is transmitted over the cable, and wherein the first circuit is at a distance of no less than about 3.0 feet from the first connector and no more than about 3.0 feet from the distal end when the system is in an assembled state and the cable is fully extended. 2. The system of claim 1, wherein the cable comprises the first circuit. 3. The system of claim 1, wherein the first circuit is physically separate from the cable, and wherein the distal end of the cable comprises a second connector configured to couple with the first circuit. 4. The system of claim 3, further comprising a second circuit configured to convert analog signals received from a patient parameter sensor into digital signals, and wherein the second connector is configured to selectively couple with either the first circuit or the second circuit. 5. The system of claim 1, wherein the first circuit is further from the patient monitor than is the distal end of the cable when the system is in an assembled state and the cable is fully extended. 6. The system of claim 1, wherein the first circuit is at a distance of no more than about 2.0 feet from the distal end when the system is in an assembled state and the cable is fully extended. 7. The system of claim 1, wherein the patient monitor is configured to process digital information received via the first port in any of two or more operational modes, wherein the first circuit is configured to communicate an operational state of the first circuit to the patient monitor, and wherein the patient monitor is configured to automatically process said digital information received via the first port in an operational mode that corresponds with the communicated operational state of the first circuit. 8. The system of claim 7, wherein the first circuit is configured to transition among two or more operational states, and wherein each of said operational states corresponds with an operational mode of the patient monitor. 9. The system... | Mindray DS USA, Inc. | A61B005/00 A61B005/03 A61B005/0215
US08795187 | B2 | 2014-08-05 | Device and process for recognizing a correct use of an alcohol measuring device | 2009-08-24 | A device and a process are provided for recognizing a correct use of an alcohol measuring device by a test subject. At least one alcohol measuring device is provided with a signal transmitter, an analysis and control unit and a camera unit. An image field of the camera unit is divided into an inner image field area and an outer image field area. The inner image field area detects at least the face area of the test subject. The camera unit records changes at a boundary between the inner image field area and the outer image field area. A signal sent by the signal transmitter in the inner image field area can be detected by the camera unit. | 1. A device for recognizing a correct use of an alcohol measuring device by a test subject, the device comprising: an alcohol measuring device for administering an alcohol measurement, the alcohol measurement having a duration;a camera unit with a camera unit image field corresponding to a predetermined face area of the test subject, said camera unit configured to register the camera unit image field with the predetermined face area of the test subject;a signal transmitter having a position linked to a position of said alcohol measuring device configured to send a light signal that can be detected by the camera unit, said camera unit configured to detect the signal sent by said signal transmitter within said camera unit image field;wherein the light signal is selected from the group consisting of visible light and infrared light;an analysis and control unit operatively connected to the alcohol measuring device and operatively connected to the camera unit, the analysis and control unit being configured to receive and analyze said light signal sent by said signal transmitter in the camera unit image field area during the alcohol measurement; andwherein the analysis and control unit is configured to receive a camera communication from the camera unit that the camera unit has detected the light signal during or before the duration and receives an alcohol measurement device communication from the alcohol measurement device. 2. A device in accordance with claim 1, wherein the alcohol measuring device includes breath alcohol measuring means for measuring an alcohol content of a breath sample provided by the test subject. 3. A device in accordance with claim 1, wherein said camera unit comprises an infrared camera and said signal transmitter sends an infrared signal where the infrared signal is preferably a variable or modulated infrared signal or an infrared signal switched on and off alternatingly. 4. A device in accordance with claim 1, wherein the camera unit operates in the visible spectral range. 5. A device in accordance with claim 4, wherein the signal transmitter includes optical transmission means for sending an optical signal or a light-reflecting element for reflecting an optical signal provided by a light source for illuminating the signal transmitter. 6. A device in accordance with claim 4, wherein said optical transmission means sends alternatingly red and yellow light. 7. A device in accordance with claim 1, wherein the inner image field area of the camera unit has an oval shape. 8. A device in accordance with claim 1, wherein: the camera unit image field is divided into the inner image field area and an outer image field area; andthe camera unit detects motions from the inner image field area to the outer image field area and/or from the outer image field area to the inner image field area, and the analysis and control unit analyzes data received from the camera unit relating to the motions. 9. A device in accordance with claim 8... | Dräger Safety AG & Co. KGaA | A61B005/08 B60K028/06 G01N033/98 G01N033/497
US08801619 | B2 | 2014-08-12 | Photoplethysmography for determining ventilation weaning readiness | 2011-06-30 | Embodiments of the present disclosure relate to a system and method for determining a likelihood of successful ventilator weaning for a patient undergoing mechanical or assisted ventilation. Specifically, embodiments provided herein include methods and systems for determining or predicting weaning readiness in a patient based on physiological parameters determined via photoplethysmography. | 1. A monitor, comprising: an input circuit configured to receive a photoplethysmography signal from a ventilated patient;a memory storing an algorithm configured to determine one or more characteristics of the photoplethysmography signal indicative of a ventilation weaning readiness and to determine the ventilation weaning readiness of the ventilated patient based on the one or more characteristics, wherein the one or more characteristics comprise pulse amplitude, and wherein the algorithm is configured to determine weaning readiness based at least in part on an increase in pulse amplitude during an inspiration phase relative to an exhalation phase of a breathing cycle of the ventilated patient;a processor configured to execute the algorithm; anda display configured to provide an indication of the ventilation weaning readiness of the ventilated patient. 2. The monitor of claim 1, wherein the input circuit is configured to receive information related to the breathing cycle of the ventilated patient. 3. The monitor of claim 1, wherein the one or more characteristics of the photoplethysmography signal indicative of ventilation weaning readiness further comprises a pulse pressure, an intrathoracic pressure, a modulation of local blood volume at the ventilation rate, a stroke volume, a heart rate, a pulse transit time, or a combination thereof. 4. The monitor of claim 1, wherein the algorithm is configured to determine a lack of weaning readiness based at least in part on a decrease in pulse amplitude, pulse pressure, or heart rate during the inspiration phase relative to the exhalation phase. 5. The monitor of claim 1, wherein the one or more characteristics of the photoplethysmography signal indicative of ventilation weaning readiness further comprises a pulse amplitude variability, a pulse pressure variability, a modulation of local blood volume at the ventilation rate, a stroke volume variability, a heart rate variability, a pulse transit time, or combination thereof. 6. The monitor of claim 1, wherein the monitor comprises a weaning mode, wherein the algorithm is executed during the weaning mode and not executed when not in the weaning mode. 7. The monitor of claim 1, wherein the monitor comprises a baseline mode and wherein the algorithm is configured to determine a baseline characteristic of ventilation weaning readiness during the baseline mode. 8. A system for determining ventilation weaning readiness comprising: a sensor configured to acquire photoplethysmography data from a ventilated patient and to generate a signal relating to the photoplethysmography data; anda monitor configured to: receive the signal;determining a ventilation weaning readiness of the patient based at least in part on the signal; andprovide an indication of ventilation weaning readiness, wherein the indication of ventilation weaning readiness is based at least in part on an increased pulse amplitude during inspiration relative to exhalation. 9. The system of cla... | Covidien LP | A61B005/02 F16K031/02
US08812126 | B2 | 2014-08-19 | System and method to define target volume for stimulation of the spinal cord and peripheral nerves | 2013-02-12 | One embodiment provides a computer-implemented method that includes storing a volume of tissue activation (VTA) data structure that is derived from analysis of a plurality of patients. Patient data is received for a given patient, the patient data representing an assessment of a patient condition. The VTA data structure is evaluated relative to the patient data to determine a target VTA for achieving a desired therapeutic effect for the given patient. | 1. A computer-implemented method comprising: storing in a memory device a volume of tissue activation (VTA) data structure that is derived from analysis of a plurality of patients;receiving, by a computer processor, patient data for a given patient, the patient data representing an assessment of a patient condition; andevaluating, by the computer processor, the VTA data structure relative to the patient data to determine a target VTA for achieving a desired therapeutic effect for the given patient. 2. The method of claim 1, wherein the target VTA has a boundary defined in a three-dimensional coordinate system for the patient. 3. The method of claim 1, further comprising determining at least one of a structural parameter and a stimulation parameter that can provide a design VTA that substantially matches the target VTA. 4. The method of claim 3, wherein the structural parameter comprises electrode design parameter data and the stimulation parameter comprises electrical stimulation parameter data. 5. The method of claim 4, further comprising selecting an electrode design according to the electrode design parameter data. 6. The method of claim 5, further comprising programming an implantable pulse generator according to the electrical stimulation parameter data for the selected electrode design such that application of the respective electrical stimulation data to an implanted electrode structure results in stimulation of tissue that substantially achieves the target VTA for the given patient. 7. The method of claim 3, further comprising searching through a plurality of VTAs by adjusting the at least one of a structural parameter and a stimulation parameter to determine the design VTA that best matches the target VTA for achieving the desired therapeutic effect. 8. The method of claim 7, further comprising scoring each of the plurality of VTAs as a prospective design VTA to provide a score that characterizes an amount of overlap between each prospective design VTA and the target VTA. 9. The method of claim 8, wherein the target VTA has a boundary defined in a three-dimensional coordinate system for the patient the scoring, the method further comprising applying a penalty to the scoring according to a spread of the design volume of tissue activation that extends outside the boundary of the target VTA. 10. The method of claim 9, wherein the score is determined according to: Score=(VTAin target/VTAtarget)*(1−VTAout target/Xvolume),where: VTAin target corresponds to the portion of the design VTA that resides within the target VTA,VTAout target corresponds to the portion of the design VTA that resides outside of the target VTA, andXvolume defines the penalty for stimulation spread outside of the target VTA. 11. The method of claim 3, further comprising morphing the design VTA to fit the corresponding anatomical region of the given patient and storing data representing the morphed design VTA to provide patient-specific data corresponding to the ... | The Cleveland Clinic Foundation | A61N001/08 A61B005/05 A61N001/05
US08923959 | B2 | 2014-12-30 | Methods and system for real-time cardiac mapping | 2013-02-22 | A method and system of electroanatomical mapping comprises bringing a patient's image such as a fluoroscopic image and intracardiac signals into a computer based mapping system. Electroanatomical mapping or superimposing of cardiac electrical activity on fluoroscopic image is provided by placing visual indicators on electrode pairs of various catheters including standard catheters and ablation catheter. Visual indicators are coupled or linked to underlying electric signals from those electrode pairs via software coding, whereby electrical activity sequence of the heart is provided and updated in real-time on fluoroscopic image. A combination of fluoroscopic image and CT or MRI may also be used. The mapping system further comprises various algorithms for aiding in cardiac mapping and ablation of cardiac arrhythmias. | 1. A method of providing cardiac mapping comprising the steps of: placing at least two catheters in the heart of a patient, wherein each of said catheters comprising at least one electrode pair, sensing an electrical signal arriving at said electrode pairs of each of said catheters; acquiring a heart fluoroscopic image of a patient and placing visual indicators on said heart fluoroscopic image which are positioned at and correspond with an image of said electrode pairs of said catheters and which detect said electrical signal arriving at said electrode pairs; and using a programmed computer, displaying, on a visual display, a visual indication of cardiac signal timing information, the visual indication being superimposed on said heart fluoroscopic image of the patient for said electrode pairs of each of said catheters, wherein the detection of said electrical signal at each of said electrode pairs of each of said catheters occurs at multiple regions of the heart substantially proximate in time with respect to each other and wherein the visual indication is displayed in real time with the detection of said electrical signal. 2. The method of claim 1, wherein the computer is programmed with software coded in at least one software language selected from the group consisting of LAB WINDOWS/CVIO, LABVIEW® (National Instruments Corp.), C+®, Microsoft Visual C++®, Dot Net Framework®, MATLAB®, and Microsoft Visual Basic®. 3. The method of claim 1, wherein said cardiac mapping can be used in ablation procedures for treating supraventricular or ventricular arrhythmias, comprising AVNRT (atrio-ventricular nodal reentry tachycardia), AVRT (atrio-ventricular reentry tachycardia), atrial flutter, atrial tachycardia, atrial fibrillation, RVOT (right ventricular outflow tract tachycardia), LVOT (left ventricular outflow tract tachycardia), and ischemic ventricular tachycardia. 4. The method of claim 1, wherein said visual display comprises light emitting diodes. 5. The method of claim 4, wherein said electrical signal arriving at said electrodes corresponds with an emission of light at said light emitting diodes. 6. The method of claim 1, wherein said electrical signal comprise at least one of intracardiac signals and surface cardiac signals. 7. The method of claim 1, wherein said heart fluoroscopic image comprises one of a CT image, an ultrasound image, an MRI image, a fluoroscopic image, a 3-D image, and one or more overlay thereof. 8. The method of claim 1, wherein the computer is programmed with at least one algorithm capable of identifying or measuring at least one of zone of slow conduction, post pacing interval (PPI), line of block in a cardiac ablation procedure; or measuring and/or displaying the early activation timing information continuously in real-time relative to a reference signal, wherein said activation timing information is relative to an intra-cardiac reference or surface EKG reference signal, wherein the reference signal is considered... | - | A61B005/04 A61B005/02 A61B008/00 A61B006/00 A61B018/00 A61B005/042 A61B005/044 A61B005/046 A61B005/0472 A61B006/03 A61B008/08 A61B008/13
US08923989 | B2 | 2014-12-30 | Lead assembly including a polymer interconnect and methods related thereto | 2014-03-24 | A lead assembly includes a ring component having mechanical coupling features, and at least one polymer component mechanically coupled with the mechanical coupling features of the ring component. Elongate tubing is disposed over the polymer component and is secured with the polymer component. | 1. A lead assembly comprising: a lead body extending from a proximal end portion to a distal end portion, the distal end portion comprising a polymer component mechanically coupled to a ring component, the metal component having an outer surface and an inner surface, wherein the ring component is configured such that the polymer component extends over the outer surface of the ring component, and radially through the metal component to the inner surface thereof; andat least one conductor coupled to the metal component within the lead body. 2. The lead assembly of claim 1, wherein the metal component includes at least one hole extending from the outer surface to the inner surface, and wherein part of the polymer component extends through the at least one hole. 3. The lead assembly of claim 2, wherein the polymer component includes an outer portion and an inner portion, the outer portion disposed adjacent to the outer surface of the metal component, and the inner portion disposed adjacent to the inner surface of the metal component. 4. The lead assembly of claim 3, wherein the outer and inner portions of the polymer component are provided as separate elements that are fused together within the hole in the metal component. 5. The lead assembly of claim 1, wherein the polymer component is over-molded over the metal component. 6. The lead assembly of claim 1, wherein the outer surface of the metal component is a non-smooth, textured outer surface. 7. The lead assembly of claim 1, wherein the outer surface of the metal component is a knurled surface. 8. The lead assembly of claim 1, wherein the outer surface of the metal component is a surface having cross-threads. 9. The lead assembly of claim 1, wherein the outer surface of the metal component is a surface having a plurality of grooves. 10. The lead assembly of claim 1, wherein the outer surface of the metal component includes a roughened surface. 11. The lead assembly of claim 1, wherein the metal component includes a recess adapted to receive the polymer component. 12. The lead assembly of claim 11, wherein the outer surface of the metal component within the recess includes a plurality of apertures. 13. The lead assembly of claim 11, wherein the outer surface of the metal component within the recess includes a plurality of slots. 14. The lead assembly of claim 1, wherein the polymer component comprises an elastomeric thermoplastic polymer. 15. The lead assembly of claim 14, wherein the elastomeric thermoplastic is a polyurethane. 16. The lead assembly of claim 1, wherein the outer surface of the metal component includes textured portions adapted such that the polymer component is disposed at least partially into the textured portions. 17. The lead assembly of claim 1, wherein the metal component forms at least a part of an electrode coupled to the distal end portion of the lead body. 18. A method of manufacturing an implantable lead assembly, the method comprising: coupling an elong... | Cardiac Pacemakers, Inc. | A61N001/00 A61B005/04 A61N001/05 H01R013/52 A61N001/04
US08972220 | B2 | 2015-03-03 | Methods, systems and devices for activity tracking device data synchronization with computing devices | 2014-04-24 | Methods, devices and system are provided. One method includes capturing activity data associated with activity of a user via a device. The activity data is captured over time, and the activity data is quantifiable by a plurality of metrics. The method includes storing the activity data in storage of the device and, from time to time, connecting the device with a computing device over a wireless communication link. The method defines using a first transfer rate for transferring activity data captured and stored over a period of time. The first transfer rate is used following startup of an activity tracking application on the computing device The method also defines using a second transfer rate for transferring activity data from the device to the computing device for display of the activity data in substantial-real time on the computing device. | 1. A method, comprising, capturing activity data associated with activity of a user via a device, the activity data being captured over time, the activity data quantified by a plurality of metrics;storing the activity data in storage of the device;connecting the device with a computing device over a wireless communication link;using a first transfer rate for transferring activity data captured and stored over a period of time, the first transfer rate used following startup of an activity tracking application on the computing device; andusing a second transfer rate for transferring activity data from the device to the computing device for display of the activity data in substantial-real time on the computing device, the method is executed by a processor. 2. The method of claim 1, wherein the first transfer rate is selected for transferring the activity data from the storage of the device to the computing device. 3. The method of claim 1, further comprising, transferring the activity data to an activity management server to update the plurality of metrics associated with the activity of the user, the activity management server, from time to time, synchronizing activity data and settings with the computing device. 4. The method of claim 1, wherein the second transfer rate is selected to transfer activity data, upon or substantially after being produced in the device, to the computing device for display on the computing device in substantial real-time. 5. The method of claim 1, wherein the first transfer rate is set at a scaled-up connection interval, while the second transfer rate is set at a scaled-down connection interval, the first transfer rate being higher than the second transfer rate. 6. The method of claim 1, further comprising, receiving setting configurations from the activity management server, as obtained from the computing device, the setting configurations being received from a user account that is associated with the device, the activity management server configured to render graphical user interfaces on a website to display the plurality of metrics in various illustration configurations, the transferring of the activity data in the first transfer rate and the second transfer rate acting to obtain activity data from the device and synchronize the plurality of metrics for display on the computing device and on the website. 7. The method of claim 1, further comprising, transferring firmware updates, using the first transfer rate, to the device, in response to installation instructions obtained from a server. 8. The method of claim 1, wherein the plurality of metrics include one or more of step count metrics, or stair count metrics, or distance traveled metrics, or active time metrics, or calories burned metrics, or heart rate metrics, or sleep metrics, or combinations two or more thereof. 9. The method of claim 1, further comprising, detecting the device being within a proximity distance from the computing device, the proximity ... | Fitbit, Inc. | G01C022/00 G06F017/40 G06F019/00 G06M003/00 G08C017/02 G11B027/10 A61B005/00 G01D021/02 A61B005/22 A61B005/0205 A61B005/11 A61B005/024
US08801606 | B2 | 2014-08-12 | Method of in vivo monitoring using an imaging system including scanned beam imaging unit | 2007-01-09 | A method of monitoring a condition within a patient's body includes locating a scanned beam imaging unit at an imaging location for a period of time to observe and characterize a portion of the patient's anatomy over at least a portion of the period of time. The scanned beam imaging unit is located at the imaging location using a locating instrument. The locating instrument is removed from the patient's body with the scanned beam imaging unit remaining at the imaging location. With the scanned beam imaging unit at the imaging location, a beam of light is scanned across the portion of the anatomy and light is received from the portion of the anatomy. A video image of the portion of the anatomy is produced from imaging data generated using detected light received from the portion of the anatomy. | 1. A method of monitoring a condition within a patient's body, the method comprising: locating a scanned beam imaging unit at an imaging location by connecting structure between the scanned beam imaging unit and an anatomical structure for a period of time to observe and characterize a portion of the patient's anatomy over at least a portion of the period of time, the connecting structure selected from the group consisting of a suture loop, an expandable stent, a barbed anchor, or a clamp, the scanned beam imaging unit being located at the imaging location using a locating instrument;removing the locating instrument from the patient's body with the scanned beam imaging unit remaining at the imaging location;providing a control unit including a detector, a memory, and a light source for creating a beam of light, the control unit driving the scanned beam imaging unit from outside of the patient's body via a line connecting the control unit to the scanned beam imaging unit; andwith the scanned beam imaging unit at the imaging location: scanning the beam of light across the portion of the anatomy; andreceiving light from the portion of the anatomy;and with the control unit outside of the patient's body: detecting the received light using the detector;producing imaging data from the detected received light; andsaving the imaging data in the memory;then, after saving the imaging data in the memory, connecting the control unit to an image processor for processing the imaging data, the image processor producing a video image of the portion of the anatomy from the imaging data. 2. The method of claim 1 further comprising producing continuous imaging data from the detected light using the detector. 3. The method of claim 1 wherein the line connecting the control unit to the scanned beam imaging unit is a disconnectable and reconnectable line. 4. The method of claim 1 further comprising carrying the control unit while imaging data is being produced, the control unit being carried by the patient as the patient moves from place to place. 5. The method of claim 1 further comprising removing the scanned beam imaging unit from the imaging location after the period of time. 6. The method of claim 5 further comprising disconnecting the connecting structure affixing the scanned beam imaging unit at the imaging location to remove the scanned beam imaging unit from the imaging location. 7. The method of claim 1 further comprising locating a monitoring device within the patient's body, the monitoring device generating data indicative of a condition within the patient's body other than imaging data. 8. The method of claim 7 further comprising timestamping the imaging data, timestamping the data generated by the monitoring device, and correlating the data generated by the monitoring device and the imaging data using the respective timestamps. 9. The method of claim 1 wherein the connecting structure consists of a suture loop, the suture loop having a first end c... | Ethicon Endo-Surgery, Inc. | A61B001/00 A61B001/06 A61B001/04 A61B001/005 A61B001/05 A61B005/00 A61B005/145
US08795169 | B2 | 2014-08-05 | Apparatus and method for monitoring and communicating wellness parameters of ambulatory patients | 2003-11-21 | The monitoring device incorporates transducing devices for converting the desired measured parameters into electrical signals capable of being processed by a local computer or microprocessor system. The device interacts with the ambulatory patient and then, via a modem or other electronic communication device, transmits the measured parameters to a computer located at a remote site. At the remote location. the various indicia of the ambulatory patient's condition are monitored and analyzed by the medical professional caregiver. To provide the ambulatory patient with an added level of convenience and ease of use, such monitoring device is contained in a single integrated package. | 1. A system for monitoring a patient with a previously diagnosed chronic condition and establishing communication with a device located in a remote location, the system transferring information from a first location to the remote location, the system comprising: (a) a portable monitoring apparatus at the first location comprising: a transducing device that generates an electronic signal representative of a physiological parameter of the patient;a processor operatively coupled to the transducing device and programmed to process the electronic signal from the transducing device;a communication device operatively coupled to the processor and to a communication network;an output device operatively coupled to the processor, the output device being configured to present questions to the patient that establish whether the patient is perceiving symptoms related to the previously diagnosed chronic condition;an input device operatively coupled to the processor to receive answers from the patient in response to the questions, wherein the answers include at least yes and no answers; and(a) a processing computer at the remote location, the processing computer communicatively coupled to the monitoring apparatus, wherein the processing computer receives the processed electronic signal to generate physiological data, and also receives an indication of each of the answers, to generate symptom data,wherein the processing computer analyzes a trend of the physiological data and an overall symptom data score, wherein the overall symptom data score is generated based on pre-assigned score values associated with each of the answers, and if the physiological data trend and the overall symptom data score exceeds an expected change over time, then the processing computer issues an alert, wherein the pre-assigned score values include at least numerical score values. 2. The system of claim 1, wherein the monitoring apparatus comprises: a base, the base including the transducing device;a housing, the housing including the processor, the communication device, the input device, and the output device; anda support member extending between the base and the housing. 3. The system of claim 1, wherein the communication device is a modem. 4. The system of claim 1, wherein the communication between the monitoring apparatus and processing computer occurs via an RS-232 port. 5. The system of claim 1, wherein the communication between the monitoring apparatus and the processing computer occurs via the Internet. 6. The system of claim 1, wherein the monitoring apparatus comprises a second output device controlled by the processor that is arranged to infuse a drug into the patient. 7. The system of claim 1, wherein the communication device is selected from a group consisting of: a satellite communication device and an infrared communication device. 8. The system of claim 1, wherein the communication device is a Radio Frequency (RF) transceiver. 9. The system of claim 8, wherein th... | Cardiocom, LLC | A61B005/00 G06F019/00
US08810408 | B2 | 2014-08-19 | Medication management and reporting technology | 2012-04-04 | Medication management and reporting technology, in which output from at least one sensor configured to sense physical activity in a building in which medication of a patient is located is monitored and a determination is made to capture one or more images of the medication based on the monitoring. A camera is used to capture an image of the medication and the captured image is analyzed to detect a state of the medication. Information regarding a schedule by which the medication should be taken by the patient is accessed and an expected state of the medication is determined. The detected state is compared with the expected state and a determination is made that the patient has departed from the schedule based on the comparison revealing that the detected state does not match the expected state. A message indicating the departure from the schedule is sent based on the determination. | 1. A method comprising: monitoring output from at least one sensor configured to sense physical activity in a building in which medication of a patient is located; based on the monitoring of the sensed physical activity in the building, determining to collect image information of the medication, the image information being different than output from the at least one sensor;based on the determination to collect the image information of the medication, collecting the image information of the medication;analyzing the image information collected to detect a state of the medication at a time of collecting the image information;accessing information regarding a schedule by which the medication should be taken by the patient;based on the accessed information regarding the schedule, determining an expected state of the medication at the time of collecting the image information that complies with the schedule by which the medication should be taken by the patient;comparing the detected state of the medication with the expected state of the medication that complies with the schedule;based on the comparison revealing that the detected state of the medication does not match the expected state of the medication, determining that the patient has departed from the schedule; andbased on the determination that the patient has departed from the schedule, handling, by a processing device, the departure from the schedule. 2. The method of claim 1: wherein monitoring output from at least one sensor configured to sense physical activity in a building in which medication of a patient is located comprises monitoring output of a motion sensor configured to detect motion in a room in which the medication is located; and wherein determining to collect image information of the medication comprises:detecting motion in the room in which the medication is located based on the output of the motion sensor, anddetermining to collect image information of the medication based on the detection of motion in the room in which the medication is located. 3. The method of claim 1, wherein handling the departure from the schedule comprises: determining, based on the comparison of the detected state of the medication with the expected state of the medication, a degree of the departure from the schedule;determining a destination for a message indicating the departure from the schedule based on the determined degree of departure; andsending the message indicating the departure from the schedule to the determined destination. 4. The method of claim 1: wherein determining to collect image information of the medication comprises determining to capture one or more images of the medication;wherein collecting the image information of the medication comprises capturing, with a camera positioned to include the medication within a field of view of the camera, an image of the medication;wherein analyzing the image information collected to detect a state of the medication at a time of collecting the... | Alarm.com Incorporated | G08B023/00 H04Q001/30 G08B003/00 G06Q010/00 A61B005/00 A61B005/08 A61M011/00 A61M037/00 A61M005/00 G06F019/00 A61J007/04 A61B005/11 G08B021/24 A61G012/00 A61J007/00
US08805527 | B2 | 2014-08-12 | Wireless physiological monitoring | 2008-12-10 | Embodiments of the invention relate to a wireless physiological monitoring system. The system includes at least one wireless sensor and a monitoring device which are linked to one another of a wireless fashion for measuring physiological signals of a patient. The at least one wireless sensor is located on the patient and may comprise a wireless surface electrode assembly or a wireless needle assembly. The system may also comprise a wireless stimulator synchronized with the wireless sensor for performing certain diagnostic tests, such as nerve conduction velocity tests, for example. The wireless sensor preferably includes active, reference and common conductors. The common conductor can be used to measure the common mode voltage of the patient in the vicinity of the testing, and this voltage can then be subtracted from the measured active and reference voltages. | 1. A wireless physiological monitoring system for measuring physiological signals from a patient, comprising: a monitoring device, external to the patient, having a first transceiver;at least one wireless sensor disposed on a measurement site on the patient for measuring a physiological signal, the at least one wireless sensor having a second transceiver for transmitting a corresponding wireless physiological signal to the first transceiver;at least one wireless diagnostic stimulator having a third transceiver, the at least one wireless stimulator being adapted to provide a stimulation current to the patient in response to at least one of a command signal transmitted by the first transceiver of the monitoring device and manual actuation;wherein the at least one wireless sensor includes a wireless adapter comprising: the second transceiver;a measurement module having an active conductor and a reference conductor for receiving voltages used to produce a differential voltage measurement indicative of the physiological signal, the measurement module further including a common conductor for receiving another voltage for removing common mode voltage from the differential measurement; anda wireless needle assembly comprising the measurement module; andwherein the second transceiver transmits the differential measurement as the wireless physiological signal. 2. The system of claim 1, wherein the measurement module of the wireless needle assembly comprises:a base having an electrical interface connected to the active, reference and common conductors, the base having a shape complementary to that of the wireless adapter for releasable attachment to the wireless adapter; anda shaft which houses the active, reference and common conductors, wherein a first conductor is disposed centrally along the longitudinal axis of the shaft, a second conductor is disposed concentrically about the first conductor, a first insulator is disposed in between the first and second conductors, a third conductor is disposed concentrically about the second conductor, and a second insulator is disposed in between the second and third conductors. 3. The system of claim 2, wherein the measurement module of the wireless needle assembly comprises: a base having an electrical interface connected to the active, reference and common conductors, the base having a shape complementary to that of the wireless adapter for releasable attachment to the wireless adapter;a needle shaft comprising the active and reference conductors; anda surface electrode comprising the common conductor. 4. The system of claim 3, wherein the measurement module of the wireless needle assembly comprises: a base having an electrical interface connected to the active, reference and common conductors, the base having a shape complementary to that of the wireless adapter for releasable attachment to the wireless adapter;a needle shaft comprising the active conductor; andsurface electrodes comprising the reference and ... | Natus Medical Incorporated | A61N001/00 A61B005/00 A61N001/36 A61N001/04 A61N001/05
US08798934 | B2 | 2014-08-05 | Real time management of data relating to physiological control of glucose levels | 2010-07-23 | Continuous glucose monitoring (CGM) data and insulin delivery data are used to generate more reliable projected alarms related to a projected glucose levels. A memory stores endogenous data related to measurements of glucose level in a patient, and also stores exogenous data, such as insulin on board, both of which are used by a processor to create projected alarms. Profiles of CGM data are created for use in tuning patient-specific insulin data, such at basal rate, carb ratio, and insulin sensitivity. A processor searches for patterns in the data profiles and if found, recommended changes to patient-specific insulin data are provided to permit more accurate control over a patient's glucose levels. | 1. An integrated glucose management system for tuning patient-specific insulin data, comprising: a memory configured to record and store glucose measurement data representing measurements of physiological glucose levels, and to store exogenous data in a form of attributes tagged to the stored glucose measurement data;a user interface comprising a visual display and an input device configured to receive and communicate user input data and instructions; anda processor comprising computer-executable instructions to: record multiple series of glucose measurement data into the memory during defined time periods;tag each of the recorded series of glucose measurement data with exogenous attributes including a profile name, wherein the name of the profile is selected to identify the data recording as belonging to a particular category of patient conditions;access the memory to retrieve a plurality of profiles having a same profile name;compare the retrieved plurality of profiles to detect a persistent pattern of undesirable measured glucose levels existing in the plurality of profiles;provide an alarm at the user interface if the persistent pattern is detected in the retrieved plurality of profiles; andprovide a recommended change to patient-specific insulin data as a result of the detected persistent pattern, and display the recommended change on the user interface;wherein the computer-executable instructions include an excess insulin manager configured to provide a plurality of alternative recommended changes to the patient-specific insulin data; and furtherwherein the excess insulin manager is further configured to prioritize a recommended increase in carbohydrate intake lower than recommended changes to insulin delivery. 2. The integrated glucose management system of claim 1, wherein the patient-specific insulin data comprises a basal rate, a carb ratio, and an insulin sensitivity. 3. The integrated glucose management system of claim 1, wherein the plurality of profiles includes a skip-meal profile, a meal test profile, and a correction bolus test profile. 4. The integrated glucose management system of claim 1, wherein the processor comprises a further computer-executable instruction to require that a minimum number of the retrieved plurality of profiles must be outside a safe range before providing the recommended change to the patient-specific insulin data. 5. The integrated glucose management system of claim 1, wherein the processor comprises a further computer-executable instruction to require that the plurality of profiles retrieved for comparison must have been recorded within a selected time period. 6. The integrated glucose management system of claim 1, wherein the processor comprises a further computer-executable instruction to require that a recommendation for change of a basal rate, a carb ratio, and an insulin sensitivity cannot exceed a predetermined amount. 7. The integrated glucose management system of claim 1, wherein the proces... | Abbott Diabetes Care Inc. | G01N033/48 G01N031/00 G06G007/48 G06G007/58 A61B005/145 G06F019/00 A61M005/172 A61M005/142
US08801601 | B2 | 2014-08-12 | Method and system for providing visual guidance to an operator for steering a tip of an endoscopic device toward one or more landmarks in a patient | 2012-11-16 | Landmark directional guidance is provided to an operator of an endoscopic device by displaying graphical representations of vectors adjacent a current image captured by an image capturing device disposed at a tip of the endoscopic device and being displayed at the time on a display screen, wherein the graphical representations of the vectors point in directions that the endoscope tip is to be steered in order to move towards associated landmarks such as anatomic structures in a patient. | 1. A method for navigating a steerable instrument in a patient anatomy, the method comprising: receiving a first landmark establishment request;responsive to receiving the request, recording information about a reference portion of the steerable instrument located at a first anatomic landmark in the patient anatomy;referencing the recorded information as first landmark information;registering the first landmark information to a model of the patient anatomy; andproviding guidance for navigating the steerable instrument along a path through a plurality of anatomic landmarks, including the first anatomic landmark, to a target location within the patient anatomy. 2. The method of claim 1 wherein the first landmark information includes position information. 3. The method of claim 1 wherein the first landmark information includes an image from the reference portion of the steerable instrument captured by an image capture device. 4. The method of claim 1 wherein the first landmark information includes shape information. 5. The method of claim 1 wherein the first landmark information includes a timestamp . 6. The method of claim 1 wherein the first landmark information includes a graphical representation. 7. The method of claim 6 further comprising displaying the model of the patient anatomy registered with the graphical representation. 8. The method of claim 1 wherein the guidance includes a model of the path between the plurality of anatomic landmarks. 9. The method of claim 8 further comprising displaying the model of the path registered with the model of the patient anatomy. 10. A method for navigating a steerable instrument in a patient anatomy, the method comprising: recording first information about a reference portion of the steerable instrument located at a first anatomic landmark in the patient anatomy;referencing the recorded first information as first landmark information, the recorded first information including position information for the reference portion located at the first anatomic landmark and including an image captured by the steerable instrument while the reference portion is located at the first anatomic location;recording second information about the reference portion of the steerable instrument located at a second anatomic landmark in the patient anatomy;referencing the recorded second information as second landmark information, the recorded second information including position information for the reference portion located at the second anatomic landmark and including an image captured by the steerable instrument while the reference portion is located at the second anatomic location; andproviding guidance for navigating a guided instrument along a path through the first and second anatomic landmarks. 11. The method of claim 10 wherein the position information of the first and second landmark information is recorded with respect to a fixed reference frame. 12. The method of claim 10 further comprising registering the ... | Intuitive Surgical Operations, Inc. | A61B001/04 A61B005/05
US08808192 | B2 | 2014-08-19 | Signal extracting apparatus | 2010-09-17 | A signal extracting apparatus is provided based on independent component analysis with reference for a single measured signal as a signal processing technique that allows stable and quick extraction of a target signal from single measured signal even in a high-noise environment with a high noise ratio against a target signal to be extracted. The signal extracting apparatus includes: a single-signal measuring unit to measure a measured signal as a single time-series signal containing a target signal obtained by measurement by a single channel; a reference signal creating unit (2) to create a reference signal provided with timing-axis information based on the time-series signal obtained by the single-signal measuring unit; and a main processing unit (5) to perform independent component analysis with reference for a single measured signal by capturing the reference signal obtained by the reference signal creating unit (2) and providing the timing-axis information for an algorithm in a reference system to extract an independent component. | 1. A signal extracting apparatus, comprising: a signal input unit to input one or more time-series signals in which elements are arranged in temporal order;a generating unit to generate a plurality of short time-series signals by selecting the elements from the time-series signals, wherein at least one time-series signal generates two or more short time-series signals where the selected elements have different but partially overlapping temporal ranges with each other;a reference signal creating unit to create a reference signal indicating a temporal characteristic of an independent signal to be extracted; andan independent component analysis with reference (ICA-R) unit to perform independent component analysis with reference for a plurality of the short time-series signals generated by the generating unit based on the reference signal to extract the independent signal,wherein the independent signal to be extracted contains a signal that is considered to be autoregressive, andthe generating unit generates a plurality of the short time-series signals having different but partially overlapping temporal ranges so that one or more short time-series signals are dependent on one or more other short time-series signals when interpreted based on the autoregressive relationship. 2. The signal extracting apparatus according to claim 1, wherein a single time-series signal is input by the signal input unit. 3. The signal extracting apparatus according to claim 1, wherein the reference signal creating unit uses a temporal filter to generate, from the time-series signal, the reference signal indicating the temporal characteristics of the independent component to be extracted. 4. The signal extracting apparatus according to claim 1, wherein the time-series signal is obtained by diagnosis of a living body, and the independent signal to be extracted includes a biosignal. 5. The signal extracting apparatus according to claim 4, wherein the independent signal to be extracted includes a signal regarding fetal heart sound. 6. A signal extracting apparatus, comprising: (a) a single-signal input unit to input a single time-series signal;(b) a reference signal creating unit to create a reference signal; and(c) a main processing unit to perform independent component analysis with reference for a single measured signal by capturing the reference signal obtained by the reference signal creating unit and providing timing-axis information for an algorithm in a reference system to extract an independent component. 7. The signal extracting apparatus according to claim 6, wherein the independent signal to be extracted includes a signal regarding fetal heart sound. 8. A signal extracting program for a computer, comprising the steps of: inputting one or more time-series signals in which elements are arranged in temporal order;generating a plurality of short time-series signals by selecting the elements from the time-series signals, wherein at least one time-series signal ge... | Tohoku University | A61B005/02
US08814923 | B2 | 2014-08-26 | Light dispensing apparatus | 2012-03-13 | There is provided an apparatus, a method and a computer program. The apparatus comprises medical imaging unit for generating a group of voxel values of a patient, a voxel value representing an electromagnetically detectable functional state in a brain voxel of the patient, data processing unit for generating from the group of voxel values of the patient an indication that represents a level of a specific medical disorder of the patient, and illumination unit for directing non-invasively a dose of light to the brain of the patient. | 1. An integrated measurement and treatment apparatus, comprising: a medical imaging unit configured to generate a group of voxel values of a patient, a voxel value representing an electromagnetically detectable functional state in a brain voxel of the patient;a data processing unit configured to access a reference database storing reference data associated with a medical disorder related to functional states of internal structures in the brain related to seasonal affective disorder, the data processing unit further configured to generate an indication that indicates a level of similarity between the group of voxel values of the patient and the reference data, the level of similarity representing severity of the medical disorder; andan illumination unit configured to direct non-invasively a dose of light to the brain of the patient, wherein both the medical imaging unit and the illumination unit are applied on the patient during one treatment session, the treatment session comprising a sequence of operations performed with the same apparatus, the illumination unit being further configured to adjust parameters related to the dose of light according to the indication generated during the same treatment session, wherein the dose of light is adjusted in terms of at least one of intensity and spectrum. 2. An apparatus according to claim 1, wherein the reference data comprises a model representing functional connectivity of defined resting state networks considered relevant to the medical disorder. 3. An apparatus according to claim 2, wherein the reference data is based on measurements collected from a group of test subjects. 4. An apparatus according to claim 1, wherein the data processing unit is configured to: compare the voxel values of the patient with the reference data associated with the medical disorder; andgenerate, according to the level of similarity between the voxel values and the reference data, the indication. 5. An apparatus according to claim 4, wherein the comparison applies independent component analysis to estimate the level of similarity between the reference data and the voxel values of the patient. 6. An apparatus according to claim 1, wherein voxel values of the patient and the severity of the medical disorder of the patient are fed into the reference database. 7. An apparatus according to claim 1, wherein the medical imaging unit is configured to induce an electric or magnetic field into a measurement region, and the illumination unit is positioned to a protective distance from the measurement region, wherein the protective distance eliminates interference between the medical imaging unit and the illumination unit. 8. An apparatus according to claim 7, wherein the apparatus further comprises: a cradle for supporting the patient during the treatment session;a track for carrying the cradle between a measuring position and an illumination position;in the measuring position, the skull of the supported patient being within t... | Valkee Oy | A61N005/06 A61B005/04 A61B005/055 A61B005/0476
US08798706 | B2 | 2014-08-05 | Loop structures for supporting diagnostic and/or therapeutic elements in contact with tissue | 2009-09-17 | An apparatus which includes a dual loop structure that carries a plurality of operative elements. A guide with a distal indentation that may be used to reorient a dual loop structure. | 1. An apparatus, comprising: an elongate body defining a longitudinal axis, a distal region and a distal end, the distal region being movable between a substantially linear orientation and a dual loop orientation where the distal region defines a first loop that is transverse to the longitudinal axis and a second loop that is transverse to the first loop, the first loop defining a central axis that is offset from the longitudinal axis and the second loop defining a second loop apex that is distal of the first loop and first and second proximal ends that are on opposite sides of the apex; anda plurality of operative elements supported on the distal region of the elongate body. 2. An apparatus as claimed in claim 1, wherein the elongate body includes a catheter defining a distal end and a dual loop structure associated with the distal end of the catheter, the dual loop structure defining the distal region of the elongate body. 3. An apparatus as claimed in claim 1, wherein the first loop comprises an at least substantially full loop. 4. An apparatus as claimed in claim 1, wherein the second loop comprises an at least partial loop. 5. An apparatus as claimed in claim 1, wherein the first loop is substantially perpendicular to the longitudinal axis; andthe second loop is substantially perpendicular to the first loop. 6. An apparatus as claimed in claim 1, wherein the distal end of the elongate body is proximal to the second loop apex when the distal region is in the dual loop orientation. 7. An apparatus as claimed in claim 6, wherein the distal end of the elongate body is part of the first loop when the distal region is in the dual loop orientation. 8. An apparatus as claimed in claim 1, wherein the distal region is pre-shaped to the dual loop orientation. 9. An apparatus as claimed in claim 8, wherein the distal region includes a core wire and an electrically non-conductive outer member. 10. An apparatus as claimed in claim 1, wherein the operative elements comprise electrodes. 11. An apparatus as claimed in claim 1, wherein the operative elements are arranged in a plurality of spaced operative element pairs. 12. An apparatus as claimed in claim 1, wherein a plurality of the operative elements are positioned about the first loop; andat least one of the operative elements is positioned on the second loop such that it will be distal of the first loop when the distal region is in the dual loop orientation. 13. An apparatus as claimed in claim 1, further comprising: a steering center support mounted proximal to the distal region; andat least one steering wire secured to the steering center support. 14. An apparatus as claimed in claim 1, further comprising: an elongate tubular body defining a distal end, an inner lumen that extends to the distal end and is configured to receive the elongate body, and an indentation extending proximally from the distal end. 15. An apparatus as claimed in claim 14, wherein the indentation is substantially V... | Boston Scientific Scimed, Inc. | A61B005/042 A61B018/14
US08795204 | B2 | 2014-08-05 | Anatomical recognition and dimensional analysis of breast volume to assist breast surgery | 2011-08-04 | Various systems, methods, techniques and/or modules are provided to allow for the automated analysis of the 3-D representation of the upper front torso (i) to recognize 3-D anatomical features, (ii) to orient the subject with reference to their anatomy or a display, (iii) to determine dimensional analysis including direct point-to-point lines, 3-D surface lines, and volume values, (iv) to simulate the outcome with the addition of breast implants including breast and nipple positioning, (v) to assist in the selection of the breast implants, and/or (vi) to assist in the planning of breast surgery. The automated analysis is based on the analysis of changes in a 3-D contour map of the upper torso, orientation analysis of 3-D features and planes, color analysis of 3-D features, and/or dimensional analysis of 3-D features and positions of the upper torso. | 1. A system for determining a breast volume in an automatic fashion from a three-dimensional (3-D) representation of a contoured surface of an upper torso, comprising: (a) a 3-D imaging device for obtaining said 3-D representation of said contoured surface of said upper torso;(b) a computer analysis device coupled to said 3-D imaging device comprising one or more computer-implemented modules for determining rate of change of contours of said 3-D representation of said upper torso;(c) said computer analysis device further comprising one or more computer-implemented modules for determining from said 3-D representation an unclosed yet continuous 3-D breast fold curve by analyzing said rate of change of said contours of said 3-D representation, wherein said determined 3-D breast fold curve is along a 3-D surface of said 3-D representation defining a lower part of the breast;(d) said computer analysis device further comprising one or more computer-implemented modules for determining from said 3-D representation 3-D chest parameters by analyzing said contours and said rate of change of said contours of said 3-D representation, wherein said 3-D chest parameters comprise at least one anterior axillary line corresponding to said determined 3-D breast fold curve and an anterior chest midline;(e) said computer analysis device further comprising one or more computer-implemented modules for determining a partial chest wall from said determined 3-D breast fold curve and said determined 3-D chest parameters, whereby said determined partial chest wall is optimized to features of a 3-D model of a chest wall and wherein said optimized partial chest wall corresponds to said determined 3-D breast fold curve;(f) said computer analysis device further comprising one or more computer-implemented modules for determining an original breast volume from said determined 3-D breast fold curve, said optimized partial chest wall and a 3-D surface integral of said 3-D representation of said upper torso; and(g) a displaying or reporting device coupled to said computer analysis device for displaying or reporting said original breast volume. 2. The system as set forth in claim 1, said computer analysis device further comprising one or more computer-implemented modules for modifying said 3-D representation of said upper torso by adding a 3-D resultant breast to a 3-D surface of said partial chest wall, wherein said 3-D resultant breast is defined as the sum of a 3-D breast implant volume and said determined original breast volume multiplied by a factor, and wherein said 3-D resultant breast is positioned near or at a bottom of said determined 3-D breast fold curve. 3. The system as set forth in claim 2, wherein said factor ranges from 0.3 to 0.6. 4. The system as set forth in claim 2, wherein said displaying or reporting device further displays or reports said modified 3-D representation of said upper torso. 5. A system for determining a breast volume in an automatic fashion fro... | Allergan, Inc. | A61B005/103 A61B005/117 A61B005/107 A61B005/00 A61B006/00
US08818494 | B2 | 2014-08-26 | System for ventricular function abnormality detection and characterization | 2011-07-18 | A system for heart performance characterization and abnormality detection includes an interface for receiving signal data representing an electrical signal indicating electrical activity of a patient heart over multiple heart beat cycles. A filter extracts first signal component data in a first selected bandwidth and first heart cycle portion of the received signal data and second signal component data in a different second selected bandwidth and second heart cycle portion of the received signal data. A signal processor uses the received signal data in calculating a ratio of a first value derived from the first signal component data to a second value derived from the second signal component data. A patient monitor in response to the calculated ratio or value derived from the calculated ratio, generates an alert message associated with the threshold. | 1. A system for heart performance characterization and abnormality detection for a patient, comprising: an interface configured to receive signal data representing an electrical signal indicating electrical activity of a patient heart over a plurality of heart beat cycles;a filter configured to extract: first signal component data in a first selected bandwidth and first heart cycle portion of the received signal data andsecond signal component data in a different second selected bandwidth and second heart cycle portion of the received signal data;a signal processor configured to: determine a first value based on the first signal component data, the first value comprising a first energy value derived from the first signal component data or a first entropy value derived from the first signal component data, anddetermine a second value based on the second signal component data, the second value comprising second energy value derived from the second signal component data or a second entropy value derived from the first signal component data;calculate a ratio of the first value to the second value;a comparator configured to compare the calculated ratio or a value derived from the calculated ratio with a threshold value to provide a comparison indicator; anda patient monitor configured to generate, in response to said comparison indicator indicating a calculated signal characteristic value exceeds the threshold value, an alert message associated with the threshold. 2. A system according to claim 1, wherein said signal data is digitally sampled data. 3. A system according to claim 1, wherein the first value and second value are energy values and the first and second heart cycle portions comprise a depolarization procedure associated portion of a heart cycle. 4. A system according to claim 3, wherein the energy values are calculated using a function of the form,Energy⁢:⁢⁢E⁡(sub_bandwidth⁢_component⁢_signal)=∑i∈signal_Q⁢VQ⁡(i)2Where the sub_bandwidth_signal is a ventricular depolarization associated signal, VQ(i) is a discrete digitized value set of ventricular sub-component signal Q (depolarization). 5. A system according to claim 1, wherein the first value and second value are entropy values and the first and second heart cycle portions comprise a depolarization procedure associated portion of a heart cycle. 6. A system according to claim 5, wherein the entropy values are calculated using a function of the form,entropy⁡(sub_bandwidth⁢_signal)=-∑i=1x∈sub_bandwidth⁢_componentz⁢p⁡(xi)⁢log⁡(p⁡(xi))where the sub_bandwidth_signal is a ventricular depolarization associated signal, xi is discrete digital data within the sub_bandwidth_signal, p(xi) is the probability of the xi within the sub_bandwidth_signal; Z is the total number of the digital data set of the sub_bandwidth_signal. 7. A system according to claim 1, wherein the first value and second value are energy values, the first and second selected bandwidths are substantially the same bandwidths a... | Siemens Medical Solutions USA, Inc. | A61B005/0402 A61B005/0452 A61B005/00 A61B005/04
US08798722 | B2 | 2014-08-05 | Fiber array for optical imaging and therapeutics | 2010-03-01 | The present invention relates to the field of optical imaging and therapeutics. More particularly, embodiments of the present invention provide minimally-invasive Fiberoptic Microneedle Devices (FMDs) for light-based therapeutics, which physically penetrate tissue and deliver light directly into the target area below the skin surface (FIG. 1). A preferred embodiment of the invention is a fiberoptic microneedle device comprising: (a) one or more silica-based needles capable of guiding light and comprising a length of about 0.5-6 mm, a base having an outer diameter in the range of about 100-150 micron, and a tip having an outer diameter in the range of about 5-20 micron; (b) a support member to which the needles are secured; (c) a ferrule comprising one or more holes for each of the needles, wherein the ferrule is operably configured to provide mechanical support to each needle at all or some portion of the length of the needle. Embodiments of the invention enable depth-selective and deep photothermal therapeutics and can be adapted for use with any laser-based treatment or diagnostic in which light is used to detect or treat targets under or on the skin surface. | 1. A needle device comprising: (a) an optical fiber needle with:(i) a cylindrical optical fiber shaft extending from a base to a tip, wherein the optical fiber shaft is operably configured for guiding light;(ii) a base with a maximum outer diameter of about 50 μm to 500 μm;(iii) a tip having an outer diameter smaller than the outer diameter of the base, wherein the tip has an end operably configured for piercing human tissue; and (b) one or more compressible ferrules, wherein the optical fiber needle tip end is disposed within a support when the compressible ferrule is in an uncompressed state. 2. The needle device of claim 1, wherein the needle does not comprise metal. 3. The needle device of claim 1, wherein the optical fiber shaft is solid. 4. The needle device of claim 1, wherein the optical fiber shaft is hollow and is shaped and sized to allow for fluids or particles to pass through the optical fiber shaft. 5. The needle device of claim 4, wherein the hollow optical fiber shaft is operably configured for co-localized or simultaneous light and fluid delivery. 6. The needle device of claim 1 comprising a tip end that is sharp, sharpened, tapered, angled, polished, or beveled. 7. The needle device of claim 1, wherein the optical fiber shaft has a base with an outer diameter in the range of about 200-500 μm. 8. The needle device of claim 1, wherein the optical fiber shaft has a tip with an outer diameter ranging from a submicron diameter up to 10% of the outer diameter of the base. 9. The needle device of claim 1, wherein the optical fiber shaft is silica. 10. The needle device of claim 9, wherein the optical fiber shaft comprises multi-mode silica fiber. 11. The needle device of claim 1, wherein the optical fiber shaft comprises a light-blocking coating. 12. The needle device of claim 1 comprising a light source operably connected with the needle to transmit light through the optical fiber shaft. 13. The needle device of claim 1, wherein the optical fiber needle base has a maximum outer diameter of 50 μm to under 200 μm. 14. A fiberoptic microneedle device comprising: (a) one or more needles comprising:(i) a cylindrical optical fiber shaft extending from a base to a tip, wherein the optical fiber shaft is operably configured for guiding light;(ii) a base with a maximum outer diameter of about 50 μm to 500 μm; and(iii) a tip having an outer diameter smaller than the outer diameter of the base, wherein the tip has an end operably configured for piercing human tissue; and(b) one or more ferrules comprising a compressible material for causing retraction of the tip ends into a support when the ferrule is in an uncompressed state. 15. The device of claim 14 comprising an array of needles. 16. The device of claim 14, further comprising one or more ferrules of a non-compressible material. 17. The device of claim 14 comprising an electrical, mechanical, pneumatic, or hydraulic actuation source for inserting, moving, or causing protrusio... | Virginia Tech Intellectual Properties, Inc. | A61B005/00
US08798713 | B2 | 2014-08-05 | Magnetic resonance method and apparatus to separate depiction of a tracked item from surrounding anatomy of a patient, using a transmit array system | 2011-04-15 | In a method for detecting rotational orientation and position tracking of an inductively coupled RF (ICRF) coil using a transmit array system, a conventional body birdcage coil is used, but the quadrature hybrid is eliminated to use the two excitation-channels separately. The transmit array system provides RF excitations such that the body birdcage coil creates linearly polarized and circulating RF pulses instead of a conventional rotational forward polarized excitation. Inductively coupled RF (ICRF) coils can be constructed on catheters for detecting rotational orientation and tracking purposes. The modifications on anatomy and ICRF coil images are different due to the RF excitation scheme such that the ICRF coil can be separated from the anatomy in real-time. After separating the ICRF coil from the anatomy, a color-coded image can be reconstructed, for example. | 1. A method for tracking a tracked item in a patient comprising the steps of: introducing a patient into a magnetic resonance data acquisition unit comprising a radio frequency (RF) transmit array system comprising an RF radiator having an RF radiator structure configured as a birdcage antenna, said patient, before or after introduction into the data acquisition unit, having an electrically conductive item, selected from the group consisting of a wire and an ICRF coil, located therein to be tracked as a tracked item;operating the magnetic resonance data acquisition unit to acquire magnetic resonance data from the patient introduced therein inside the birdcage antenna, including operating said birdcage antenna by providing a plurality of different RF transmission profiles thereto in a plurality of data acquisition repetition times, said plurality of different RF transmission profiles causing said birdcage antenna to radiate a linearly polarized RF field that circulates by progressing through different field directions in the respective repetition times, and thereby causing the tracked item and anatomy in the subject surrounding the tracked item to behave differently as said field direction changes by inducing a current in said tracked item that has a phase that changes dependent on said different field directions, and thereby also causing said tracked item and said surrounding anatomy to emit magnetic resonance signals that are distinguishable from each other;in a computerized processor, processing said magnetic resonance signals from said tracked item and said surrounding anatomy to produce an electronic data file representing an image, in which said tracked item and said surrounding anatomy are distinguishable from each other and in which a rotational orientation and position of said tracked item with respect to said surrounding anatomy are also visible;providing said electronic data file from said processor to a display in communication with said processor and, at said display, displaying said image represented by said electronic data file. 2. A method as claimed in claim 1 comprising employing a straight wire as said tracked item. 3. A method as claimed in claim 1 comprising employing a bent wire as said tracked item. 4. A method as claimed in claim 1 comprising employing a guidewire as said tracked item. 5. A method as claimed in claim 1 comprising employing a two channel body coil as said RF transmit array system. 6. A method as claimed in claim 1 comprising employing a multiple channel transmit coil as said RF transmit array system. 7. A method as claimed in claim 1 comprising employing a multiple channel coil system as said RF transmit array system. 8. A method as claimed in claim 1 comprising employing a medical interventional device as said tracked item. 9. A method as claimed in claim 1 comprising employing a medical implant as said tracked item. 10. A method as claimed in claim 1 wherein said surrounding anatomy comprises anat... | - | A61B005/055
US08806473 | B2 | 2014-08-12 | Managing software distribution for regulatory compliance | 2011-08-02 | A computer-implemented system is provided for distributing product updates to medical devices. An update interface residing on a distribution platform is configured to distribute product updates and maintain a log of such distributions in an audit database. A configuration device in data communication with the update interface registers itself with the update interface and downloads product updates from the update interface, such that the registration includes providing identifying information for the configuration device and a user of the configuration device. A medical device in data communication with the configuration device registers itself with the configuration device and downloads a particular product update from the configuration device, such that the configuration device creates a record of the particular product update and communications the record of the particular product update to the update interface. In this way, product updates distributed via the configuration device are recorded and tracked for regulatory purposes. | 1. A computer-implemented system having a processor for distributing product updates, comprising: an audit database operable to store distribution data for product updates;an update interface is configured to distribute product updates and maintain the distribution data in the audit database;a configuration device in data communication with the update interface to register itself with the update interface and operable to download product updates from the update interface; anda medical device in data communication with the configuration device to register itself with the configuration device and operable to download a particular product update from the configuration device, wherein the configuration device creates a record of the particular product update and communications the record of the particular product update, and the recordof the particular product update includes identifying information for a user of the configuration device, identifying information for the configuration device and identifying information for a user associated with the medical device, where the user of the configuration device differs from the user of the medical device. 2. The system of claim 1 wherein the update interface is configured to receive the record for the given product update from the configuration device and operable to update the audit database regarding the given product update. 3. The system of claim 1 wherein an entry for the given product update in the audit database includes identifying information for the configuration device, identifying information for a user of the configuration device and identifying information for the medical device. 4. The system of claim 1 wherein the configuration device queries the update interface for latest version of a given product update and the update interface communicates the latest version of the given product update to the configuration device in response to the query. 5. The system of claim 4 wherein the configuration device requests an upgrade for the given product update and the update interface downloads the given product update to the configuration device in response to the upgrade request. 6. The system of claim 5 wherein the configuration device verifies download of the given product update and communicates a confirmation message regarding the download to the update interface. 7. The system of claim 1 the configuration device operates to download the particular product update to the medical device while offline from the update interface. 8. The system of claim 7 wherein the configuration device creates a record of the particular product update in a transaction log, such that the record include identifying for the medical device. 9. A method for distributing product updates through an intermediary to end user medical devices, comprising: registering a configuration application residing on an intermediary configuration device with an update interface of a distribution server, wherein the registration o... | Roche Diagnostics Operations, Inc. | G06Q010/00 G06Q050/00 G06F015/16 H04L009/32 G06F003/048 G06F009/44 G06F007/04 G06F011/00 A61N001/00 A61B005/00 G06K009/00
US20140221806 | A1 | 2014-08-07 | ELECTRIC IMPEDANCE TOMOGRAPHY DEVICE AND METHOD | 2014-02-04 | An EIT device with a plurality of electrodes, which can be arranged about the chest of a patient, with a control and analyzing unit for feeding electrode pairs of a set of electrodes to record a voltage or current signal as a measured signal with electrode pairs acting consecutively as the feeding electrode pair to provide a matrix of image elements. A time series of the impedance change from the sequence of reconstructed matrices over at least one inspiration and one expiration is obtained and compared to a determined time series of the mean impedance change or a time series of a measured respiration volume, by calculating for each image element a scalar value as an indicator of a deviation. The control and analyzing unit assesses and marks the corresponding image element as being non-ventilated if the indicator of the deviation meets a preset threshold value criterion. | 1. An electric impedance tomography device comprising: a plurality of electrodes, which can be arranged about the chest of a patient;a control and analyzing unit, which is configured to supply at least one electrode pair as a feeding electrode pair with an alternating current or with an alternating voltage, to record a voltage signal or current signal as a measured signal with a plurality of the remaining electrode pairs from the plurality of electrodes pairs electrode pairs and to let each electrode pair of a plurality of electrode pairs act consecutively as the feeding electrode pair in order to reconstruct, from the measured signals with a reconstruction algorithm, a matrix of image elements, which represents the distribution of the impedance changes in the electrode plane, and to repeatedly record measured signals over time and to reconstruct matrices, wherein the control and analyzing unit is configured to obtain a time series of the impedance change from the sequence of the reconstructed matrices over at least one inspiration and one expiration for each image element, to determine a time series of the mean impedance change or a time series of a measured respiration volume and to compare for each image element the corresponding time series of the impedance change with the time series of the mean impedance change or with the time series of the measured respiration volume by a scaled value being calculated for each image element as an indicator of a deviation of the time series of the impedance change of the image element from the time series of the mean impedance change or from the time series of the measured respiration volume and a corresponding image element is assessed and marked as being non-ventilated if an indicator of the deviation meets a preset threshold value criterion. 2. An electric impedance tomography device in accordance with claim 1, wherein the control and analyzing unit calculates a correlation coefficient between the time series of the impedance change and the time series of the mean impedance change or the time series of the measured respiration volume as the indicator of the deviation for each image element and a checking is performed as a threshold value criterion to determine whether the correlation coefficient is below a preset value. 3. An electric impedance tomography device in accordance with claim 1, wherein the control and analyzing unit is configured to calculate for each image element a cross correlation function of the time series of the impedance change and the time series of the mean impedance change or the time series of the measured respiration volume, to determine the maximum of the cross correlation function as an indicator of the deviation, and to perform a check as a threshold value criterion to determine whether the maximum is below a preset value. 4. An electric impedance tomography device in accordance with claim 1, wherein the indicator of the deviation is calculated for each image element by a ... | Dräger Medical GmbH | A61B005/08 A61B005/053 A61B005/091 A61B005/00
US08805487 | B2 | 2014-08-12 | Detection of drastic blood pressure changes | 2012-10-05 | A cardiac-activity based prediction of a rapid drop in a patient's blood pressure during extracorporeal blood treatment is disclosed. A proposed alarm apparatus includes a primary beat morphology analysis unit bank of secondary analysis units and an alarm generating unit. The primary beat morphology analysis unit discriminates heart beats in a received basic electrocardiogram signal, classifies each beat into one out of at least two different beat categories, and associates each segment of the signal with relevant event-type data. The event-type data and the basic electrocardiogram signal together form an enhanced electrocardiogram signal, based upon which the primary beat morphology analysis unit determines whether one or more secondary signal analyses should be performed. Depending on the enhanced electrocardiogram signal's properties, the bank of secondary analysis units performs none, one or more of up to at least two different types of secondary analyses, and for each analysis performed produces a respective test signal. The alarm generating unit receives the test signals, and triggers an alarm signal indicative of an estimated rapid blood pressure decrease, if at least one alarm criterion is fulfilled. | 1. An alarm apparatus for predicting a rapid blood pressure decrease in a patient undergoing extracorporeal blood treatment, the apparatus comprising: an input interface configured to receive a basic electrocardiogram signal of the patient;a primary beat morphology analysis unit configured to: discriminate a first heartbeat and a second heartbeat in the basic electrocardiogram signal, said basic electrocardiogram signal having a plurality of signal segments,classify each of the discriminated first heartbeat and the second heartbeat into one out of at least two different beat categories from the group of a beat whose morphology is typical for the patient, a ventricular ectopic beat representing a beat whose morphology differs substantially from a normal sinus beat, a supraventricular ectopic beat representing a beat whose morphology differs from a normal sinus beat with respect to P-wave morphology, and a prolonged RR-interval, to subsequently process a signal that estimates the onset of a rapid blood pressure decrease,associate each of the plurality of signal segments of the basic electrocardiogram signal with event-type data reflecting one of said at least two different beat categories represented by the signal during that segment, the event-type data and the basic electrocardiogram signal together forming an enhanced electrocardiogram signal, anddetermine a number of secondary signal analyses to be performed in respect of the basic electrocardiogram signal;a bank of secondary analysis units configured to: receive and use the enhanced electrocardiogram signal to perform at least two different types of the determined secondary signal analyses in response to control instructions from the primary beat morphology analysis unit, and for each analysis performed, produce a respective test signal; andan alarm generating unit configured to: receive the test signals,investigate whether any of the test signals fulfill at least one alarm criterion, and if so,trigger an alarm signal indicative of an estimated rapid blood pressure decrease. 2. An alarm apparatus according to claim 1, wherein the bank of secondary analysis units comprises at least two different secondary analysis units selected from a group of: a heart-rate-variability analysis unit configured to produce a first test signal describing a ratio between a low-frequency band and a high-frequency band of a power spectrum representation of the basic electrocardiogram signal,an ectopic-beat count unit configured to produce a second test signal describing an intensity of ectopic beats, anda heart-rate-turbulence analysis unit configured to produce at least one third test signal describing at least one heart-rate-turbulence parameter. 3. An alarm apparatus according to claim 2, wherein the alarm generating unit is configured to trigger the alarm signal: when the first test signal fulfills a first alarm criterion, orwhen the second test signal fulfills a second alarm criterion, orwhen the at least one... | Gambro Lundia AB | A61B005/02 A61B005/00 A61B005/0452 A61B005/0402 A61M001/30
US08818481 | B2 | 2014-08-26 | Adherent device with multiple physiological sensors | 2012-10-08 | An adherent device to monitor a patient for an extended period comprises a breathable tape. The breathable tape comprises a porous material with an adhesive coating to adhere the breathable tape to a skin of the patient. At least one electrode is affixed to the breathable tape and capable of electrically coupling to a skin of the patient. A printed circuit board is connected to the breathable tape to support the printed circuit board with the breathable tape when the tape is adhered to the patient. Electronic components electrically are connected to the printed circuit board and coupled to the at least one electrode to measure physiologic signals of the patient. A breathable cover and/or an electronics housing is disposed over the circuit board and electronic components and connected to at least one of the electronics components, the printed circuit board or the breathable tape. | 1. An adherent device to monitor a patient for an extended period, the device comprising: a first adherent patch comprising a breathable tape with an adhesive coating to adhere the breathable tape to a skin of the patient, the adherent patch also comprising a plurality of electrodes affixed to the breathable tape and capable of electrically coupling to the skin of the patient; andan electronics module comprising electrocardiogram circuitry coupled to at least two of the plurality of electrodes and impedance circuitry coupled to at least two of the plurality of electrodes, the electronics module also comprising wireless communications circuitry coupled to the electrocardiogram circuitry and to the impedance circuitry to transmit to a remote server an electrocardiogram signal derived from an output of the electrocardiogram circuitry and a hydration signal derived from an output of the impedance circuitry;wherein the electronics module is coupled to the breathable tape to support the electronics module when the tape is adhered to the patient;and wherein the electronics module is separable from the adherent patch such that the electronics module can be reused with a second adherent patch to provide monitoring for an extended period. 2. The adherent device of claim 1, wherein the electronics module further comprises an accelerometer, and wherein the wireless communications circuitry is coupled to the accelerometer to transmit to the remote server an inclination signal derived from an output of the accelerometer. 3. The adherent device of claim 1, wherein the adherent patch is disposable. 4. The adherent device of claim 1, wherein the adherent patch further comprises a respective gel disposed over a contact surface of each of the plurality of electrodes to electrically connect the respective electrode to the skin of the patient. 5. The adherent device of claim 4, wherein the adherent patch further comprises a gel cover positioned over the breathable tape to inhibit a flow of the gel through the breathable tape and wherein the electronics module is located over the gel cover such that the gel cover is disposed between the breathable tape and the electronics module. 6. The adherent device of claim 1, further comprising a breathable cover disposed over the electronics module. 7. The adherent device of claim 1, wherein the plurality of electrodes comprises four electrodes arranged linearly, the four electrodes comprising two end electrodes and two inner electrodes, and wherein the distance between the inner electrodes is larger than the distance between either end electrode and its adjacent inner electrode. 8. An adherent device to monitor a patient for an extended period, the device comprising: a first adherent patch comprising a breathable tape with an adhesive coating to adhere the breathable tape to a skin of the patient, the adherent patch also comprising a plurality of electrodes affixed to the breathable tape and capable of electrically coupl... | Corventis, Inc. | A61B005/0408 A61B005/0402 A61B005/053
US20140228701 | A1 | 2014-08-14 | Brain-Computer Interface Anonymizer | 2014-02-06 | Methods and apparatus for using are provided for anonymizing neural signals of a brain-computer interface (BCI). A BCI can receive a plurality of brain neural signals. The plurality of brain neural signals can be based on electrical activity of a brain of a user and can include signals related to a BCI-enabled application. The BCI can determine features of the plurality of brain neural signals related to the BCI-enabled application. A BCI anonymizer of the BCI can generate anonymized neural signals by at least filtering the one or more features to remove privacy-sensitive information. The BCI can generate one or more application commands for the BCI-enabled application from the anonymized neural signals. The BCI can send the one or more application commands. | 1. A method, comprising: receiving a plurality of brain neural signals at a brain-computer interface (BCI), wherein the plurality of brain neural signals are based on electrical activity of a brain of a user, and wherein the plurality of brain neural signals comprise signals related to a BCI-enabled application;determining one or more features of the plurality of brain neural signals related to the BCI-enabled application using the brain-computer interface;generating anonymized neural signals using a BCI anonymizer of the brain-computer interface by at least filtering the one or more features to remove privacy-sensitive information;generating one or more application commands for the BCI-enabled application from the anonymized neural signals using the brain-computer interface; andsending the one or more application commands from the brain-computer interface. 2. The method of claim 1, wherein the one or more features comprise one or more event-related-potential (ERP) components of the plurality of brain neural signals. 3. The method of claim 2, wherein generating anonymized neural signals comprises generating anonymized neural signals from the one or more ERP components using the BCI anonymizer. 4. The method of claim 3, wherein generating anonymized neural signals from the one or more ERP components using the BCI anonymizer comprises: decomposing the one or more ERP components into a plurality of functions;modifying at least one function of the plurality of functions to remove the privacy-sensitive information from the plurality of functions; andgenerating the anonymized neural signals using the modified plurality of functions. 5. The method of claim 4, wherein decomposing the one or more ERP components into the plurality of functions comprises performing real-time decomposition of the ERP components into the plurality of functions using a time-frequency signal processing algorithm. 6. The method of claim 5, wherein the time-frequency signal processing algorithm is at least one algorithm selected from the group consisting of an algorithm utilizing wavelets and an algorithm utilizing empirical mode decomposition. 7. The method of claim 3, generating anonymized neural signals from the one or more ERP components using the BCI anonymizer comprises: determining an information-criticality metric for at least one feature of the one or more features; andfiltering the one or more features to remove privacy-sensitive information based on the information-criticality metric for the at least one feature. 8. The method of claim 7, wherein filtering the one or more features to remove privacy-sensitive information based on the information-criticality metric for the at least one feature comprises determining a relative reduction in entropy for the at least one feature based on the information-criticality metric for the at least one feature. 9. A brain-computer interface (BCI), comprising: a signal acquisition component, configured to receive a plurality of... | - | A61B005/04 A61B005/0478
US08805641 | B2 | 2014-08-12 | Wireless sensor based quantitative falls risk assessment | 2010-05-18 | Methods and systems may provide for a plurality of kinematic sensors to be coupled to a corresponding plurality of shanks of an individual, a processor, and a memory to store a set of instructions. If executed by the processor, the instructions can cause the system to calculate a timed up and go (TUG) time segment based on angular velocity data from the plurality of kinematic sensors. The instructions may also cause the system to calculate a derived parameter based on the angular velocity data, and generate a falls risk assessment based on at least one of the TUG time segment and the derived parameter. | 1. A method comprising: obtaining, at a processor, a plurality of adaptive thresholds whose values change based on angular velocity data from a plurality of shank mounted kinematic sensors, wherein the plurality of adaptive thresholds defines a likely range of a plurality of heel-strike points and toe-off points in the angular velocity data;detecting, at the processor, the plurality of heel-strike points and toe-off points based on the angular velocity data and based on the plurality of adaptive thresholds;obtaining, at the processor, a first parameter based on a timed up and go (TUG) time segment, wherein the TUG time segment is determined based on the plurality of heel-strike points and toe-off points, and wherein the TUG time segment comprises at least one of a walk time, a turn time, a return time, a single support percentage, a step time, a walk-time ratio, or a swing time, wherein the walk time identifies an amount of time between a first step and a last step of a TUG test, wherein the turn time identifies an amount of time between the first step and a turn step of the TUG test, and wherein the return time identifies an amount of time between the turn step and the last step of the TUG test;obtaining, at the processor, a second parameter based on a derived parameter, the derived parameter being determined based on the angular velocity data, wherein the derived parameter includes at least one of a temporal gait parameter or an angular velocity-based parameter; andgenerating, at the processor, a falls risk assessment based on at least one of the first parameter or second parameter. 2. The method of claim 1, wherein the first step is defined by at least one of a first heel-strike point or a first toe-off point, the turn step is defined by at least one of a turn heel-strike point or a turn toe-off point, and the last step is defined by at least one of a last heel-strike point or a last toe-off point, wherein the first parameter is based on a statistical property of one or more values of the TUG time segment and wherein the second parameter is based on a statistical property of one or more values of the derived parameter, the statistical property including a minimum, maximum, mean, median, range, root mean square, or variability. 3. The method of claim 1, wherein the temporal gait parameter includes at least one of a cadence, a number of gait cycles, or a number of steps taken, and the angular velocity-based parameter includes at least one of a set of tri-axial angular velocities, a set of tri-axial linear velocities, or a mid-swing point angular velocity. 4. The method of claim 3, further including multiplying the set of tri-axial angular velocities by a height of an individual to obtain the set of tri-axial linear velocities. 5. The method of claim 1, further comprising: obtaining, at the processor, an interaction parameter that measures an interaction between the first parameter and the second parameter, between the first parameter and ano... | Intel-GE Care Innovations LLC | G01P003/00 G01P015/00 A61B005/11 G06F019/00
US08795201 | B2 | 2014-08-05 | Catalysts for body fluid sample extraction | 2013-01-28 | An arrangement for producing a sample of body fluid from a wound opening created in a skin surface at a sampling site includes at least one skin-penetration member having a first end configured to pierce the surface of the skin, and a inner lumen in communication with the first end; at least one actuator operatively associated with the at least one skin-penetration member; and at least one catalyst device configured to cause perfusion of body fluid at the sampling site; wherein the at least one actuator is configured to locate the at least one skin-penetration member so as to obstruct the wound opening while transporting body fluid through the inner lumen. Associated methods are also described. | 1. An arrangement for producing a sample of body fluid from a wound opening created in a skin surface at a sampling site, the arrangement comprising: a cartridge comprising a plurality of compartments and a plurality of sampling sites, wherein each of the sampling sites comprises a skin-penetration member having a first end configured to pierce the surface of the skin, and an inner lumen in communication with the first end,a torsional spring actuator operatively associated with the skin-penetration member, anda needle hub connecting the skin-penetration member and the torsional spring actuator, wherein the needle hub comprises a reagent pad and wherein the torsional spring actuator is configured to drive the skin-penetration member in an arcuate path to form the wound opening; anda detector assembly,wherein each of the compartments at least partially encloses the skin-penetration member, torsional spring, and needle hub of a respective sampling site of the plurality of sampling sites. 2. The arrangement of claim 1, further comprising at least one catalyst device comprising a device for applying vacuum pressure, positive pressure, heat, vibration or topical drugs to the sampling site. 3. The arrangement of claim 2, wherein the catalyst device comprises a pump, the pump configured and arranged to apply a vacuum to the sampling site. 4. The arrangement of claim 3, further comprising a controller operatively associated with the pump. 5. The arrangement of claim 1, further comprising a housing, and a footprint disposed on the housing to be applied to the sampling site on the skin of a user. 6. The arrangement of claim 5, wherein the footprint has an opening, the opening having a diameter or major dimension of 3-8 mm. 7. The arrangement of claim 5, wherein the footprint comprises an elastomeric seal. 8. The arrangement of claim 1, wherein the detector assembly comprises at least one CMOS-based detector element. 9. The arrangement of claim 8, wherein the detector assembly comprises a linear or area array of CMOS-based detector elements. 10. The arrangement of claim 1, wherein the skin-penetration member comprises a microneedle. | Intuity Medical, Inc. | A61B005/151
US08798700 | B1 | 2014-08-05 | Oximeter with marking feature | 2008-07-23 | A medical device such as an oximeter includes a marking feature. In an implementation, a marking mechanism of the device marks tissue based on a location of where a measurement was taken by the device. In an implementation, the marking mechanism of the device marks tissue based on an oxygen saturation measurement obtained by the device. | 1. A probe for a medical device comprising: a cable interface, the cable interface being adapted to allow the probe to be coupled to a first radiation emitter and a first photodetector, wherein the first radiation emitter and the first photodetector are external to the probe;a sensor unit comprising a first source structure and a first detector structure, the first source structure being arranged to be coupled to the first radiation emitter via the cable interface, the first detector structure being arranged to be coupled to the first photodetector via the cable interface; anda marking mechanism output, positioned closer to the first detector structure than the cable interface. 2. The device of claim 1 wherein the sensor unit comprises a second source structure and a second detector structure, the second source structure being arranged to be coupled to a second radiation emitter via the cable interface, and the second detector structure being arranged to be coupled to a second photodetector via the cable interface, wherein the second radiation emitter and the second photodetector are external to the probe. 3. The device of claim 2 wherein a first distance is between the first source structure and the first detector structure, a second distance is between the first source structure and the second detector structure, a third distance is between the second source structure and the first detector structure, a fourth distance is between the second source structure and the second detector structure, and the first distance is not equal to the fourth distance and the second distance is not equal to the third distance. 4. The probe of claim 1 wherein the marking mechanism output comprises an ink nozzle. 5. The probe of claim 1 wherein the marking mechanism output is positioned within ten millimeters of the first detector structure. 6. The probe of claim 1 wherein the marking mechanism output is coupled to the sensor unit. 7. The probe of claim 1 comprising: a handle, wherein the sensor unit is coupled to the handle; anda light emitting diode, coupled to a handle. 8. The probe of claim 7 wherein the marking mechanism output is coupled to the handle. 9. A probe of a medical device comprising: a first retaining mechanism, to couple an oximeter sensor to the probe, wherein the oximeter sensor comprises a first source structure and a first detector structure;a first marking reservoir;a second retaining mechanism, to couple the first marking reservoir to the probe; anda marking mechanism, coupled to the first marking reservoir. 10. The probe of claim 9 wherein the second retaining mechanism removably couples the first marking reservoir to the probe. 11. The probe of claim 9 wherein the second retaining mechanism is internal to the probe. 12. The probe of claim 9 wherein the first marking reservoir comprises a transparent window. 13. The probe of claim 9 comprises: an elongated handle, wherein the first marking reservoir, the second retaining mechani... | ViOptix, Inc. | A61B005/00
US08814790 | B2 | 2014-08-26 | Medical diagnosis derived from patient drug history data | 2013-04-01 | In general the invention is directed to systems, methods, and/or software modules which may analyze a patient's drug history, and optionally other data, and derive a probable diagnosis for the patient based on rules. | 1. A computer-based system having a memory and a processor which estimates a patient's future demand for healthcare services, the computer-based system comprising a computer-readable instructions that, when executed by the processor, causes the processor to analyze a patient's drug history, sex, and age, and based on this analysis infers a diagnosis for the patient;wherein the analysis done by the processor comprises applying at least one rule which defines a relationship among a disease, drug usage expected to be associated with the disease, the sex of a person expected to be associated with the disease, and an age range of a person expected to be associated with the disease; and,wherein the at least one rule is applied to the patient's drug history based on a hierarchy of diseases, the hierarchy being a function, at least in part, of a severity of the disease to the patient's health, and further wherein the hierarchy of diseases is applied such that if the application of the at least one rule yields a plurality of possible diseases including a more severe and a less severe disease, the more severe disease is associated with the patient. 2. The computer-based system of claim 1, wherein the patient's drug history includes information additionally defining time periods in which a drug was taken or received by a patient. 3. The computer-based system of claim 1, wherein the applied rule includes a span rule, which defines a period of time for which the patient must have been taking a drug for a disease to he associated with the patient. 4. The computer-based system of claim 3, wherein the span rule includes gap rules, which define gaps in the period of time for which a patient must have been taking a drug for a disease to be associated with the patient. 5. The computer-based system of claim 1, wherein the computer further analyzes at least a portion of the patient's genetic data, and wherein the applied rule includes a genetic rule that specifies a genetic feature of the patient that must be present for the disease to be associated with the patient. 6. The computer-based system of claim 5, wherein the genetic rule is indicative of a predisposition to the disease. 7. The computer-based system of claim 5, wherein the genetic rule is indicative of a predisposition to the disease only when a drug usage is present in a person's drug history. 8. The computer-based system of claim 1, wherein associating the most severe disease with the patient comprises: assigning, the disease to the patient based on selecting the highest diagnosis in the hierarchy that is consistent with the applied rule. 9. The computer-based system of claim 1, wherein the patient's drug history identifies more than one drug taken by the patient, and wherein applying the rule further comprises applying the drug diagnosis rule to the second drug taken by the patient. 10. A computer-implemented method, the method implemented on a computer having at least one processor and a memory... | 3M Innovative Properties Company | G06F019/00 G06Q050/24 G06Q050/22 G06Q010/06 G06F015/18 A61B005/00 G06Q010/00
US20140235966 | A1 | 2014-08-21 | INFORMATION PROCESSING SYSTEM AND INFORMATION PROCESSING APPARATUS | 2014-04-29 | An information processing system includes: a physical measurement apparatus measuring the body of a user and radio-transmitting measurement data; and an information processing apparatus receiving the measurement data radio-transmitted from the physical measurement apparatus, displaying information on the measurement data of the user on a screen, and displaying a notice prompting the user to conduct measurement when no measurement data is received by a predetermined time for measurement. | 1. (canceled) 2. An information processing system comprising: a physical measurement apparatus measuring the body of a user and radio-transmitting measurement data; andan information processing apparatus receiving the measurement data radio-transmitted from the physical measurement apparatus, controlling display of information on the measurement data of the user on a screen, and controlling display of a notice prompting the user to conduct measurement when no measurement data is received by a predetermined time for measurement,said information processing apparatus having a human sensor to detect a presence of the user without use of another user, so that the notice prompting the user to conduct the measurement is displayed on the screen when (i) no measurement data is received by the predetermined time for measurement and (ii) the human sensor detects the presence of the user. 3. An information processing system according to claim 2, in which the human sensor has an infrared light sensor which is utilized to detect the presence of the user. 4. An information processing system according to claim 3, in which during operation the infrared light sensor of the human sensor is able to sense infrared light emitted from a face of the user so as to detect the presence of the user. 5. An information processing apparatus comprising: a display control circuit;a human sensor to detect a presence of the user without use of another user;a radio communication section; anda storage section,the radio communication section receiving measurement data of the user radio-transmitted from a physical measurement apparatus, and the display control circuit controlling display of information on the measurement data from the user, a notice prompting the user to conduct measurement being displayed when (i) no measurement data is received by a predetermined time for measurement and (ii) the human sensor detects the presence of the user. 6. An information processing apparatus according to claim 5, in which the human sensor has an infrared light sensor which is utilized to detect the presence of the user. 7. An information processing apparatus according to claim 6, in which during operation the infrared light sensor of the human sensor is able to sense infrared light emitted from a face of the user so as to detect the presence of the user. 8. An information processing apparatus according to claim 5, further comprising an audio output section to provide audio output of an alarm sound prompting the user to conduct measurement when no measurement data is received by the time for measurement. 9. An information processing apparatus according to claim 5, wherein measurement data of each user received from the physical measurement apparatus are stored in the storage section in association with a time and date for measurement for each user, andchanges in the measurement data of the user are displayed in the form of a graph. 10. An information processing apparatus according to c... | SONY CORPORATION | A61B005/00 A61B005/11 A61B005/021
US20140243688 | A1 | 2014-08-28 | FLUID TEMPERATURE AND FLOW SENSOR APPARATUS AND SYSTEM FOR CARDIOVASCULAR AND OTHER MEDICAL APPLICATIONS | 2012-10-25 | Apparatus (100) is provided comprising an optical micro-sensor (10) for directly measuring a fluid temperature and flow by thermoconvection, which suitable for medical applications, e.g. using minimally-invasive cardiovascular techniques. A multi-sensor apparatus (100) may take the form of a micro-catheter or steerable guidewire, equipped with a plurality of miniaturized optical sensors (10) arranged along a length of the distal end (101), each coupled via optical fibers (11) to a proximal end (102) comprising an input/output connector (112) to the control system (110), without the need for electrical connections. This enables direct measurement of blood flow, temperature and/or blood pressure simultaneously at several locations within the blood vessels or the heart, including transvalvular measurements. Preferably, the distal end portion has a diameter of 0.89 mm (0.035″) or less, and more preferably 0.46 mm (0.018″) or less, so that there is negligible effect on valve movement, transvalvular pressure gradient and flow during measurement. | 1. Sensor apparatus for measuring a fluid temperature and flow by a thermoconvection effect, comprising: optical flow sensor means, integrated within a microcatheter or a guidewire, comprising an optical fiber coupled at a distal end to a Micro-Opto-Mechanical-System (MOMS) sensor element capable of being optically heated and having a temperature dependent optical characteristic, and optical input/output means at a proximal end of the optical fiber for optically coupling the sensor element to a control means for detecting said optical characteristic indicative of temperature, for optically heating the sensor element, and for detecting a change in temperature of the MOMs sensor element indicative of fluid flow. 2. Sensor apparatus according to claim 1 comprising an assembly of a plurality of MOMs sensor elements and a plurality of optical fibers integrated within the microcatheter or guidewire, each MOMS sensor element coupled by a respective individual optical fiber to the optical input/output means. 3. Sensor apparatus according to claim 1 wherein the MOMS sensor element comprises a Fabry-Pérot MOMS sensor having a temperature dependent cavity length. 4. Sensor apparatus according to claim 1, wherein the control means comprises an optical source and detection means for detecting the temperature dependent optical characteristic of the MOMS sensor element, an optical heating means for heating the MOMS sensor element, and processing means comprising hardware and/or software for processing optical data indicative of temperature and flow values to derive therefrom fluid temperature and fluid flow measurements. 5. An apparatus for measuring a cardiovascular temperature and flow by thermoconvection comprising: a sensor assembly integrated within a micro-catheter or a guidewire comprising a distal end portion and a distal tip having a diameter suitable for introduction intravascularly or intraluminally through small vessels; andthe sensor assembly comprising optical sensor means within the distal end portion comprising at least one optical sensor element having a temperature dependent optical characteristic and capable of being optically heated for measurement of flow by thermoconvection, an aperture in the micro-catheter or guidewire adjacent each sensor element for fluid contact, and each sensor element being optically coupled by a respective individual optical fiber to optical input/output means at a proximal end of the sensor assembly for connection to a control system for detecting said optical characteristic indicative of temperature, for heating the sensor element and optically detecting a change in temperature of the sensor element indicative of a flow. 6. An apparatus according to claim 5, wherein distal end portion has an outside diameter of 0.89 mm (0.035″) or less. 7. An apparatus according to claim 5, wherein the distal end portion has an outside diameter of 0.46 mm (0.018″) or less. 8. (canceled) 9. (canceled) 10. An apparatus acc... | Three Rivers Cardiovascular Systems Inc. | A61B005/01 A61B005/026
US08818496 | B2 | 2014-08-26 | Systems for safe and remote outpatient ECG monitoring | 2008-04-14 | A system and method providing outpatient ECG monitoring and safe home based cardiac tele-rehabilitation. The system includes a recordation module for recording ECG signals using at least one lead, a tele-rehabilitation module for home based exercise management for a patient's recovery from a heart disease, the tele-rehabilitation module including a processing module for recognizing erroneous data from the ECG signals and an analysis module for calculating beat-to-beat annotations and determining if an ECG event and/or if a QT interval duration change has occurred. The system can include an exercise module for guiding the patient during an exercise session, a visual display that informs the patient to start and/or to stop the tele-rehabilitation exercise, a visual display and/or audible signal that informs the patient of an incoming or a missed tele-rehabilitation exercise session, and/or a communication module for transmitting/receiving data between the a cardiac tele-rehabilitation module and a physician/monitoring center. | 1. A limited-lead electrocardiogram (ECG) system for remote outpatient cardiac monitoring and tele-rehabilitation, comprising: a recordation module configured to record ECG signals using at least one lead;a cardiac tele-rehabilitation module configured to manage home based exercise for a patient's recovery from a heart disease, the cardiac tele-rehabilitation module including: a processing module configured to recognize erroneous data from the ECG signals, wherein the processing module includes and executes a signal pre-processing algorithm (SPA) configured to:i) divide the ECG signals into overlapping blocks, wherein block sizes are related to a calculated average heart rate (HR),ii) calculate a mean value for each of the blocks,iii) subtract, from each of the blocks, the mean value of each block, andiv) reconstruct the ECG signal by cross-fading successive segments; an analysis module configured to calculate annotations for every ECG beat detected in the ECG signals and determine if an ECG event has occurred based on the annotations, wherein the ECG event is related to a patient's pathological cardiac event;a communication module configured to report the processed ECG signals and/or other detected ECG events including streaming all of the annotations and information describing each ECG beat. 2. A system of claim 1, further comprising an exercise module configured to guide the patient during an exercise session. 3. A system of claim 2, further comprising a visual display that informs the patient to start and/or to stop the tele-rehabilitation exercise. 4. A system of claim 2, further comprising a visual display and/or audible signal that informs the patient of an incoming or a missed tele-rehabilitation exercise session. 5. A system of claim 4, wherein information provided to the patient includes: an indication to intensify the exercise because the patient's heart rate is below a predefined threshold;an indication to decrease the exercise intensity because the patient's heart rate is above a predefined threshold;an indication to stop the exercise because a significant cardiac event has occurred; andan indication to contact the patient's physician. 6. A system of claim 1, further wherein the communication module is further configured to transmit/receive data between the a cardiac tele-rehabilitation module and a physician/monitoring centre. 7. A system of claim 6, wherein the physician/monitoring centre includes a control module configured to control/reprogram-the cardiac tele-rehabilitation module. 8. A system of claim 7, wherein control of the tele-rehabilitation exercise session is based on reviewing received data from the cardiac tele-rehabilitation module, the received data including an ECG analysis of the patient and a data describing the patient's physical and mental condition. 9. A system of claim 8, wherein the data describing patient's physical and mental condition include a blood pressure of the patient, a body weight of the pa... | Medicalgorithmics Ltd. | A61B005/0402 A61B005/0464 A61B005/00
US08808171 | B2 | 2014-08-19 | Endoscopy device and method for simultaneous observation of several zones of interest | 2007-05-11 | An endoscopy device includes several light guides (1, 2, 3), each light guide having one or more optical fibers. The light guides are coupled with a sweeping system (4) arranged to direct an excitation light beam in alternation in one of the fibers of the guides from the proximal end of the guide including the one of the fibers. In this way, the proximal ends of the guides may make use of the same sweeping system, whereas the distal ends of the guides may be installed simultaneously in different zones of interest of an object or animal (10) under study for an almost simultaneous observation of the zones of interest. The invention also relates to an endoscopy method used in a device according to the invention. A device and a method according to the invention may be applied to quasi-simultaneous reflectance, fluorescence, multi-photon imaging of several areas of interest. | 1. Endoscopy device comprising: several light guides (1, 2, 3), each light guide comprising two ends, respectively a proximal end and a distal end, linked by a plurality of optical fibres (12), the distal end of each light guide being separated from the distal ends of the other light guides so that the distal end of each light guide is arranged for being moved independently of the other light guides,a scanning system optically linked to the proximal ends of all the light guides and arranged to direct an excitation light beam in turn into one of the fibres of said light guides from the proximal end of the light guide comprising said one of the fibres, anda detector arranged for, in response to the excitation beam directed by the scanning system into one fibre, detecting a light beam collected at the distal end of the same one fibre,the proximal ends of the light guides being combined to form a bundle of light guides,the light guides being arranged in such a way that, at the proximal end of the bundle of the guides, an arrangement of the fibers varies from one guide to the other in rotational alignment, translation, spacing, or diameter of the fibers,the device comprising means for extracting, from the beams collected by one or more light guides, a set of light beams collected by several fibres at the distal end of one of the light guides, these extraction means comprising means for implementing an extraction algorithm using a correspondence table between each fibre and pixels of a detector, and/or a correspondence table between each fibre and a moment of the scanning period if the scanning is periodic, such that the extraction means can associate each beam detected by the detector with the fibre from which the beam originates. 2. Device according to claim 1, characterized in that it also comprises a connector (6) for connecting the proximal end of the bundle (11) of guides to the scanning system (4). 3. Device according to claim 1, characterized in that it also comprises a light source for emitting the excitation light beam. 4. Device according to claim 1, characterized in that it also comprises an optical head (7, 8, 9) arranged on a distal end of one of the light guides (1, 2, 3). 5. Device according to claim 1, configured for varying the spectral content of the excitation light beam depending on the light guide (1, 2, 3) into which the excitation light beam is directed. 6. Device according to claim 1, configured for extracting a set of light beams collected by several fibres at the distal end of one of the light guides (1, 2, 3). 7. Device according to claim 6, characterized in that it also comprises an image synthesis module for constructing an image from the set of collected light beams. 8. Device according to claim 7, characterized in that it also comprises a display (5) for displaying the image. 9. Endoscopy method implemented in a device according to claim 1, comprising a coupling of several light guides (1, 2, 3) to a scanning sys... | Mauna Kea Technologies | A61B001/06 A61B001/00 A61B001/04 G02B023/26 G02B006/06 A61B005/00 A61B001/313
US08812094 | B2 | 2014-08-19 | Cardioverter/defibrillator and signal processing device for classifying intracardiac signals | 2011-02-09 | The invention relates to methods of differentiating between ventricular tachycardias (VTs) and supraventricular tachycardias (SVT) with the assistance of morphology detection, and signal processing devices implementing such methods. | 1. An intracardiac signal processing device including: a. a morphology detection unit configured to: (1) receive a signal representing an electrocardiogram or a portion thereof;(2) determine peak values representing magnitudes of the maxima and minima within the signal,(3) determine peak-to-peak values of a first type from adjacent peak values having opposite polarities, each peak-to-peak value of the first type representing a sum of the absolute values of the adjacent peak values therein,(4) define a morphology vector from the peak-to-peak values of the first type, the morphology vector characterizing the morphology of the signal;b. a morphology discrimination unit in communication with the morphology detection unit, the morphology discrimination unit being configured to: (1) compare the morphology vector to a stored reference vector, and(2) classify the morphology vector as indicative of supraventricular tachycardia or ventricular tachycardia in dependence on the comparison. 2. The signal processing device of claim 1 wherein: a. the morphology detection unit is configured to: (1) determine the largest of the peak-to-peak values of the first type, this largest value defining a peak-to-peak value of a third type,(2) normalize the peak-to-peak values of the first type with respect to the peak-to-peak value of the third type,b. the morphology vector is defined from the normalized peak-to-peak values. 3. The signal processing device of claim 1 wherein the morphology vector is defined from at least four peak-to-peak values of the first type. 4. The signal processing device of claim 1 wherein the morphology discrimination unit is configured to: a. compare the morphology vector to the stored reference vector by determining a distance between the morphology vector and the stored reference vector, andb. classify the morphology vector as indicative of supraventricular tachycardia or ventricular tachycardia in dependence on the distance. 5. The signal processing device of claim 1 wherein: a. the morphology detection unit is further configured to: (1) determine an area value representing an absolute area size defined by the signal;(2) normalize the area value with respect to the peak-to-peak value of the third type, thereby defining a normalized area value,b. the morphology discrimination unit is further configured to: (1) compare the normalized area value to a stored reference area value, and(2) classify the normalized area value as indicative of supraventricular tachycardia or ventricular tachycardia in dependence on the magnitude of the difference between the normalized area value and the stored reference area value. 6. The signal processing device of claim 5 wherein the device: a. further includes a stimulation electrode, andb. is configured to deliver electrical stimulation via the stimulation electrode in dependence on both: (1) the classification of the morphology vector, and(2) the classification of the normalized area value. 7. The signal pro... | Biotronik SE & Co. KG | A61B005/02 A61B005/04
US08808193 | B2 | 2014-08-19 | Regional oxygen uptake/perfusion measuring device and method | 2008-09-08 | To assess regional oxygen uptake and/or perfusion in a patient, a volume of air inhaled by the patient is determined and, according to a method of electrical impedance tomography, a first regional lung volume is measured at a first time point of a breathold procedure. The first regional lung volume is compared to a second regional lung volume at a second time point of the breathold procedure. | 1. A device comprising: an electrical impedance tomography (EIT) device configured to measure a regional lung volume without use of a contrast marker,wherein the device is configured to: measure with the EIT a first regional lung volume at a first time point of a breathold procedure and at a second time point of the breathold procedure;determine a change in the first regional lung volume; anddetermine a first regional oxygen uptake based at least in part on the change in the first regional lung volume. 2. The device of claim 1, wherein the device is further configured to perform a volume calibration at a time outside of the breathold procedure. 3. The device of claim 1, wherein the device is further configured to measure with the EIT a second regional lung volume at the first and second time points of the breathold procedure and determine a change in the second regional lung volume. 4. The device of claim 3, wherein the device is further configured to determine a first regional oxygen uptake and a second regional oxygen uptake based at least in part on the respective changes in first and second regional lung volumes. 5. The device of claim 1, wherein the device is further configured to measure the first regional lung volume at the first and second time points of a breathold procedure performed at any breath point between a full exhalation and a full inhalation. 6. A method of determining regional oxygen uptake, the method comprising the steps of: measuring with an electrical impedance tomography (EIT) device, and without use of a contrast marker, a first regional lung volume at a first time point of a breathold procedure;measuring with the EIT device, and without use of a contrast marker, the first regional lung volume at a second time point of the breathold procedure;determining a change in the first regional lung volume; anddetermining a first regional oxygen uptake based at least in part on the change in first regional lung volume. | Carefusion 207, Inc. | A61B005/08
US08813285 | B2 | 2014-08-26 | Apparatuses and methods providing variable support and variable comfort control of a sleep system and automatic adjustment thereof | 2012-12-12 | An apparatus and method providing variable support and variable comfort control of a sleep system, the apparatus including a sleep support member including: a comfort layer including: a plurality of comfort layer inflatable members; and a comfort layer sensor configured to provide data relating to respective pressures of the comfort layer inflatable members; a data analysis unit configured to analyze data provided by the comfort layer sensor and to generate analyzed comfort layer data; and a control unit configured to control a pressure within each of the respective comfort layer inflatable members using the analyzed comfort layer data. | 1. A sleep system comprising: a sleep support member comprising: a comfort layer comprising: a plurality of comfort layer inflatable members; anda comfort layer sensor configured to provide data relating to respective pressures of the comfort layer inflatable members;a data analysis unit configured to analyze data provided by the comfort layer sensor and to generate analyzed comfort layer data; anda control unit configured to control a pressure within at least one of the comfort layer inflatable members using the analyzed comfort layer data,wherein the data analysis unit is configured to determine an adjustment to a pressure of at least one of the comfort layer inflatable members that would cause the sleep support member to provide a more suitable combination of comfort characteristics and support characteristics for a person disposed on the sleep support member,wherein the control unit is configured to adjust the pressure of the at least one of the comfort layer inflatable members based on the determined adjustment, andwherein the sleep support member further comprises a support layer. 2. The sleep system according to claim 1, wherein the comfort layer inflatable members are configured such that the pressure within each of the respective comfort layer inflatable members can be controlled using a fluid. 3. The sleep system according to claim 1, wherein the data analysis unit is configured to analyze data provided by the comfort layer sensor relating to body variances of the person. 4. The sleep system according to claim 1, wherein the support layer comprises: a plurality of support layer inflatable members; anda support layer sensor configured to provide data relating to respective pressures of the support layer inflatable members;wherein the data analysis unit is configured to analyze data provided by the support layer sensor and to generate analyzed support layer data; andwherein the control unit is configured to control a pressure of at least one of the support layer inflatable members using the analyzed support layer data. 5. The sleep system according to claim 4, wherein the support layer is disposed below the comfort layer. 6. The sleep system according to claim 4, wherein the support layer comprises: a layer of upper coils; anda layer of lower coils,wherein the support layer inflatable members are disposed below the layer of upper coils and above the layer of lower coils. 7. The sleep system according to claim 4, wherein the support layer comprises a layer of coils, and wherein the support layer inflatable members are disposed above the layer of coils. 8. The sleep system according to claim 1, wherein the data analysis unit is configured to analyze the data provided by the comfort layer sensor to determine at least one of the person's weight, the person's weight distribution, the person's breathing rate, the person's heart rate and the person's state of sleep. 9. The sleep system according to claim 1, wherein the comfort characteri... | Kingsdown, Inc. | A61B005/00 A47C031/12 A47C023/047 A47C027/08 A47C023/043 A47C027/10
US08814810 | B2 | 2014-08-26 | Orthopedic method and system for mapping an anatomical pivot point | 2010-10-08 | A system and method of touchless interaction is provided for resolving a pivot point of an object where direct placement of a sensor at the pivot point is not practical. It applies to situations where the pivot point of a rigid object is inaccessible but remains stationary, while the other end is free to move and is accessible. The system maps the object's pivot point by way of an external sensor that detects constrained motion of the rigid object within a hemispherical banded boundary. It can also detect a geometric pattern and acceleration during the constrained motion to compensate for higher order rotations about the pivot point. Other embodiments are disclosed. | 1. A method for determining a geometric center corresponding to an anatomical pivot point, the method comprising the steps of: transmitting ultrasonic signals from an ultrasonic wand to an ultrasonic receiver, where at least one of the wand or receiver are configured to be coupled to an anatomical system;determining paired transmit-receive ranges between the ultrasonic wand and the ultrasonic receiver from time of flight and phase differential measurements, where the time of flight and phase differential measurements are measured by the receiver;tracking the ultrasonic wand by way of, and relative to, the ultrasonic receiver during constrained rotational and translational movement of at least one of the wand or receiver determined to be within to a hemispherical banded boundary from the paired transmit-receive ranges;calculating a three-dimensional displacement and orientation time trajectory of the ultrasonic wand relative to the ultrasonic receiver from the tracking of the ultrasonic wand within the hemispherical banded boundary, where tracking of the wand is performed by a processor using data from at least one of the receiver and wand;generating a hemispherical surface representation of the constrained movement from the three-dimensional displacement and orientation time trajectory; andcalculating a geometric center of the hemispherical surface representation relative to the ultrasonic receiver and applying a coordinate system transformation between the wand and receiver to map the geometric center to an anatomical pivot point. 2. The method of claim 1, wherein the step of generating a hemispherical surface representation comprises calculating a least squares spherical fit of a locus of three-dimensional surface points produced from the tracking of the ultrasonic receiver during the constrained movement. 3. The method of claim 2, wherein the least squares sphere fit resolves a radial distance between the hemispherical surface and the pivot point. 4. The method of claim 1, further comprising weighting the time of flight and phase differential measurements according to an incident angle between the ultrasonic wand and the ultrasonic receiver. 5. The method of claim 1, further comprising: synchronizing a transmit pulsing of the ultrasonic signals transmitted at the ultrasonic wand; andincorporating timing of the synchronized transmit pulsing for determining the time of flight and phase differentials. 6. The method of claim 5, comprising periodically transmitting an optical pulse from the transmitter to the receiver to establish a synchronized and periodic time reference for the time of flight and the phase differential measurements. 7. The method of claim 1, comprising: creating a sound map of the acoustic propagation characteristics of the ultrasonic wand transmitters at a plurality of locations in physical space in proximity to the ultrasonic receiver; andweighting the time of flight and the phase differential measurements of the ultraso... | Orthosensor Inc. | G01S001/72 G01S001/80 A61B005/103 G06F003/01
US08808261 | B2 | 2014-08-19 | Ureteral bypass devices and procedures | 2011-12-15 | A ureteral bypass device and procedure suitable for performing internal urinary diversions within patients, including patients such as humans and veterinary animals (cats and dogs). The device includes a nephrostomy catheter having a proximal end, an oppositely-disposed distal end, and means for securing the distal end within the renal pelvis of a kidney of a patient, a cystostomy catheter having a proximal end, an oppositely-disposed distal end, and means for securing the distal end of the cystostomy catheter within the urinary bladder of the patient, and an adaptor fluidically connected to the proximal ends of the nephrostomy and cystostomy catheters so as to fluidically connect the nephrostomy and cystostomy catheters together through the adaptor. If implanted subcutaneously, the adaptor may include an entry site that has a self-sealing septum that can be accessed with a needle while the device remains implanted and secured under the skin to subcutaneous tissue. | 1. A procedure for performing an internal urinary diversion that bypasses a ureter of a patient between a kidney and urinary bladder of the patient, the procedure comprising: creating an incision in the skin of a patient;implanting a nephrostomy catheter through the incision so that the nephrostomy catheter is entirely external of the ureter, and securing a first end of the nephrostomy catheter within the renal pelvis of a kidney of the patient;implanting a cystostomy catheter through the incision so that the cystostomy catheter is entirely external of the ureter, and securing a first end of the cystostomy catheter within the urinary bladder of the patient;removably assembling second ends of the nephrostomy and cystostomy catheters to an adaptor with connectors to yield a ureteral bypass device in which the nephrostomy and cystostomy catheters are fluidically connected together through the adaptor and the ureteral bypass device defines an internalized urinary diversion through which urinary drainage occurs from the kidney to the urinary bladder and entirely bypasses the ureter of the patient, the connectors enabling interchangeability of the nephrostomy and cystostomy catheters with additional nephrostomy and cystostomy catheters, the adaptor having an internal reservoir compartment and an entry site that comprises a self-sealing septum; andimplanting the adaptor and closing the incision so that the ureteral bypass device is entirely located internally of the patient, the entry site of the adaptor is subcutaneously located in proximity to skin of the patient, and the septum is accessible through the skin of the patient to enable performing diagnostic and therapeutic procedures including testing, sampling and flushing of the ureteral bypass device in its entirety while the ureteral bypass device is within the patient and without necessitating removal of the ureteral bypass device from the patient or surgical manipulation. 2. The procedure according to claim 1, wherein the first end of the nephrostomy catheter is secured within the renal pelvis as a result of the first end being configured as a locking loop. 3. The procedure according to claim 1, wherein the first end of the cystostomy catheter is secured within the urinary bladder as a result of the first end being configured as a locking loop. 4. The procedure according to claim 1, wherein the first end of the nephrostomy catheter is secured within the renal pelvis with a cuff that is pexied to an external surface of the kidney with or without a locking loop. 5. The procedure according to claim 1, wherein the first end of the cystostomy catheter is secured within the urinary bladder with a cuff that is pexied to an external surface of the urinary bladder with or without a locking loop. 6. The procedure according to claim 1, further comprising: inserting a needle through the skin of the patient and through the entry site; and thenperforming at least one step chosen from the group consisting o... | - | A61F005/44 A61B017/11 A61B005/20
US08798702 | B2 | 2014-08-05 | Multiplexed photodetector array for optical medical sensors | 2011-03-31 | The present disclosure relates generally to medical devices and, more particularly, to optical medical sensors used for sensing physiological characteristics of a patient. In one embodiment, a system includes a physiological sensor having a photodetector array with a plurality of photodetectors configured to receive light from patient tissue. The physiological sensor also includes a multiplexor configured select and output a signal from the photodetector array. The physiological sensor may also include a signal analyzer configured to determine the signal quality for each of the output signals of the photodetector array and select an output signal, based on the signal quality determination, for the calculation of a physiological parameter of the patient. In another embodiment, a system includes a pulse oximetry sensor having a multiplexed array of photodetectors configured to receive light from patient tissue. The system also includes a pulse oximetry monitor having a multiplexor driver to control the multiplexed array of photodetectors as well as a processor configured to control the multiplexor driver and receive the output signals from the array of photodetectors. The processor is also configured to determine the signal quality of each of the output signals from the array of photodetectors, select an output signal based on the signal quality determination, and use the selected signal to calculate a physiological parameter of a patient. | 1. A physiological sensor comprising: one or more emitters configured to transmit light into a patient's tissue;a photodetector array comprising a plurality of photodetectors configured to receive the transmitted light from the tissue and produce a corresponding respective output signal;a multiplexor configured to receive the output signals from the plurality of photodetectors and to output a selected one of the respective output signals; anda signal analyzer configured to: make a determination regarding a signal quality of the output signals; andselect one of the output signals based on the signal quality determination for calculation of a physiological parameter of the patient. 2. The sensor as set forth in claim 1, comprising a multiplexor driver configured to supply select signals to the multiplexor to select one of the respective output signals. 3. The sensor as set forth in claim 2, wherein the signal analyzer is further configured to: supply control signals to the multiplexor driver; andreceive the output signals from the multiplexor. 4. The sensor as set forth in claim 3, wherein the signal analyzer, the multiplexor driver, or both, are removably attached to the physiological sensor. 5. The sensor as set forth in claim 3, wherein the signal quality determination is based on signal intensity, signal range, signal noise level, or signal-to-noise ratio, or any combination thereof. 6. The sensor as set forth in claim 1, wherein the one or more emitters and the plurality of photodetectors are coupled to a flexible substrate. 7. The sensor as set forth in claim 1, wherein the one or more photodetectors are grouped into blocks coupled to the multiplexor. 8. The sensor as set forth in claim 7, wherein each block of photodetectors is configured to receive the transmitted light from the patient's tissue. 9. A pulse oximetry monitor comprising: a multiplexor driver configured to supply control signals to a multiplexor on a pulse oximetry sensor to select an output signal from a photodetector array of a pulse oximetry sensor; andprocessing circuitry configured to: control the multiplexor driver,receive the selected output signal from the photodetector array on a pulse oximetry sensor,determine if the quality of the received signal is acceptable to perform a calculation of a physiological parameter of a patient and, if it is not, cause the multiplexor driver to supply different control signals to the multiplexor on the pulse oximetry sensor to select different photodetectors in the photodetector array until a photodetector with an acceptable quality signal is determined, andcalculate the physiological parameter of the patient based on the received output signal. 10. The pulse oximetry monitor as set forth in claim 9, comprising a pulse oximetry sensor comprising: one or more emitters configured to transmit light;an array of photodetectors, each photodetector configured to receive the transmitted light and produce a respective output signal; a... | Covidien LP | A61B005/1455
US08795173 | B2 | 2014-08-05 | Methods and apparatus for assessment of atypical brain activity | 2012-05-17 | In exemplary implementations of this invention, sensor measurements are taken before, during and after an epileptiform seizure of a human. The sensors measure electrodermal activity (EDA) and heart rate variability (HRV) of the human.;The EDA and HRV measurements are used to assess sympathetic activity and parasympathetic activity, respectively. More particularly, in the case of HRV measurements, HF power is used to assess parasympathetic innervation of the heart. HF power is the power of the high frequency (e.g. 0.15 to 0.4 Hz) spectral component of the RRI signal.;One or more processors analyze the sensor data to calculate the magnitude of a post-ictal autonomic disturbance. Based on that calculated magnitude, the processors assess the severity of the seizure.;A wrist-worn sensor may take long-term, continuous EDA and motion measurements. The processors may analyze these measurements to detect the onset of a tonic-clonic seizure. | 1. A method, comprising, in combination: (a) one or more sensors taking EDA (electrodermal activity) measurements of a human before and after an epileptiform seizure of the human, including during at least part of a 10 minute interval immediately after the seizure, and(b) one or more computer processors (i) calculating, based at least in part on at least some of the EDA measurements, a magnitude of autonomic disturbance, which autonomic disturbance comprises a change in EDA occurring after the seizure, and(ii) assigning, based at least in part on the magnitude of the autonomic disturbance, the seizure a value in a range of values, which value is indicative of risk of SUDEP. 2. The method of claim 1 wherein the epileptiform seizure comprises an epileptic seizure. 3. The method of claim 1 wherein the seizure includes at least one of ictal electrical brain activity and inter-ictal electrical brain activity. 4. The method of claim 1 wherein the seizure includes at least one of cortical and sub-cortical electrical brain activity. 5. The method of claim 1 wherein the seizure includes a difference between left and right brain portions. 6. The method of claim 1 wherein the one or more sensors further measure EDA activity during the seizure, andthe autonomic disturbance further comprises a change in EDA during the seizure. 7. The method of claim 1, wherein: (a) the method further comprises using the one or more processors to assign the seizure into a class out of a set of classes, and(b) the set of classes includes a first class that comprises types of tonic-clonic seizures and a second class that comprises types of partial-complex seizures. 8. The method of claim 1, wherein: the method further comprises taking HRV measurements of the human before and after the seizure; andthe autonomic disturbance further comprises a change in HRV. 9. The method of claim 1 wherein the autonomic disturbance comprises electrical brain activity suppression. 10. The method of claim 1, wherein the autonomic disturbance is calculated based, at least in part, on an integral of EDA values during a period that occurs after the seizure. 11. The method of claim 8, wherein the autonomic disturbance is calculated based, at least in part, on an integral of EDA values during a period that occurs after the seizure. 12. The method of claim 11, wherein the autonomic disturbance is calculated based at least in part on time-domain analysis of an inter-beat interval signal. 13. The method of claim 8, wherein the autonomic disturbance is calculated based at least in part on analysis of an inter-beat interval signal,the signal includes a high frequency spectral component,the power of the high frequency spectral component has a minimum during a period after the seizure, andthe autonomic disturbance is calculated based, at least in part, on the minimum. 14. The method of claim 13, wherein the autonomic disturbance is calculated based, at least in part, on a maximum percentage change... | Massachusetts Institute of Technology | A61B005/00 A61B005/024 A61B005/11 A61B005/053
US09149228 | B2 | 2015-10-06 | Patient-worn medical monitoring device | 2014-03-07 | One embodiment of a medical monitor includes a lanyard and an electronic package supported in the manner of a pendant. Another embodiment of a medical monitor attaches adhesively to a patient. Both embodiments include a reusable portion housing electronic components for processing measurements of the patient's physiological condition, and a disposable portion including a battery. The physiological measurements may be transmitted to a remote location along with a signal identifying the patient. | 1. A monitoring device, comprising: a reusable portion comprising an electronic circuit, the electronic circuit comprising, a high pass filter,an amplifier,a processor configured to analyze analog sensor data to produce patient condition data, wherein the high pass filter is positioned before the amplifier and the amplifier is positioned before the processor in the electronic circuit, and wherein the processor is configured to identify a lethal arrhythmia, anda transmitter configured to transmit the patient condition data to a base station in real-time, wherein the patient condition data indicates occurrence of a lethal arrhythmia; anda disposable portion removably connectable to the reusable portion, the disposable portion comprising, a power source, whereby power from the power source is supplied to the electronic circuit upon connection of the disposable portion to the reusable portion,a physiological sensor connected to the disposable portion, whereby the physiological sensor is electrically connected to the electronic circuit when the disposable portion is connected to the reusable portion, andan electronic identification tag associated with the disposable portion. 2. The monitoring device as claimed in claim 1, further comprising an adhesive support for adhering the monitoring device to a subject. 3. The monitoring device as claimed in claim 2, wherein the adhesive support is connected only to the disposable portion. 4. The monitoring device as claimed in claim 1, wherein the disposable portion further comprises a bar code label encoding a serial number matching the electronic identification tag. 5. A monitoring device, comprising: a first portion including an electronic circuit, the electronic circuit comprising, a high pass filter,an amplifier,a processor configured to analyze analog sensor data to produce patient condition data, wherein the high pass filter is positioned before the amplifier and the amplifier is positioned before the processor in the electronic circuit, and wherein the processor is configured to identify a lethal arrhythmia;a disposable portion removably connectable to the first portion, the disposable portion comprising, a power source, whereby power from the power source is supplied to the electronic circuit upon connection of the disposable portion to the first portion, andan identification tag comprising an electronic identification tag and a barcode; andan adhesive support for adhering the disposable portion to a subject. 6. The monitoring device as claimed in claim 5, further comprising: a physiological sensor connected to the disposable portion, whereby the physiological sensor is electrically connected to the electronic circuit when the disposable portion is connected to the first portion. 7. The monitoring device as claimed in claim 5, wherein the electronic circuit includes a transmitter. 8. The monitoring device as claimed in claim 5, wherein the identification tag is operable to identify the subject. ... | SHENZHEN MINDRAY BIO-MEDICAL ELECTRONICS CO. LTD. | A61B005/00 A61B005/0404 A61B005/11 A61B005/0245
US20140221784 | A1 | 2014-08-07 | SYSTEM FOR MONITORING AND PRESENTING HEALTH, WELLNESS, NUTRITION AND FITNESS DATA WITH FEEDBACK AND COACHING ENGINE | 2014-04-09 | A nutrition and activity management system is disclosed that monitors energy expenditure of an individual through the use of a body-mounted sensing apparatus. The apparatus is particularly adapted for continuous wear. The system is also adaptable or applicable to measuring a number of other physiological parameters and reporting the same and derivations of such parameters. A weight management embodiment is directed to achieving an optimum or preselected energy balance between calories consumed and energy expended by the user. An adaptable computerized nutritional tracking system is utilized to obtain data regarding food consumed, Relevant and predictive feedback is provided to the user regarding the mutual effect of the user's energy expenditure, food consumption and other measured or derived or manually input physiological contextual parameters upon progress toward said goal. | 1-278. (canceled) 279. A system comprising: one or more sensors disposed in a wearable computing device;a processor in electronic communication with said one or more sensors, said processor:obtaining detected data from said one or more sensors, said detected data being indicative of said one or more health-related characteristics of said user;obtaining detected data from at least one other of said wearable devices associated with at least one other user, said detected data being indicative of said one or more health-related characteristics of said at least one other user;receiving data indicative of said user's subjective assessment of at least one of said user's physical and psychological condition;deriving said one or more analytical indicators of said user relating to said health-related characteristics of said user from said detected data associated with said user and said data indicative of said user's subjective assessment of at least one of said user's physical and psychological condition and;deriving a current assessment of said user's state, based upon said detected data;generating a graphical representation of at least one of said one or more analytical indicators of said user; andgenerating at least one visual indication of at least one of a suggested nutrition modification for said user based upon said detected data of said user and said detected data of said at least one other user; anda display device in electronic communication with said processor, said display device displaying: (i) at least one of said analytical indicators of said user;(ii) at least one indicator of the current status of the user with respect to at least one aspect of said detected data; and(iii) said at least one visual indication of at least one of a suggested nutrition modification for said user based upon said detected data, said data indicative of said user's subjective assessment of at least one of said user's physical and psychological condition of said user and said detected data of said at least one other user. 280. The system of claim 279, further comprising said processor receiving data indicative of at least one of baseline data and initial goals of a user based on one or more health-related characteristics of said user, said at least one of baseline data and initial goals further comprising one or more analytical parameters of said user. 281. The system of claim 280, wherein said derivation of said current assessment of said user's state is additionally based upon said at least one of baseline data and initial goals based on one or more health-related characteristics of said user. 282. The system of claim 280, wherein said at least one visual indication of at least one of a suggested nutrition modification for said user is additionally based upon said at least one of baseline data and initial goals based on one or more health-related characteristics of said user. 283. The system of claim 279, further comprising a user input device in electronic... | - | A61B005/00 A61B005/11 A61B005/0476 A61B005/08 A61B005/01 A61B005/021
US20140243709 | A1 | 2014-08-28 | Pressure Sensing Pad, Method of Making the Same, Pressure Sensing System, and Pressure Map Display | 2014-01-27 | A pressure sensing pad or mat comprises a piezoresistive layer, a top electrically conductive layer comprising a plurality of electrically conductive top strips extending in a first direction along one side of the piezoresistive layer, a bottom electrically conductive layer comprising a plurality of electrically conductive bottom strips extending in a second direction, nonparallel to the first direction, along the other side of the piezoresistive layer, and top and bottom adhesive layers holding the top and bottom strips against the piezoresistive layer so as to inhibit relative displacement of the strips relative to the piezoresistive layer and relative to each other. Also disclosed are a method of manufacturing the pressure sensor pad, a pressure sensing system that employs the a sensor mat, and a pressure map display for displaying a pressure distribution of an object resting on the pressure sensing mat. | 1. A sensing pad comprising a piezoresistive layer having a top side and a bottom side;a top electrically conductive layer comprising a plurality of electrically conductive top strips extending in a first direction along the top side of the piezoresistive layer and defining a top interstrip space between each neighboring pair of top strips;a bottom electrically conductive layer comprising a plurality of electrically conductive bottom strips extending in a second direction along the bottom side of the piezoresistive layer and defining a bottom interstrip space between each neighboring pair of bottom strips, the second direction being nonparallel to the first direction;top and bottom adhesive layers holding the respective top and bottom strips against the piezoresistive layer so as to inhibit relative displacement of the strips relative to the piezoresistive layer and relative to each other. 2. The pad of claim 1 comprising a cover having a top side that covers the top strips and a bottom side that covers the bottom strips, the cover occupying the interstrip spaces so as to prevent neighboring top strips from contacting each other and to prevent neighboring bottom strips from contacting each other. 3. The pad of claim 2 wherein the cover is attached to the piezoresistive layer in the spaces. 4. The pad of claim 3 wherein the adhesive layer attaches the cover to the piezoresistive layer. 5. The pad of claim 1 wherein the first and second directions are substantially mutually perpendicular. 6. The pad of claim 1 wherein the piezoresistive layer is Velostat™. 7. The pad of claim 1 wherein the adhesive layer is substantially continuous. 8. The pad of claim 1 wherein the electrically conductive strips are strips of electrically conductive fabric. 9. The pad of claim 1 wherein each conductive strip has a lateral dimension and each interstrip space has a lateral dimension smaller than the strip lateral dimension. 10. The pad of claim 1 wherein the pad is substantially nonelastic. 11. The pad of claim 1 wherein each electrically conductive layer is a fabric layer in which the electrically conductive strips are electrically conductive fabric and the interstrip spaces are electrically nonconductive fabric. 12. The pad of claim 1 including electrical leads connected to each conductive strip. 13. The pad of claim 1 wherein notional intersections between the top and bottom strips each define a sensor node bordered at least in part by one or more nonsensing connective zones and one or more dead zones and wherein the adhesive layer is absent in at least some of the dead zones. 14. The pad of claim 2 wherein notional intersections between the top and bottom strips each define a sensor zone bordered at least in part by one or more nonsensing connective zones and one or more dead zones and wherein the adhesive layer and the cover are absent in at least some of the dead zones. 15. A method of making a sensor pad comprising: providing a sheet of piezores... | Hill-Rom Services, Inc. | A61B005/00 G01L001/18
US20140243687 | A1 | 2014-08-28 | SHAPE SENSING DEVICES FOR REAL-TIME MECHANICAL FUNCTION ASSESSMENT OF AN INTERNAL ORGAN | 2012-10-19 | A system and method for functioning organ assessment include a sensing enabled flexible device (102) having an optical fiber configured to sense induced strain continuously over a length of the flexible device. The flexible device includes a manipulation mechanism (105) configured to permit engagement with an interior wall of an organ over the length. An interpretation module (115) is configured to receive optical signals from the optical fiber between two phases of movement of the organ while the organ is functioning and to interpret the optical signals to quantify parameters associated with the functioning of the organ. | 1. A system, comprising: a sensing enabled flexible device (102) having at least one optical fiber configured to sense induced strain over a continuous length of the flexible device, the flexible device including a manipulation mechanism (105) configured to permit engagement with a wall of an organ over the length; andan interpretation module (115) configured to receive optical signals from the at least one optical fiber between at least two phases of movement of the organ while the organ is functioning and interpret the optical signals to quantify parameters associated with the functioning of the organ. 2. The system as recited in claim 1, wherein the organ includes the heart and the wall includes an endocardial or epicardial boundary. 3. The system as recited in claim 2, wherein the at least two phases of movement include diastolic and systolic positions of the heart. 4. The system as recited in claim 1, wherein sensing enabled flexible device (102) includes a flexible elongated instrument and provides continuous spatio-temporal information in three dimensions. 5. The system as recited in claim 1, wherein the parameters include one or more of estimation of cardiac volumes, mechanical function, motion characteristics, ejection fraction, and/or cardiac output. 6. The system as recited in claim 1, further comprising a display (118) wherein the interpretation module (115) is configured to suggest target sites for a pacer implantation based on shape sensing mechanical function data. 7. The system as recited in claim 6, wherein the interpretation module (115) maps the mechanical function data to scar locations due to pathologic tissue deformation patterns. 8. The system as recited in claim 1, wherein the sensing enabled flexible device (102) includes at least one of a balloon, a U shaped configuration or V shaped configuration in a cut-plane to measure displacement on opposing walls of the organ. 9. The system as recited in claim 1, wherein the induced strain sensed over the continuous length includes backscatter measured over the length. 10. A workstation for functional heart assessment, comprising: a processor (114);memory (116) coupled to the processor;a sensing enabled flexible device (102) having at least one optical fiber configured to sense induced strain over a continuous length of the flexible device;a manipulation mechanism (105) integrated into the flexible device and configured to permit engagement of the flexible device with a wall and/or vessel of a heart over the length;an interpretation module (115) stored in the memory and configured to receive feedback signals from the at least one optical fiber between at least two phases of movement of the heart while the heart is functioning, the interpretation module generating data to quantify parameters associated with the functioning of the heart based on the induced strain; anda display (118) configured to generate images to assist in performing a procedure on the functioning heart.... | KONINKLIJKE PHILIPS N.V. | A61B005/00 A61B005/026 A61B005/11 A61B005/029 A61B005/02
US20140235972 | A1 | 2014-08-21 | Method and Apparatus for Determination of a Measure of a Glycation End-Product or Disease State Using Tissue Fluorescence | 2013-02-15 | Embodiments of the present invention provide an apparatus suitable for determining properties of in vivo tissue from spectral information collected from the tissue. An illumination system provides light at a plurality of broadband ranges, which are communicated to an optical probe. The optical probe receives light from the illumination system and transmits it to in vivo tissue, and receives light diffusely reflected in response to the broadband light, emitted from the in vivo tissue by fluorescence thereof in response to the broadband light, or a combination thereof. The optical probe communicates the light to a spectrograph which produces a signal representative of the spectral properties of the light. An analysis system determines a property of the in vivo tissue from the spectral properties. A calibration device mounts such that it is periodically in optical communication with the optical probe. | 1. An apparatus for determining one or more properties of in vivo tissue, comprising: (a) an illumination system configured to produce light at a plurality of broadband wavelength ranges;(b) an optical probe configured to receive broadband light from the illumination system and transmit the broadband light to in vivo tissue, and to receive light diffusely reflected in response to the broadband light, emitted from the in vivo tissue by fluorescence thereof in response to the broadband light, or a combination thereof;(c) a calibration device which can be periodically placed in optical communication with the optical probe, wherein the calibration device comprises a fluorescent material;(d) a spectrograph configured to receive the light from the optical probe and produce a signal representative of spectral properties of the light;(e) an analysis system configured to determine a property of the in vivo tissue from the spectral properties signal. 2. An apparatus as in claim 1, wherein the calibration device substantially blocks ambient light from reaching the optical probe when the calibration device is placed in optical communication with the optical probe. 3. An apparatus as in claim 1, wherein the calibration device comprises a housing that defines a chamber having walls, a fluorescent material disposed on at least a portion of the walls, a reflective material disposed on at least a portion of the walls, wherein the housing has a first end adapted to substantially prevent ambient light from reaching the optical probe when the chamber if placed in optical communication with the optical probe. 4. An apparatus as in claim 3, wherein the chamber has a substantially spherical shape. 5. An apparatus as in claim 3, wherein the chamber has a cross-section that provides uniform illumination of the optical probe with light reflected by the calibration device as well as fluorescence emitted by the calibration device. 6. An apparatus as in claim 1, further comprising an operator display configured to communicate information concerning the determined tissue property, where the display mounts with the apparatus such that the display can be adjusted in two angular dimensions, and wherein the operator display comprises a touchscreen adapted to accept input from an operator responsive to touch of the screen by the operator. 7. An apparatus as in claim 6, wherein the display can be adjusted such that a human whose tissue is being sampled by the apparatus cannot see the display. 8. An apparatus as in claim 1, further comprising an arm positioning element configured to position a human arm relative to the optical probe such that the optical probe communicates light with a portion of the forearm, and wherein the arm positioning element has a concave shape that interfaces the forearm with the optical probe in a manner that substantially prevents ambient light from being detected by the optical probe. 9. An apparatus as in claim 1, further comprising an arm positi... | - | A61B005/1455 A61B005/145
US20140236032 | A1 | 2014-08-21 | IMPLANTABLE HEART MONITORING DEVICE | 2014-02-14 | An implantable heart monitoring device including a sensing unit, a signal quality analysis unit, and an evaluation unit. The sensing unit is connected to at least one electrode that picks up electric potentials. The sensing unit processes electrical signals corresponding to the electric potentials, and generates sense signals including events corresponding to myocardial contractions. The signal quality analysis unit determines whether a noise condition (NC) and/or a low signal indication is present for an event and generates an indication signal. The evaluation unit evaluates the sense signals and the indication signals, treats a detected event as non-valid if a NC and/or low signal indication signal is present for that event, and uses only intervals defined by two consecutive events which do not have a NC and/or a low signal indication to determine a rate of events of the sense signal. | 1. An implantable hear monitor comprising: a sensing unit configured to be connected to at least one electrode configured to pick up electric potentials, wherein the sensing unit is configured to process electrical signals corresponding to said electric potentials,detect signal components representing a myocardial contraction, andgenerate sense signals representing detected events corresponding to myocardial contractions;a signal quality analysis unit configured to determine whether a noise condition (NC) and/or a low signal indication is present for an event, andgenerate a noise condition and/or low signal indication signal; andan evaluation unit connected to said sensing unit and said signal quality analysis unit, wherein said evaluation unit is configured to evaluate sense signals and noise condition and/or low signal indication signals,treat the detected events as non-valid if a noise condition (NC) and/or low signal indication signal is present for that event, anduse only intervals defined by two consecutive events which do not have a noise condition (NC) and/or a low signal indication to determine a rate of events of the sense signal. 2. The implantable heart monitoring device according to claim 1, wherein the sensing unit is a ventricular sensing unit configured to detect ventricular events. 3. The implantable heart monitoring device according to claim 2, wherein the evaluation unit is further configured to detect a high ventricular rate, if a high rate detection counter exceeds a predetermined threshold, and increment the high rate detection counter each time the determined rate of events in a used interval exceeds a predetermined threshold of a high ventricular rate detection limit. 4. The implantable heart monitoring device according to claim 3, wherein the evaluation unit is further configured to decrement the high rate detection counter each time the determined rate of events in a used interval is below the predetermined threshold of the high ventricular rate detection limit. 5. The implantable heart monitoring device according to claim 3, wherein the evaluation unit is further configured to decrement the high rate detection counter each time an event has a noise condition (NC) and/or a low signal indication. 6. The implantable heart monitoring device according to claim 3, wherein the evaluation unit is further configured to detect a termination of the high ventricular rate, if the high ventricular rate was detected and a termination counter exceeds a predetermined threshold, and increment the termination counter each time the determined rate of events in a used interval is below a predetermined threshold of a high ventricular rate detection limit. 7. The implantable heart monitoring device according to claim 6, wherein the evaluation unit is further configured to set the termination counter to zero each time the determined rate of events in a used interval exceeds the predetermined threshold of a high ventricular rate detection... | BIOTRONIK SE & CO. KG | A61B005/0464 A61B005/042
US20140221829 | A1 | 2014-08-07 | LOCALIZED FLUORESCENCE EXCITATION IN WHOLE BODY OPTICAL IMAGING | 2014-02-03 | Methods and systems for whole body optical imaging using localized fluorescence excitation. | 1. A method for detecting fluorescence from a body, comprising: (a) introducing a light source into a body;(b) illuminating a portion of the body with the light source, wherein the light source emits light having a wavelength and intensity sufficient to elicit fluorescence from at least a portion of the body illuminated; and(c) detecting the fluorescence from outside the body. 2. The method of claim 1, wherein detecting the fluorescence outside the body comprises measuring fluorescence externally from the whole body or measuring fluorescence externally from a portion of the whole body. 3. The method of claim 1, wherein the portion of the body illuminated with light comprises a fluorescent agent introduced into the body as a fluorescent agent or as a latent fluorescent agent. 4. The method of claim 3, wherein the fluorescent agent or the latent fluorescent agent is a cell. 5. The method of claim 3, wherein the fluorescent agent or the latent fluorescent agent is a pathogen. 6. The method of claim 1, wherein the light is transmitted through a light guide. 7. The method of claim 1, wherein the light is transmitted through an optical fiber or an optical fiber bundle. 8. The method of claim 1, wherein the light source is a light-emitting diode, a laser diode, a laser, or an incoherent light source. 9. The method of claim 1, wherein introducing the light source into the body comprises introducing the light source through an external orifice of the body. 10. The method of claim 9, wherein the orifice is selected from the oral, nasal, anal, and vaginal orifices. 11. The method of claim 1, wherein introducing the light source into the body comprises introducing the light source through an incision. 12. The method of claim 1, wherein introducing the light source into the body comprises introducing the light source with a catheter. 13. The method of claim 1, wherein the excitation wavelength is one or more wavelengths of visible or near-infrared light. 14. The method of claim 1, wherein detecting the fluorescence comprises measuring the fluorescence using a photodiode, a photodiode array, a photomultiplier tube, a CCD camera, or CMOS camera. 15. The method of claim 1, wherein detecting the fluorescence comprises whole body imaging. 16. A method for monitoring the progression of a disease or condition, comprising: (a) introducing a light source into a body of a subject;(b) illuminating a portion of the body with the light source, wherein the light source emits light having a wavelength and intensity sufficient to elicit fluorescence from at least a portion of the body illuminated, and wherein the portion of the body illuminated comprises a fluorescent substance indicative of the state of a disease or condition;(c) detecting the fluorescence from outside the body to provide a first fluorescent measurement;(d) waiting a pre-determined period of time;(e) illuminating the portion of the body as in step (b);(f) detecting the fluorescence from outsi... | THE TEXAS A&M UNIVERSITY SYSTEM | A61B005/00
US20140221770 | A1 | 2014-08-07 | SYSTEMS AND METHODS OF MEASURING CALORIC CONSUMPTION | 2013-11-18 | Various methods and apparatuses for measuring a state parameter of an individual using signals based on one or more sensors are disclosed. In one embodiment, a first set of signals is used in a first function to determine how a second set of signals is used in one or more second functions to predict the state parameter. In another embodiment, first and second functions are used where the state parameter or an indicator of the state parameter may be obtained from a relationship between the first function and the second function. The state parameter may, for example, include calories consumed or calories burned by the individual. Various methods for making such apparatuses are also disclosed. | 1. (canceled) 2. A method of measuring caloric consumption of an individual for a time period, comprising: determining a weight differential for said individual between a beginning of said time period and an end of said time period;multiplying said weight differential by a constant to obtain a caloric differential;measuring a caloric expenditure of said individual for said time period using a wearable sensor device having one or more sensors; anddetermining said caloric consumption from said caloric differential and said caloric expenditure. 3. A method according to claim 2, wherein said constant is 3500. 4. A method according to claim 2, wherein said step of measuring said caloric expenditure comprises: collecting a plurality of sensor signals from at least two sensors in electronic communication with said sensor device, at least one of said sensors being a physiological sensor; andutilizing a first set of signals based on one or more of said plurality of sensor signals in a first function, said first function determining how a second set of signals based on one or more of said plurality of sensor signals is utilized in one or more second functions, each of said one or more second functions having an output, wherein one or more of said outputs are used to predict said caloric expenditure. 5. A method according to claim 4, wherein said first function recognizes one or more contexts based on said first set of signals, wherein one or more of said second functions is chosen based on said one or more recognized contexts, and wherein said outputs of said chosen second functions are used to predict said caloric expenditure. 6. A method according to claim 4, wherein said first function recognizes each of a plurality of contexts based on said first set of signals, wherein each of said one or more second functions corresponds to one of said contexts, wherein said first function assigns a weight to each of said one or more second functions based on a recognition probability associated with the corresponding context, and wherein said outputs of said one or more second functions and said weights are used to predict said caloric expenditure. 7. A method according to claim 4, said utilizing step further comprising combining said one or more outputs in a post processing step to predict said caloric expenditure. 8. A method according to claim 162, wherein said second functions are regression algorithms. 9. A method according to claim 2, wherein said contexts comprise rest and active. 10. A method according to claim 9, said first function comprising a naive Bayesian classifier. 11. A method according to claim 4, said at least two sensors comprising a body motion sensor, a heat flux sensor and a skin conductance sensor. 12. A method according to claim 11, said body motion sensor being an accelerometer and said skin conductance sensor being a GSR sensor. | - | A61B005/00 A61B005/01 A61B005/053 A61B005/11
US08818060 | B2 | 2014-08-26 | Medical image display device and method | 2009-12-22 | In a medical image display device for displaying a hollow organ of an examinee as a panoramic image, in order to inform an operator of the existence or nonexistence of a blind area in a panoramic image, the medical image display device has a panoramic image creating unit configured to create a panoramic image of a hollow organ of an examinee and a display unit configured to display the panoramic image, and further has a blind area detecting unit configured to detect a blind area in the panoramic image and an informing unit configured to inform an operator of the existence or nonexistence of the blind portion. Furthermore, a medical image display method of the present invention has a panoramic image creating step that creates a panoramic image of a hollow organ of an examinee and a display step that displays the panoramic image, and further has a blind area detecting step that detects a blind area in the panoramic image and an informing step that informs an operator of the existence or nonexistence of the blind portion. | 1. A medical image display device comprising: a panoramic image creating unit configured to create a panoramic image of a hollow organ of an examinee;a display unit configured to display the panoramic image;a blind area detecting unit configured to detect a blind area which is located at a shadow of a structure existing on an inner wall of the hollow organ in the panoramic image; andan informing unit configured to inform an operator of the existence or nonexistence of the blind area,wherein the blind area detecting unit detects the blind area by comparing a first threshold value with a displacement amount between a center position of the structure in a core line direction of the hollow organ and an apex position of the structure in the core line direction or by comparing a second threshold value with a width of the structure in the core line direction. 2. The medical image display device according to claim 1, wherein the blind area detecting unit detects the blind area on the basis of the center position and the apex position of the structure existing on the inner wall of the hollow organ. 3. The medical image display device according to claim 1, wherein the blind area detecting unit detects the blind area on the basis of a width of the structure existing on the inner wall of the hollow organ. 4. The medical image display device according to claim 1, further comprising a blind-area reduced image creating unit configured to create a blind-area reduced image in which the blind area is reduced. 5. The medical image display device according to claim 4, wherein the blind-area reduced image creating unit changes a visual line direction in accordance with the blind area and creates a blind-area reduced image. 6. The medical image display device according to claim 4, wherein the blind-area reduced image creating unit changes transparence of at least a part of the structure and creates a blind-area reduced image. 7. A medical image display method comprising a panoramic image creating step that creates a panoramic image of a hollow organ of an examinee;a display step that displays the panoramic image;a blind area detecting step that detects a blind area which is located at a shadow of a structure existing on an inner wall of the hollow organ in the panoramic image; andan informing step that informs an operator of the existence or nonexistence of the blind area,wherein the blind area detecting step detects the blind area by comparing a first threshold value with a displacement amount between a center position of the structure in a core line direction of the hollow organ and an apex position of the structure in the core line direction or by comparing a second threshold value with a width of the structure in the core line direction. 8. The medical image display method according to claim 7, wherein the blind area detecting step detects the blind area on the basis of the center position and the apex position of the structure existing on the inner wall of... | Hitachi Medical Corporation | G06K009/00 G06K009/36 G06K009/32 G06T019/00 G06T015/40 G09G005/00 G06F019/00 A61B006/03 A61B005/055
US08798707 | B2 | 2014-08-05 | Flexible, multi-channel microelectrode for recording laboratory animal EEG and method for recording laboratory animal EEG using the same | 2008-12-24 | Disclosed are a novel, elastic, biocompatible, micro-sized, polyimide-based multi-channel microelectrode for recording of electroencephalography (EEG) from a laboratory animal including mouse, and a method for recording of laboratory animal EEG using the microelectrode. The microelectrode may include 2 grounding electrodes and 32 recording electrodes. A connector for signal transmission easily connects the microelectrode to a signal acquiring apparatus. The total weight of the microelectrode, including the connector, does not exceed 150 mg. Laboratory animal EEG, including that of mouse, provides the advantage of monitoring the brain state of a freely moving animal following a genetic or pharmaceutical manipulation. The microelectrode can be implanted without surgery and may be detached from wires while EEG is not recorded from the laboratory animal. The microelectrode can successfully acquire broadband EEG signals from the skull of the laboratory animal and is effective in monitoring spatial and temporal pattern of brain activities of the laboratory animal. | 1. A multi-channel microelectrode for recording of laboratory animal electroencephalography (EEG) including: a single, unitary linear substrate configured to be positioned on a midline of a skull of a laboratory animal;a plurality of arms extending from the linear substrate, the plurality arms symmetrically arranged on both sides of the linear substrate; andrecording electrodes and grounding electrodes, each comprising a contact, a connecting wire and an interconnect pad,wherein the contacts of the recording electrodes are aligned on the plurality of arms, andwherein the recording electrodes and the grounding electrodes are symmetrically arranged on both sides of the linear substrate. 2. The multi-channel microelectrode for recording of laboratory animal EEG according to claim 1, wherein the area of the contact of the recording electrode is 0.1-100 mm2. 3. The multi-channel microelectrode for recording of laboratory animal EEG according to claim 1, wherein the microelectrode has a thickness of 1-1000 μm. 4. The multi-channel microelectrode for recording of laboratory animal EEG according to claim 1, wherein the microelectrode further includes a connector which connects the grounding electrodes and the recording electrodes to a signal acquiring apparatus. 5. The multi-channel microelectrode for recording of laboratory animal EEG according to claim 4, wherein the interconnect pad connects the connector to the grounding electrodes and the recording electrodes, and the connector is connected to the interconnect pad by a conductive paste or an anisotropic conductive film (ACF). 6. A method for recording of laboratory animal EEG using the multi-channel microelectrode for recording of laboratory animal EEG according to claim 1, the method comprising: positioning the multi-channel microelectrode on the skull of a laboratory animal; andacquiring broadband EEG signals from the skull of the laboratory animal using the multi-channel microelectrode. 7. The method for recording of laboratory animal EEG according to claim 6, wherein positioning the multi-channel microelectrode comprises contacting the recording electrodes with symmetrical regions of the skull of the laboratory animal. 8. The method for recording of laboratory animal EEG according to claim 6, further comprising, providing saline to the skull before the microelectrode is positioned on the skull of the laboratory animal. | Korea Institute of Science and Technology | A61B005/0478
US08812076 | B2 | 2014-08-19 | Proton decoupled hyperpolarized magnetic resonance imaging | 2006-11-21 | A system and method for improving available signal-to-noise ratio (SNR) and speed of MR imaging of hyperpolarized substances is disclosed. The system and method include decoupling spin effects of hydrogen nuclei from non-hydrogen nuclei of interest during sampling of MR signals therefrom. Though the hydrogen nuclei of the hyperpolarized substance may not be directly bonded to the non-hydrogen nuclei of interest, resonance splitting may still impact SNR. Long range decoupling improves T2* time, and thus preserves signal strength and available SNR. | 1. A magnetic resonance (MR) imaging system comprising: a plurality of gradient coils positioned about a bore of a magnet to impress a polarizing field;an RF coil assembly coupled to a pulse generator to emit an RF pulse sequence and arranged to receive resulting MR signals from a subject within the bore; anda system control coupled to the plurality of gradient coils and to the RF coil assembly, the system control configured to control operation of the plurality of gradient coils and the RF coil assembly and programmed to sample MR signals during a sampling period and cause a long-range decoupling of protons from non-hydrogen nuclei during the sampling period, wherein the long-range decoupling comprises a long-range decoupling of protons that do not substantially affect resolution during the sampling period. 2. The MR imaging system of claim 1 wherein the system control that is programmed to cause the long-range decoupling is programmed to decouple protons from at least one of 13-C, 15-N, 31-P, and 19-F. 3. The MR imaging system of claim 1 wherein the system control that is programmed to cause the long-range decoupling is programmed to decouple protons which are not directly bonded to the non-hydrogen nuclei. 4. The MR imaging system of claim 3 wherein the system control is further programmed to cause the proton decoupling by causing a B1 excitation field to be generated and keyed to a resonance of hydrogen nuclei. 5. The MR imaging system of claim 1 wherein the non-hydrogen nuclei are enriched within a metabolic contrast agent. 6. The MR imaging system of claim 5 wherein the system control is further programmed to sample MR data for the metabolic contrast agent and at least one metabolite of the metabolic contrast agent. 7. The MR imaging system of claim 1 wherein the system control that is programmed to cause the long-range decoupling increases a T2* time of a substance containing the non-hydrogen nuclei by diminishing an effect of carbon-hydrogen coupling on a spectral profile of the substance. | General Electric Company | A61B005/05
US08814805 | B2 | 2014-08-26 | Complex signal demodulation and angular demodulation for non-contact vital sign detection | 2008-12-08 | Methods for recovering a detected signal in non-contact vital sign detection are provided. According to one embodiment, a detected reflected signal from a non-contact vital sign detection system can be received and provided along I channel and Q channel signal lines. A complex signal S(t) can then be reconstructed from the I channel and Q channel signal lines through complex signal demodulation. A Fourier transform can be used to obtain the detected signal's spectrum for spectrum analysis. Angular demodulation can be used to recover the information corresponding to original body movement. The complex signal demodulation and angular demodulation techniques used to provide information to determine original body movement are capable of avoiding the null detection point without limitations on frequency tuning or channel selection. | 1. A method for recovering a detected signal in non-contact vibration detection, comprising: reconstructing a complex signal from an I channel and a Q channel for a received reflected signal to create a reconstructed complex signal;applying a Fourier transform to the reconstructed complex signal to obtain a detected spectrum;extracting phase angle information of the reconstructed complex signal from the detected spectrum; andobtaining original vibration information by analyzing the phase angle information,wherein reconstructing the complex signal from the I channel and the Q channel is performed using the following relation:S⁡(t)=I⁡(t)⁢+j⁢·⁢Q⁢⁢(t)=ⅇj⁡[4⁢⁢π⁢⁢xh⁡(t)λ+4⁢⁢π⁢⁢xr⁡(t)λ+φ]=DCI+j·DCQ+2⁢⁢j⁡[C10⁢sin⁢⁢(ωγ⁢t)+C01⁢sin⁡(ωh⁢t)+…]·⁢ⅇjφ+⁢2⁡[C20⁢cos⁡(2⁢⁢ωγ⁢t)+C02⁢cos⁡(2⁢⁢ωh⁢t)+…]·⁢ⅇjφ, where S(t) is the reconstructed complex signal, xh (t)=mh sin(ωht) is a first periodic vibration, xr(t)=mr sin(ωrt) is a second periodic vibration, φ is a total accumulated residual phase for the reconstructed complex signal, λ is a wavelength of the received reflected signal, andCij=Ji⁡(4⁢⁢π⁢⁢mrλ)⁢Jj⁡(4⁢⁢π⁢⁢mhλ), where Ji is a Bessel function of the first kind and Ji is a Bessel function of the first kind, whereDCI=JO⁡(4⁢⁢π⁢⁢mrλ)·JO⁡(4⁢⁢π⁢⁢mhλ)·cos⁢⁢ϕ⁢⁢and⁢⁢DCQ=JO⁡(4⁢⁢π⁢⁢mrλ)·⁢JO⁡(4⁢⁢π⁢⁢mhλ)·⁢sin⁢⁢ϕ are the DC components of the signals in I and Q channels, respectively,wherein reconstructing the complex signal from the I channel and the Q channel for a received reflected signal to create the reconstructed complex signal comprises reconstructing the complex signal from the I channel and the Q channel for a received reflected signal to create the reconstructed complex signal via a non-transitory media storage device having machine-readable instructions stored thereon for reconstructing the complex signal from the I channel and the Q channel for the received reflected signal to create the reconstructed complex signal. 2. The method according to claim 1, wherein obtaining original vibration information comprises obtaining original target movement information. 3. The method according to claim 2, further comprising obtaining vital sign information from the original target movement information. 4. The method according to claim 1, wherein extracting phase angle information of the reconstructed complex signal from the detected spectrum comprises calibrating out a DC offset of the detected spectrum. 5. The method according to claim 1, wherein the original vibration information comprises a first vibration frequency of the first periodic vibration and a second vibration frequency of the second periodic vibration. 6. A method for recovering a detected signal in non-contact vibration detection, comprising: reconstructing a complex signal from an I channel and a Q channel for a received reflected signal to create a reconstructed complex signal;applying a Fourier transform to the reconstructed complex signal to obtain a detected spectrum;extracting phase angle information of t... | University of Florida Research Foundation, Inc. | A61B005/08 G01F017/00 G01F023/00
US08805467 | B2 | 2014-08-12 | Probe element and method of forming a probe element | 2010-10-29 | A probe element and a method of forming a probe element are provided. The probe element includes a carrier comprising biodegradable and/or bioactive material; and at least one electrode coupled to the carrier. | 1. A probe element, comprising: a carrier comprising: a layer having a first surface and a second surface facing away from the first surface;a tapered portion disposed on the second surface of the layer;at least one electrode coupled to the carrier;wherein the tapered portion comprises biodegradable and/or bioactive material;wherein the layer comprises at least one material selected from a group of materials consisting of parylene, polyimide, SU-8 and benzocyclobutene (BCB). 2. The probe element of claim 1, wherein the at least one electrode comprises at least one microelectrode. 3. The probe element of claim 1 wherein the at least one electrode comprises a plurality of electrodes. 4. The probe element of claim 1, wherein the layer comprises at least a planar layer portion. 5. The probe element of claim 1, wherein the tapered portion comprises a diminishing dimension in a direction perpendicular to and away from the second surface of the layer. 6. The probe element of claim 5, wherein the tapered portion extends along at least a part of a length of the layer, and wherein the diminishing dimension of the tapered portion provides an edge along an axis parallel to and furthest away from the second surface of the layer. 7. The probe element of claim 1, wherein the biodegradable and/or bioactive material comprises biodegradable and/or bioactive silicon. 8. The probe element of claim 7, wherein the biodegradable and/or bioactive material comprises porous silicon. 9. The probe element of claim 1, wherein the layer comprises two opposite sides converging to form a pointed tip. 10. The probe element of claim 1, further comprising at least one electrical lead and/or an insulated wiring coupled to the at least one electrode. 11. An implantable electronic device for neural recording and/or stimulation, comprising: at least one probe element comprising:a carrier comprising: a layer having a first surface and a second surface facing away from the first surface;a tapered portion disposed on the second surface of the layer;at least one electrode coupled to the carrier;wherein the tapered portion comprises biodegradable and/or bioactive material;wherein the layer comprises at least one material selected from a group of materials consisting of parylene, polyimide, SU-8 and benzocyclobutene (BCB). | Agency for Science, Technology and Research | A61B005/04 A61N001/05
US08814574 | B2 | 2014-08-26 | Male end of a telemetric transceiver | 2013-03-15 | The present invention relates to an electronic device which has a male connection portion for connection with a female snap. The male connection portion comprises a conductive stud which is or can be screwed in to a portion of the electronic device via threading on the stud. Furthermore, an adhesive can be added to the stud or an opening of the electronic device in order to provide a secure and water tight seal between the stud and the electronic device. The stud generally makes an electrical connection between a conductive portion of the female snap and an electronic component within the electronic device. The male portion of the stud may also comprise a cavity or opening for receiving a tool for screwing the stud in to the electronic device and/or for receiving a guiding pin of the female snap portion. | 1. An electronic device having a housing and at least one male connection portion for detachably connection the electronic device to a female snap, said male connection portion comprising a stud having: a male head portion capable of fitting within a socket region of a snap, wherein the male head portion has a terminal end which is the terminal end of the stud and a second end which separates the male head portion from a mid-portion,an end portion opposite the male head portion, wherein the end portion has a terminal end which is second terminal end of the stud, the end portion extending a first distance from the second terminal end of the stud,a mid-portion between the male head portion and the end portion, andthe stud is in electrical contact with an electronic component of the electronic device, whereinat least a portion of the mid-portion is threaded, andat least a portion of the threaded mid-portion is in contact with an adhesive. 2. An electronic device in accordance with claim 1, wherein the stud is electrically conductive. 3. An electronic device in accordance with claim 1, wherein male head portion of the stud comprises a chamfered terminal end which is chamfered from a maximum diameter of the male head portion near the terminal end, and beyond the maximum diameter of the male head portion towards the mid-portion is a concave arced recess. 4. An electronic device in accordance with claim 3, wherein the mid-portion of the stud has a constant diameter which is less than the diameter at the second end of the male head portion. 5. An electronic device in accordance with claim 1, wherein the entire mid-portion of the stud is threaded. 6. An electronic device in accordance with claim 1, wherein the threading of the mid-portion of the stud is a thread forming a screw with Remform F(® SFS Intec) thread. 7. An electronic device in accordance with claim 1, wherein the terminal end of the end portion of the stud is chamfered. 8. An electronic device in accordance with claim 1, wherein the end portion of the stud is in electromechanical contact with an electronic component within the electronic device. 9. An electronic device in accordance with claim 8, wherein the electronic component is a printed circuit board. 10. An electronic device in accordance with claim 1, wherein the end portion of the stud is in electromechanical contact with a conductive spring element, and wherein said conductive spring element is electrically connected to an electronic component within the electronic device. 11. An electronic device in accordance with claim 1, wherein the total length of the stud is 6 to 10 mm and the total length of the male head portion of the stud is 0 to 3 mm. 12. An electronic device in accordance with claim 1, wherein the threaded length is 3 to 5 mm and the first distance of the end portion of the stud is 1.5 to 3 mm. 13. An electronic device in accordance with claim 1, wherein the entire male head portion of the stud is outside the ... | Suunto Oy | H01R033/00 A61B005/0245 A61B005/00 A61B005/0488 A61B005/0402 H01R009/18
US08810430 | B2 | 2014-08-19 | System using wearable device with unique user ID and telemetry system | 2013-06-21 | A system for using telemetry data based on a user habit information includes one or more sensors coupled to a wearable device that has a unique user ID, and acquires user information selected from of at least one of, a user's activities, behaviors and habit information. The wearable device includes ID circuitry that includes ID storage, a communication system which reads and transmits the unique ID from the ID storage, a power source and a pathway system to route signals through the circuitry. The telemetry system communicates with the one or more sensors. The telemetry system includes a database of user ID's. Telemetry data is analyzed using the telemetry system based on at least one of, user's activities, behaviors and habit information. Personalized information about the user is created. | 1. A system for using telemetry data based on a user habit information, comprising: one or more sensors coupled to a wearable device that has a unique user ID, the one or more sensors acquiring user information selected from of at least one of, a user's activities, behaviors, health information and habit information, the wearable device configured to provide a change of data capture frequency of at least one sensor and the ability to change how often the wearable device samples at least one sensor based on received sensor data, the wearable device configured to identify its wearer based on a wearer movement pattern and one or more wearer habits;ID circuitry at the wearable device, the ID circuitry including ID storage, a communication system that reads and transmits the unique ID from an ID storage and a pathway system to route signals through the circuitry; anda telemetry system in communication with the wearable device and receiving user information from the wearable device, the telemetry system including at least one database of user ID's, a processor to perform analysis of the user information analyzing telemetry from the wearable device based on at least one of, user's activities, behaviors and habit information, the telemetry system creating personalized information about the user that is used to modify or create one or more databases at the telemetry system;at least one of the wearable device and the telemetry system providing a wearable device user with recommendations in response to the personalized information and past user behavior. 2. The system of claim 1, further comprising: a control system at the wearable device to orchestrate communication between different systems. 3. The system of claim 1, further comprising: logic resources at the wearable device to determine at least one of user, activity type, behavioral patterns, health information and habits based on data relative to the user. 4. The system of claim 1, wherein the telemetry system in operation creates different classifications for user data received from the wearable device, wherein the classifications are selected from at least one of, a user's location, where the user spends its time, with whom the user spends its time, a determination of working relationships, a determination of family relationships, a user's activities, and a user social relationships. 5. The system of claim 1, wherein the telemetry system in operation provides firmware updates to the wearable device. 6. The system of claim 1, wherein user information is sent from at least one sensor at the wearable device to the telemetry system. 7. The system of claim 6, wherein the user information can include encrypted and non-encrypted information. 8. The system of claim 1, wherein the user information is sent from the wearable device to a mobile device or computer. 9. A system for using telemetry data based on a user information, comprising: one or more sensors coupled to a wearable device that has a uniq... | Hello Inc. | G08B001/08 A61B005/00
US08805472 | B2 | 2014-08-12 | Treatment of female stress urinary incontinence | 2010-10-22 | The present invention relates to the diagnosis and treatment of stress urinary incontinence. In one embodiment, the diagnosis and treatment involves the use of a positional feedback catheter. Positional sensors may be embedded in the catheter to provide real-time tracking of the position and movement of the catheter. | 1. A method for sensing the relative position of a patient bladder comprising inserting a positional sensor enabled catheter within the bladder, and determining the position of the bladder relative to at least one fixed reference point within the patient. 2. The method of claim 1, wherein said fixed reference point is the pubic bone, the coccyx, or the vagina. 3. The method of claim 1, wherein said method is performed on a patient in a real-time operation. 4. The method of claim 1, wherein said method is performed on a patient at multiple time intervals surrounding an event. 5. The method of claim 4, wherein said intervals surrounding an event includes at least one pre-event and at least one post-event measurement. 6. The method of claim 5, wherein said event is pregnancy or menopause. 7. A method for treating female stress incontinence comprising inserting a positional sensor enabled catheter within a patient bladder, determining the position of the bladder relative to a fixed reference point within the patient; and manipulating the bladder to a position suitable for alleviating the incontinence. 8. The method of claim 7, wherein said fixed reference point is the pubic bone, the coccyx or the vagina. 9. The method of claim 7, wherein said method is performed on a patient in a real-time operation. 10. The method of claim 7, wherein said method is performed on a patient at multiple time intervals surrounding an event. 11. The method of claim 10, wherein said intervals surrounding an event includes at least one pre-event and at least one post-event measurement. 12. The method of claim 11, wherein said event is pregnancy or menopause. | Remendium Labs LLC | A61B005/05 A61B008/14
US09005122 | B2 | 2015-04-14 | Device with passive valve to block emesis and/or reflux and associated system and method | 2013-02-15 | A device to block emesis and/or reflux includes a tube insertable into the esophagus. A valve is carried by the tube and includes a flexible sheath having an upper edge secured onto the tube and an unsecured lower circumferential edge and configured such that upon contact with emesis and/or reflux from the stomach, the flexible sheath opens in a concave configuration towards the stomach and the unsecured lower circumferential edge engages the esophageal wall and blocks emesis and/or reflux from the stomach passing into the esophagus past the valve. | 1. A system for diagnosing a physiological abnormality in a patient, comprising: a tube insertable into the esophagus;a valve carried by the tube and comprising a flexible sheath having an upper circumferential edge secured onto the tube and an unsecured lower circumferential edge and configured such that upon contact with emesis and/or reflux from the stomach, the flexible sheath opens in a concave configuration towards the stomach and the unsecured lower circumferential edge engages the esophageal wall and blocks emesis and/or reflux from the stomach passing into the esophagus past the valve to protect a patient's airway during an involuntary reflex cough event;a port through which medication is delivered for administering the involuntary reflex cough event;a pressure sensor carried by the tube and configured to measure intra-abdominal pressure (IAP) during the involuntary reflex cough event;an electromyogram (EMG) pad configured to obtain an EMG from involuntary cough activated paraspinal muscles; anda processing device connected to the pressure sensor and the EMG pad and configured to receive the IAP and EMG and correlate the IAP and EMG with the involuntary reflex cough event to determine a physiological abnormality. 2. The system according to claim 1 comprising a second pressure sensor carried by the tube, and said processing device correlates sensed pressure from the second pressure sensor with the IAP and EMG. 3. The system according to claim 1 comprising a pH sensor carried by the tube and said processing device correlates pH measurements from the pH sensor with the IAP and EMG. 4. The system according to claim 1 wherein said processing device comprises a housing and an interface to receive measurements from the at least one sensor obtained during the involuntary reflex cough event and a processor carried by the housing and configured to receive the measurements from the at least one sensor obtained during the involuntary reflex cough event. 5. The system according to claim 1 wherein said tube has a distal and proximal end and configured for insertion through a patient's esophagus such that the distal end is received within the patient's stomach, and a sump lumen extending the length of the tube and a sump port at the distal end of the tube and communicating with the sump lumen and configured to vent gas. 6. The system according to claim 1 wherein said valve is positioned on the tube to be mid-esophagus below the aortic notch when the tube is received through the esophagus, and a radio-opaque marker carried by the valve to aid in positioning the valve mid-esophagus. 7. The system according to claim 6 wherein said valve is configured to be positioned at about 2 to about 3 em below the aortic notch when the tube is received through the esophagus. 8. The system according to claim 1 wherein said flexible sheath is formed from a multiple density flexible material with the closed position as a normal state, and the material forming the ... | Pneumoflex Systems, LLC | G06F019/00 A61B005/00 A61M039/22 A61B005/03 A61M016/14 A61J015/00 A61M025/00 A61B005/0488 A61B005/08 A61B005/145 A61B017/00 A61M025/10
US08808343 | B2 | 2014-08-19 | Device for predicting a body temperature of a patient | 2009-06-19 | A device (5) is provided for predicting or simulating a body temperature of a patient (P) at a point in time that is in the future. The device includes a device for determining parameter values concerning the patient (P) and/or the environment thereof. A computing device is provided for simulating a body temperature of the patient (P). A process and a workstation. Are also provided. | 1. A device for predicting or simulating a body temperature of a patient at a point in time that is in the future, the device comprising: a parameter value means for determining parameter values concerning one of the patient and the environment thereof; anda computing means for simulating a body temperature of the patient over a future period, based on established physical relationships between the parameters and heat transferred between the patient and the environment;a body temperature detecting means for detecting a body temperature of the patient, said computing means using the detected body temperature of the patient for further simulating the body temperature;a comparing means for comparing the detected body temperature with the simulated body temperature. 2. A device in accordance with claim 1, further comprising an output means for outputting results of one of the determination, simulation and comparison. 3. A device in accordance with claim 1, further comprising: heating means for heating the patient;a heating control means for controlling or regulating said heating means based on preset set points. 4. A device in accordance with claim 1, further comprising: heating means for heating the patient; a heating control means for controlling or regulating said heating means based on one of preset set points and characteristics. 5. A device in accordance with claim 1, wherein: said computing means determines an acceptable temperature range of the patient;said comparing means determines if the simulated body temperature of the patient is within, or outside, the acceptable temperature range;a heating means for heating the patient; anda heating control means for controlling or regulating said heating means based on said comparing means to apply thermotherapy to the patient before said future period to have future body temperatures be within the acceptable temperature range. 6. A device in accordance with claim 1, wherein: said body temperature detecting means measures the actual temperature of the patient during a time period over which the body temperature is simulated and generates actual temperature values occurring during said time period;said comparing means compares the simulated body temperature for the time period and the actual temperature values measured during the time period, said comparing means generating a thermotherapy signal to compensate for a difference between the future body temperature and the actual temperature value at time points during the time period;said computing means uses the actual temperature values occurring during said time period for further simulation of the body temperature of the patient. 7. A device in accordance with claim 1, wherein: at least one of said parameters is a non-temperature parameter;said computing means generates a desired present temperature value for the patient based on the future body temperature;said comparing means compares the detected body temperature with the desired present tem... | Dräger Medical GmbH | A61F007/00 A61B005/01
US08798715 | B2 | 2014-08-05 | Method for non-invasive measurement of cardiac output | 2010-01-10 | A comparatively light and compact permanent magnet arrangement for an MRI apparatus has a pair of opposed permanent magnet arrays with a shimming system to adjust the uniformity and strength of a magnetic field in a central chamber of the apparatus. The MRI apparatus is used to examine the extremities of a patient to determine cardiovascular characteristics from an analysis of the blood flow through selected arteries in the extremity. The information collected can be used to calculate such characteristics as total cardiac output, blood flow, arterial wall thickness and elasticity and the presence of plaque. | 1. A method for non-invasively performing an examination to determine selected physical characteristics of the heart and cardiovascular system of a living subject, said method comprising the steps of: selecting an extremity of the subject suitable for conducting said examination;providing an apparatus for use in performing MRI analysis of living tissue; said apparatus comprising: a cylindrical housing formed from magnetically conductive material,said housing having a housing wall defining a space there within and having first and second open ends;a first permanent magnet arrangement comprising: a first main magnet formed as a right cylindrical solid having a central axis, an outer wall and first and second opposed faces perpendicular to said main magnet central axis;a first pole piece formed from ferromagnetic material, said first pole piece having a central axis and first and second opposed pole piece faces perpendicular to said first pole piece central axis, the first of said pole piece faces being positioned at and coextensive with said first main magnet first face;a first side magnet, said side magnet having an inner opening sized and shaped to match the outer dimensions of said first pole piece, said first side magnet positioned about the outer periphery of said first pole piece;providing at least a first cavity within said first pole piece, placing a first shim within said first cavity,adjusting the magnetic flux created by said first permanent magnet arrangement by altering the selected orientations and positions of said first shim within said first cavity; said first permanent magnet arrangement positioned within said housing proximate said first open end with said first side magnet contacting said housing wall;a second permanent magnet arrangement comprising: a second main magnet formed as a right cylindrical solid having a central axis, an outer wall and first and second opposed faces perpendicular to said second main magnet central axis;a second pole piece formed from ferromagnetic material, said second pole piece having a central axis and first and second opposed pole piece faces perpendicular to said second pole piece central axis, the first of said pole piece faces of the second pole piece being positioned at and coextensive with said second main magnet first face;a second side magnet, said second side magnet having an inner opening sized and shaped to match the outer dimensions of said second pole piece, said second side magnet positioned about the outer periphery of said second pole piece; and,providing at least a first cavity within said second pole piece, placing a first shim within said first cavity, and adjusting the magnetic flux created by said second permanent magnet arrangement, by altering the selected orientations and positions of said first shim within said first cavity, said second permanent magnet arrangement positioned within said housing proximate said second open end with said second side magnet contacting said hou... | Aspect Imaging Ltd | A61B005/05
US08798733 | B2 | 2014-08-05 | Device and method for identifying cardiac events | 2010-04-06 | An implantable medical device includes leads having electrodes that are positioned within a heart. The electrodes sense signals derived from the heart that include waveform segments. The device includes a timing module that determines when the waveform segments cross a threshold and measures time intervals between at least two threshold crossings by the waveform segments. The device also includes event identification module that compares the time intervals to a predetermined pattern associated with a cardiac event. The event identification module identifies the cardiac event based on the time intervals and the predetermined pattern. | 1. An implantable medical device comprising: one or more leads comprising electrodes configured to be positioned within a heart, the electrodes capable of sensing signals derived from the heart, the signals comprising waveform segments that comprise a portion of a cardiac cycle;a timing module to determine when each of the waveform segments crosses a plurality of thresholds and to measure a time interval between at least two threshold crossings for each of the waveform segments, wherein the plurality of thresholds have different amplitude levels; andan event identification module to compare the time intervals to a predetermined pattern associated with a cardiac event, the event identification module to identify the cardiac event based on the time intervals and the predetermined pattern, wherein the cardiac event is selected from the group consisting of a QRS complex and a T-wave. 2. The implantable medical device of claim 1, further comprising a frequency calculation module to determine dominant frequencies of the signals based on the time intervals, wherein the event identification module compares the dominant frequencies to the pattern to determine if the dominant frequencies match the pattern. 3. The implantable medical device of claim 2, wherein the pattern represents at least one of a number of the dominant frequencies identified by the frequency calculation module within a predetermined time window or a magnitude of one or more of the dominant frequencies. 4. The implantable medical device of claim 1, wherein the timing module measures the time intervals as periods between the signals rising above the threshold followed by the signals dropping below the threshold. 5. The implantable medical device of claim 1, wherein the timing module measures the time intervals as periods between the signals falling below the threshold followed by the signals rising above the threshold. 6. The implantable medical device of claim 1, wherein the timing module measures the time intervals as periods that the signals extend above a zero zone of signals, the zero zone extending between an upper threshold and a lower threshold. 7. The implantable medical device of claim 1, wherein the event identification module identifies the waveform segments of the signals based on the time intervals. 8. The implantable medical device of claim 1, wherein the pattern represents a number of the time intervals occurring during a predetermined time window. 9. The implantable medical device of claim 1, wherein the timing module measures the time intervals between the threshold crossings by the waveform segments. 10. A method for identifying cardiac events, the method comprising: sensing signals derived from a heart that include waveform segments that comprise a portion of a cardiac cycle;determining when each of the waveform segments crosses a plurality of thresholds, wherein the plurality of thresholds have different amplitude levels;measuring a time interval between at l... | Pacesetter, Inc. | A61B005/0452 A61B005/0468 A61B005/0472
US08812075 | B2 | 2014-08-19 | Contoured electrode | 2012-09-14 | A contoured bioelectrical signal electrode and a sensor headset are disclosed. A contoured bioelectrical signal electrode that also includes a conductive fabric is also disclosed. In some embodiments, a contoured bioelectrical signal sensor is provided that includes an electrode set and is connected to a holder that is connected to a headset. | 1. An apparatus for a bioelectrical signal sensor, comprising: a headset, wherein a holder is connected to the headset, and wherein the holder is pivotable and rotatable; anda contoured bioelectrical signal sensor connected to the holder, wherein the contoured bioelectrical signal sensor comprises an electrode set;wherein the electrode set comprises: a contoured electrode with a protruding shape for maintaining contact with a user's head;a base comprising a conductive biasing mechanism, an opening, and a connection; andwherein the contoured electrode comprises a cap portion with the protruding shape for maintaining contact with the user's head and a post portion protruding out of a side of the cap portion opposite the protruding shape, the post portion having a retaining ridge, wherein the cap portion with the protruding shape and the post are electrically connected. 2. The apparatus for a bioelectrical signal sensor as recited in claim 1, wherein the contoured electrode is a dry electrode. 3. The apparatus for a bioelectrical signal sensor as recited in claim 1, wherein the electrode set further comprises: wherein the contoured electrode is inserted into the opening of the base, wherein the contoured electrode is releasably retained in the base by the retaining ridge, and wherein the post portion having the retaining ridge of the contoured electrode engages the biasing mechanism and electrically connects to the biasing mechanism, so that a signal detected by the contoured electrode passes through the contoured electrode and electrically connected biasing mechanism to the connection and the contoured electrode is pivotable and rotatable in the opening of the base. 4. The apparatus for a bioelectrical signal sensor as recited in claim 1, wherein the headset includes an audio speaker and a plurality of audio controls, and wherein the holder is an integrated component of the headset. 5. The apparatus for a bioelectrical signal sensor as recited in claim 1, wherein the holder is connected to a flexible arm, wherein the flexible arm is connected to the headset. 6. The apparatus for a bioelectrical signal sensor as recited in claim 1, wherein the protruding shape of the contoured electrode is a spherical shape. 7. The apparatus for a bioelectrical signal sensor as recited in claim 1, wherein a shape of the contoured electrode is selected from the group consisting of a spherical shape, a half spherical shape, a quarter spherical shape, a teardrop shape, an elliptical shape, and a rectangular shape. 8. The apparatus for a bioelectrical signal sensor as recited in claim 1, wherein the contoured electrode is a dry electrode, and wherein: the electrode is inserted into the opening of the base, wherein the electrode is releasably retained in the base by the retaining ridge, and wherein the electrode is pivotable and rotatable in the opening of the base; andwherein a signal detected by the electrode passes through the conductive electrode and the condu... | NeuroSky, Inc. | A61B005/0478
US20140221793 | A1 | 2014-08-07 | CONTAINER FOR TESTING BLOOD AND BLOOD DRAWING INSTRUMENT | 2013-03-13 | Provided is a container for testing blood (1A) including: a main container body (2) having an internal space (3) that stores an initial blood flow; a blood inflow port (5) that allows the initial blood flow to inflow; a blood outflow port (6) that allows the stored initial blood flow to outflow; a blood drawing part (21) that is connected to the blood outflow port (6) and allows the initial blood flow to be drawn; and a first discharge part (7) that has a hydrophilic bacteria-impermeable first filter (12) and discharges air in the internal space, wherein the first discharge part (7) and the blood outflow port (6) are disposed at an end part of the main container body (2) on the same side, and the blood drawing part (21) connected to the blood outflow port (6) includes: a holder (22) whose one end is provided with the needle assembly (23) and whose other end has an opening (22c) in which a testing instrument storing the initial blood flow is inserted. | 1. A container for testing blood comprising: a main container body having an internal space that stores an initial blood flow to be used for a test;a blood inflow port that communicates with the internal space and allows the initial blood flow to inflow;a blood outflow port that communicates with the internal space and allows the stored initial blood flow to outflow;a blood drawing part that is connected to the blood outflow port and allows the initial blood flow to be drawn; anda first discharge part that communicates with the internal space, has a hydrophilic bacteria-impermeable first filter, and discharges air in the internal space, whereinthe first discharge part and the blood outflow port are disposed at an end part of the main container body on the same side, andthe blood drawing part connected to the blood outflow port includes:a needle assembly having a hollow needle that communicates with the blood outflow port; anda cylindrical holder whose one end is provided with the needle assembly and whose other end has an opening in which a testing instrument storing the initial blood flow is inserted. 2. The container for testing blood according to claim 1, wherein the first discharge part further includes a defoaming filter on the internal space side of the bacteria-impermeable first filter. 3. The container for testing blood according to claim 1, further comprising a second discharge part which is disposed at an end part of the main container body on an opposite side of the first discharge part, which is disposed at an upper end side of the main container body when being used so that the blood outflow port is directed vertically, and which communicates with the internal space, has a hydrophilic bacteria-impermeable second filter, and discharges the air in the internal space. 4. The container for testing blood according to claim 3, wherein the second discharge part further comprises a defoaming filter on the internal space side of the bacteria-impermeable second filter. 5. A blood drawing instrument comprising: a blood drawing needle;a storage part that stores blood drawn through the blood drawing needle; a blood drawing line that connects the blood drawing needle with the storage part;a branching line that branches from a midway of the blood drawing line; and the container for testing blood according to claim 1, which communicates with the blood drawing line via the branching line. 6. The blood drawing instrument according to claim 5, wherein the storage part is a blood bag or a blood separator. 7. A blood drawing instrument comprising: a blood drawing needle;a storage part that stores blood drawn through the blood drawing needle; a blood drawing line that connects the blood drawing needle with the storage part;a branching line that branches from a midway of the blood drawing line; and the container for testing blood according to claim 2, which communicates with the blood drawing line via the branching line. 8. The blood drawing instrum... | - | A61B005/15 A61B005/157
US20140228662 | A1 | 2014-08-14 | BIO-ELECTRODE DEVICE, BIO-MEASUREMENT DEVICE, AND METHOD FOR IMPLEMENTING BIO-ELECTRODE DEVICE | 2014-01-22 | A bio-electrode device, bio-measurement device, and a method for implementing a bio-electrode device are provided. Information, such as usage information or patient information, may be maintained in a bio-electrode device, and the information maintained may be transferred to a bio-measurement device in response to the bio-electrode device being coupled to the bio-measurement device. | 1. A bio-electrode device, comprising: a bio-electrode; andan electrode pad including a plurality of terminals,wherein a first terminal from among the plurality of terminals is connected to the bio-electrode, andthe electrode pad is configured to maintain information using a second terminal not connected to the bio-electrode, from among the plurality of terminals. 2. The bio-electrode device of claim 1, wherein the information is maintained based on whether at least a portion of the second terminal is connected to a ground. 3. The bio-electrode device of claim 1, wherein the information is maintained based on whether at least a portion of the second terminal is connected to another terminal of the electrode pad. 4. The bio-electrode device of claim 1, further comprising: a dot matrix comprising at least one of a conductive member and an insulating member. 5. The bio-electrode device of claim 4, wherein the dot matrix is configured to maintain information using an array of the conductive member and the insulating member. 6. The bio-electrode device of claim 1, further comprising: an optical dot matrix comprising at least one of a transparent member and a non-transparent member. 7. The bio-electrode device of claim 6, wherein the optical dot matrix is configured to maintain information using an array of the transparent member and the non-transparent member. 8. A bio-measurement device, comprising: a bio-electrode device, comprising: a bio-electrode; andan electrode pad including a plurality of terminals, wherein a first terminal from among the plurality of terminals is connected to the bio-electrode, andthe electrode pad is configured to maintain information using a second terminal not connected to the bio-electrode, from among the plurality of terminals; anda bio-measurement processor operatively connected to the bio-electrode device and configured to read the information from the bio-electrode device. 9. The bio-measurement device of claim 8, wherein the bio-measurement processor is configured to read information from the bio-electrode based on whether at least a portion of the second terminal, from among the plurality of terminals, is connected to a ground. 10. The bio-measurement device of claim 8, wherein the bio-measurement processor is configured to read information from the bio-electrode based on whether at least a portion of the second terminal, from among the plurality of terminals, is connected to another terminal of the electrode pad. 11. The bio-measurement device of claim 8, wherein bio-electrode device comprises a dot matrix comprising an array of a conductive member and an insulating member, and the bio-measurement processor is configured to read information from the bio-electrode based on the array of the conductive member and the insulating member. 12. The bio-measurement device of claim 8, wherein the bio-electrode device comprises an optical dot matrix including an array of a transparent member and a non-transparent m... | SAMSUNG ELECTRONICS CO., LTD. | A61B005/04 A61B005/00
US08798340 | B2 | 2014-08-05 | Dipole matched filter for MRI | 2010-11-09 | A method includes receiving k-space data corresponding to magnetic resonance data for a subject and selecting a template for analysis. In addition, the method includes generating an image using the k-space data and using the template. | 1. A method comprising: receiving k-space data corresponding to magnetic resonance data for a subject;selecting a template for analysis, the template selected based on a local dipole field in the magnetic resonance data for the subject; andgenerating an image using the k-space data and using the template, the image generated by multiplying the template and the k-space data. 2. The method of claim 1 wherein receiving k-space data includes generating data using a SWIFT protocol. 3. The method of claim 1 wherein receiving k-space data includes generating data using a UTE protocol. 4. The method of claim 1 wherein receiving k-space data includes generating data using a SWIFT-LiTE protocol. 5. The method of claim 1 wherein selecting the template includes selecting a dipole model. 6. The method of claim 1 wherein selecting the template includes selecting a kernel using a dipole model. 7. The method of claim 6 wherein generating the image includes positioning the kernel at a plurality of locations in the k-space data. 8. The method of claim 1 wherein generating the image includes comparing the template and the k-space data. 9. The method of claim 1 wherein generating the image includes attenuating if the template corresponds to the k-space data corresponds to a match. 10. The method of claim 1 wherein generating the image includes attenuating if the template differs from the k-space data. 11. The method of claim 1 wherein generating the image includes enhancing if the template differs from the k-space data. 12. The method of claim 1 wherein generating the image includes generating an image exhibiting negative contrast. 13. A non-transitory computer readable medium having instruction stored thereon to perform a method comprising: receiving k-space data corresponding to magnetic resonance data for a subject;selecting a template for analysis, the template selected based on a local dipole field in the magnetic resonance data for the subject; andgenerating an image using the k-space data and using the template, the image generated by multiplying the template and the k-space data. 14. The computer readable medium of claim 13 wherein receiving k-space data includes generating data using a SWIFT protocol. 15. The computer readable medium of claim 13 wherein receiving k-space data includes generating data using a UTE protocol. 16. The computer readable medium of claim 13 wherein receiving k-space data includes generating data using a SWIFT-LiTE protocol. 17. The computer readable medium of claim 13 wherein selecting the template includes selecting a dipole model. 18. The computer readable medium of claim 13 wherein selecting the template includes selecting a kernel using a dipole model. 19. The computer readable medium of claim 18 wherein generating the image includes positioning the kernel at a plurality of locations in the k-space data. 20. The computer readable medium of claim 13 wherein generating the image includes comparing the template ... | Regents of the University of Minnesota | G06K009/00 A61B005/05
US08798719 | B2 | 2014-08-05 | Method of utilization of high dielectric constant (HDC) materials for reducing SAR and enhancing SNR in MRI | 2010-12-01 | Layers or coats of materials with high dielectric constant or permittivity with very low conductivity are inserted in between radiofrequency (RF) coil or coil's conductive elements and the sample to enhance the signal to noise ratio (SNR), improve image contrast, and reduce the specific absorption rate (SAR) of magnetic resonance imaging or magnetic resonance spectroscopy instruments. The embodiments of the present invention can be used as an auxiliary device to the standard pre-constructed RF coils or incorporated with RF coil constructions for enhancing RF coil performances in both transmission and reception. | 1. A spectroscopic method of analyzing a sample, the method comprising: identifying a region to be analyzed;applying a radiofrequency field from a radiofrequency coil through a high dielectric constant material to the region;and gathering information about the region with a computer, the information gathered from the application of the radiofrequency field to the region;wherein the radiofrequency field includes an electric field and a radiofrequency magnetic field, the radiofrequency magnetic field generated by the electric field;wherein the radiofrequency coil is positioned with respect to the high dielectric constant material, such that the radiofrequency magnetic field extends through both the region and the high dielectric constant material and increases the signal to noise ratio of all the information gathered. 2. The method of claim 1, further comprising applying the radiofrequency field during magnetic resonance imaging. 3. The method of claim 1, wherein the radiofrequency coil is a phase array coil for a spine, a head, a knee, or an extremity. 4. The method of claim 1, wherein the dielectric includes one or more of a solid, a liquid, a jell, a suspension, and a paste. 5. The method of claim 1, further comprising positioning the high dielectric constant material directly on the radiofrequency coil. 6. The method of claim 1, wherein the radiofrequency field is applied during nuclear magnetic resonance analysis. 7. The method of claim 1, wherein the high dielectric constant material results in a reduction of required radiofrequency power by at least 50%. 8. The method of claim 1, wherein the high dielectric constant material results in an increase in signal to noise ratio by between 20% and 40%. 9. The method of claim 1, wherein the high dielectric constant material is within a pad. 10. The method of claim 9, further comprising conforming the pad to body parts of a mammal. 11. The method of claim 9, further comprising positioning the pad around the neck of a human. 12. The method of claim 9, further comprising positioning the pad around extremities of a mammal. 13. The method of claim 9, wherein the pad is planar. 14. The method of claim 9, further comprising shaping the pad to conform to a human breast. 15. The method of claim 9, further comprising shaping the pad to conform to a pediatric human. 16. The method of claim 9, further comprising shaping the pad to conform to an adult human. 17. A spectroscopic method of analyzing a sample, the method comprising: identifying a region to be analyzed;applying a radiofrequency field from a radiofrequency coil through a high dielectric constant material to the region; andgathering information about the region from the application of the radiofrequency field to the region with a computer;wherein the radiofrequency field includes an electric field and a radiofrequency magnetic field, the radiofrequency magnetic field generated by the electric field;wherein the radiofrequency coil is po... | - | A61B005/00
US08801626 | B2 | 2014-08-12 | Flexible neural localization devices and methods | 2011-12-29 | Methods for determining if a nerve is nearby a device. The neural stimulation tools described herein are configured to be flexible and low-profile, so that they can be used within body regions that may be tortuous or difficult to reach, such as within a compressed or partially occluded neural foramen. In most cases, these tools described herein are ribbon-shaped and adapted to be manipulated bimanually, applying force to the ends of the devices from separate locations outside of the patient's body. Thus, the distal end region of the device may be configured to couple to the proximal end of a guidewire. One or more surfaces of the devices may include an electrode or multi-polar network of electrodes configured to stimulate only nerves within a predetermined distance of a particular face of the device. Methods of using these devices are described. | 1. A method of positioning a neural localization device to determine if a nerve is nearby, the method comprising: passing a neural localization device along a first pathway, the neural localization device having a flexible ribbon-shaped body having a first set of electrodes on one face of the ribbon-shaped body and a second set of electrodes on an opposite face of the ribbon-shaped body;energizing a first stimulation region of the neural localization device to emit a stimulation field in a first stimulation direction from the neural localization device;determining a threshold stimulation location along the pathway, wherein the threshold stimulation location corresponds to a position along the pathway having the lowest stimulation level emitted in the first stimulation direction that evokes a response from a target neural tissue;positioning the neural localization device at the threshold stimulation location;determining a threshold stimulation level in a second stimulation direction from the neural localization device while the neural localization device is at the threshold stimulation location; andcomparing the stimulation level emitted in the first stimulation direction at the threshold stimulation location to the threshold stimulation level in the second stimulation direction to determine if the target neural tissue is in the first stimulation direction or in the second stimulation direction. 2. The method of claim 1, further comprising coupling the neural localization device to a guidewire. 3. The method of claim 1, wherein passing the neural localization device along the first pathway comprises passing a guidewire along the first pathway before passing the neural localization device. 4. The method of claim 1, wherein energizing the first stimulation region comprises applying stimulation by ramping a current from 0 mA to less than 100 mA. 5. The method of claim 1, wherein energizing the first stimulation region comprises repeatedly ramping a current between 0 mA and less than 100 mA. 6. The method of claim 1, wherein determining a threshold stimulation location along the pathway comprises moving the neural localization device forward and backward along the pathway while emitting the stimulation field in the first stimulation direction. 7. The method of claim 1, wherein determining a threshold stimulation location along the pathway comprises determining the minimum stimulation emitted in the first stimulation direction that evokes a response from a target neural tissue. 8. The method of claim 1, wherein determining the threshold stimulation level in the second stimulation direction from the neural localization device comprises increasing the current applied from the second stimulation direction until a response is detected. 9. The method of claim 1, wherein comparing the stimulation level emitted in the first stimulation direction to the threshold stimulation level in the second stimulation direction comprises comparing the minimum stim... | Baxano Surgical, Inc. | A61B005/05 A61N001/00
US08798721 | B2 | 2014-08-05 | System and method for visualizing catheter placement in a vasculature | 2010-05-26 | A system for advancing a needle through a vasculature to an injection site at the heart of a patient includes a guide catheter with a reflective distal tip. Also included is an imaging unit that is mounted on the catheter to radiate an energy field. Structurally, a distal portion of the catheter is biased to bend into a predetermined configuration that will position the distal end of the catheter for interception by the energy field. If necessary, coincidence of the reflective tip with the energy field is established by moving the energy field along the length of the guide catheter. With coincidence, the reflective tip reflects a signal that is useful for advancement of the needle from the guide catheter and into the injection site. | 1. A navigation system for use in advancing a needle through a vasculature to an injection site at the heart of a patient which comprises: a guide catheter defining an axis and having a proximal end and a distal end, wherein the guide catheter is reconfigurable and is formed with a lumen extending between the ends thereof for advancing the needle through the lumen of the guide catheter, and wherein the guide catheter has a bendable section located along a distal portion of the guide catheter;a reflective tip attached to the bendable section at the distal end of the guide catheter;a transceiver integrated with the guide catheter and mounted for axial movement back and forth along the guide catheter to radiate an energy field in a radial direction from the axis of the guide catheter; andan actuator configured to move the transceiver to intercept reflected energy from the reflective tip on the guide catheter to create a signal from the reflective tip on the guide catheter, for receipt by the transceiver on the guide catheter, to determine where the reflective tip is located in the energy field, to reconfigure the guide catheter and position the distal tip for advancing the needle from the guide catheter into the injection site. 2. A system as recited in claim 1 further comprising a needle injector, wherein the needle injector can be advanced through the lumen of the guide catheter for extension of the needle beyond the reflective tip at the distal end of the guide catheter. 3. A system as recited in claim 1 further wherein the bendable section of the guide catheter is pre-bent. 4. A system as recited in claim 3 wherein the actuator comprises: a handle affixed to the proximal end of the guide catheter;a dial mounted on the handle; andan activation wire having a first end and a second end, wherein the first end is attached to the transceiver and the second end is engaged with the dial to provide for axial movement of the transceiver along the guide catheter in response to manipulation of the dial. 5. A system as recited in claim 4 wherein the actuator further comprises: a straight toothed rack affixed to the activation wire; anda pinion affixed to the dial, wherein the pinion interacts with the rack to provide for an axial movement of the activation wire in response to a rotation of the pinion by manipulation of the dial. 6. A system as recited in claim 4 wherein the actuator further comprises: a projection affixed to the activation wire; anda lead screw affixed to the dial, wherein the lead screw interacts with the projection to provide for an axial movement of the activation wire in response to a rotation of the lead screw by manipulation of the dial. 7. A system as recited in claim 4 wherein the actuator further comprises a reel affixed to the dial, wherein the reel is mounted for rotation on the handle to receive the activation wire and provide for an axial movement of the activation wire in response to a rotation of the reel by manipulation... | Dib Ultrasound Catheter, LLC | A61B005/05 A61B019/00 A61M025/01
US08808668 | B2 | 2014-08-19 | X-ray attenuating compositions and methods | 2009-04-14 | The present invention provides methods and compositions for modulating x-ray attenuation, where the x-ray attenuation compound can comprise a molecule having at least two conformational states, a first k-edge atom attached to the molecule at a first position, and a second k-edge atom attached to the molecule at a second position, where the molecule changes from a first conformational state to a second conformational state in response to an external stimulus. Additionally, a first interatom distance between the first k-edge atom and the second k-edge atom in the first conformational state can be within a first harmonic error of 0 to about 0.2, and a second interatom distance between the first k-edge atom and the second k-edge atom in the second conformational state can be within a second harmonic error of about 0.8 to 1.0. | 1. A method of measuring x-ray attenuation of a sample with an x-ray attenuating compound, comprising a) adding the x-ray attenuating compound to the sample, the sample having an external stimulus in an amount sufficient to modulate the x-ray attenuating compound from a first conformational state to a second conformational state;b) exposing the x-ray attenuating compound to an energy source; andc) calculating the amount of the external stimulus present in the sample by measuring a difference in x-ray attenuation of the energy source provided by the first conformational state and the second conformational state of the x-ray attenuating molecule,wherein the x-ray attenuating compound, comprises:a molecule having at least two conformational states;a first k-edge atom attached to the molecule at a first position, wherein the first k-edge atom is iodine; anda second k-edge atom attached to the molecule at a second position, wherein the molecule changes from a first conformational state to a second conformational state in response to an external stimulus, wherein a first interatom distance between the first k-edge atom and the second k-edge atom in the first conformational state is within a first harmonic error of 0 to about 0.2, and wherein a second interatom distance between the first k-edge atom and the second k-edge atom in the second conformational state is within a second harmonic error with a remainder of about 0.8 to 0.99. 2. The method of claim 1, further comprising the steps of collecting data of the external stimulus and imaging the data. 3. The method of claim 2, wherein the step of collecting and imaging are dynamic. 4. The method of claim 1, wherein the exposing includes use of a computed tomography (CT) instrumentation. 5. The method of claim 1, wherein the molecule is an organic molecule. 6. The method of claim 5, wherein the organic molecule is a substituted or unsubstituted, aliphatic and/or aromatic, carbon molecule. 7. The method of claim 1, wherein the first k-edge atom and the second k-edge atom are both iodine. 8. The method of claim 1, wherein the first harmonic error is 0 to about 0.1. 9. The method of claim 1, wherein the second harmonic error is about 0.9 to 0.99. 10. The method of claim 1, wherein the external stimulus is temperature. 11. The method of claim 1, wherein the external stimulus is voltage, chemical, or a compound. 12. The method of claim 1, further comprising a third k-edge atom and a fourth k-edge atom, wherein a third interatom distance between the third k-edge atom and the fourth k-edge atom in the first conformational is within a third harmonic error of within about 0.2 of 0 or 1, and wherein a fourth interatom distance between the third k-edge atom and the fourth k-edge atom in the second conformational state is within a fourth harmonic error of within about 0.2 of 0 or 1. | University of Utah Research Foundation | A61K049/04 A61B005/055 G01N023/223
US08802183 | B2 | 2014-08-12 | Communication system with enhanced partial power source and method of manufacturing same | 2011-07-11 | The system of the present invention includes a conductive element, an electronic component, and a partial power source in the form of dissimilar materials. Upon contact with a conducting fluid, a voltage potential is created and the power source is completed, which activates the system. The electronic component controls the conductance between the dissimilar materials to produce a unique current signature. The system can also measure the conditions of the environment surrounding the system. | 1. A method of manufacturing a communication device including a partial power source, the method comprising: depositing a layer of adhesion material onto a first location of a support structure, wherein the layer of adhesion material defines a plurality of holes;depositing a first material onto the layer of adhesion material, wherein the first material adheres to the layer of adhesion material;depositing a layer of transition material onto a second location of the support structure;depositing a second material onto the layer of transition material, wherein the first material and the second material represent a voltage potential difference when the first material and the second material come into contact with a conducting fluid andspinning a polymer onto the device to provide a protective coating. 2. The method of claim 1, wherein the layer of adhesion material is gold. 3. The method of claim 1, further comprising the step of roughing the surface of the adhesion material to enhance adhesion property. 4. The method of claim 1, wherein the support structure is a silicon based material. 5. The method of claim 1, wherein depositing the first material comprises evaporating deposition using electron beams. 6. The method of claim 1, wherein the layer of adhesion material is less than 100 microns thick. 7. The method of claim 1, wherein depositing a layer of transition material comprises: depositing the layer of transition material onto the support structure;heating the support structure with the layer of transition material deposit; andcleaning an exposed surface of the layer of transition material such that the resulting structure is ready to receive the second material. 8. The method of claim 7, wherein cleaning the exposed surface further comprises cleaning with an ion gun. 9. The method of claim 7, further comprising spinning the device to evenly distribute a polymer on the surface of the device. 10. The method of claim 1, further comprising inserting the device into a non-conducting membrane. 11. The method of claim 1, wherein the transitional material is titanium. | Proteus Digital Health, Inc. | A61L033/00 A61B005/145 H01Q001/27 A61J003/00 A61B005/07 A61B005/00 A61B005/01
US08798698 | B2 | 2014-08-05 | Apparatus and method of processing plurality of biologic signals | 2009-10-30 | An apparatus for integrally processing a plurality of biologic signals includes a first signal processing module and a second signal processing module. The first processing module generates a signal for operating a sensing module, which includes a plurality of sensor groups which measures the plurality of biologic signals, and which processes a biologic signal provided from the plurality of sensor groups based on a control signal. The second signal processing module authenticates a sensor group from among the plurality of sensor groups, generates the control signal according to a result of the authentication while automatically setting a processing condition, processes the biologic signal provided from the first signal processing module according to the processing condition and outputs a result of processing the biologic signal. | 1. An apparatus for integrally processing a plurality of biologic signals, the apparatus comprising: a first signal processing module which generates a signal for operating a sensing module including a plurality of sensor groups which measures the plurality of biologic signals, and which processes a biologic signal provided from the plurality of sensor groups based on a control signal; anda second signal processing module which authenticates a sensor group from among the plurality of sensor groups, generates the control signal according to a result of the authentication while automatically setting a processing condition, processes the biologic signal provided from the first signal processing module according to the processing condition and outputs a result of processing the biologic signal. 2. The apparatus of claim 1, wherein the plurality of sensor groups comprises at least one of a first sensor group which measures a biologic potential signal, a second sensor group which measures an impedance signal and a third sensor group which measures a biologic signal using light. 3. The apparatus of claim 1, wherein the processing condition comprises at least one of a filtering frequency band, an amplification gain and an arithmetic algorithm. 4. The apparatus of claim 1, wherein the first signal processing module and the second signal processing module are a hybrid integrated circuit implemented as a system on chip. 5. The apparatus of claim 1, wherein unique identification code information corresponding to a type of biologic signal is assigned to each sensor group of the plurality of sensor groups. 6. The apparatus of claim 1, wherein the sensing module further includes: a first sensor group which measures a biologic potential signal; anda second sensor group which measures a biologic signal using light,the first signal processing module and the second signal processing module generate biologic information for monitoring a patient by processing a plurality of biologic potential signals and a plurality of biologic signals using light, andthe first signal processing module and the second signal processing module are a hybrid integrated circuit implemented as a system on chip. 7. The apparatus of claim 1, wherein the sensing module further includes: a first sensor group which measures a biologic potential signal; anda second sensor group which measures an impedance signal,the first signal processing module and the second signal processing module process a plurality of biologic potential signals and a plurality of impedance signals and generate biologic information corresponding to a result of the process, andthe first signal processing module and the second signal processing module are a hybrid integrated circuit implemented as a system on chip. 8. The apparatus of claim 1, wherein the sensing module further includes a first sensor group for measuring a biologic potential signal,the first signal processing module and the second signal processing mo... | Samsung Electronics Co., Ltd. | A61B005/00
US08805486 | B2 | 2014-08-12 | Device for the analysis of an endocardiac signal of acceleration | 2013-10-04 | Devices and methods related to endocardial acceleration signal processing are provided. One device is configured to: (1) divide an endocardial acceleration (EA) signal into a plurality of EA sub-signals; (2) identify, in each of the plurality of EA sub-signals, at least one signal component associated with a type of heart sound; (3) extract a characteristic of the at least one signal component for two or more of the plurality of cycles; (4) calculate a correlation coefficient correlating the at least signal component for a first cycle of the plurality of cycles to the at least one signal component of a second cycle of the plurality of cycles; and (5) perform temporal retiming of one or more of the signal components based on the correlation coefficient to generate one or more adjusted signal components of the associated one or more EA sub-signals. | 1. An implantable medical device comprising: a processor;an endocardial acceleration sensor; anda machine-readable storage medium having instructions stored thereon that, when executed by the processor, cause the processor to: divide an endocardial acceleration (EA) signal into a plurality of EA sub-signals, wherein the EA signal is collected over a plurality of cardiac cycles using the endocardial acceleration sensor, and wherein each of the plurality of EA sub-signals corresponds to a single cardiac cycle of the plurality of cardiac cycles;identify, in each of the plurality of EA sub-signals, at least one signal component associated with a type of heart sound, wherein each signal component is associated with the cardiac cycle of its EA sub-signal;extract a characteristic of the at least one signal component for two or more of the plurality of cycles;calculate a correlation coefficient correlating the characteristic of the at least one signal component for a first cycle of the plurality of cycles to the characteristic of the at least one signal component for a second cycle of the plurality of cycles; andperform temporal retiming of the at least one signal component based on the calculated correlation coefficient to generate one or more adjusted signal components of the associated one or more EA sub-signals. 2. The device of claim 1, wherein the instructions are further configured to cause the processor to generate output characteristic data based on the one or more adjusted signal components, wherein the output characteristic data is correlated to a hemodynamic performance of a myocardium. 3. The device of claim 1, wherein the instructions are further configured to cause the processor to identify a plurality of markers within the EA signal, wherein the instructions are configured to cause the processor to divide the EA signal into the plurality of EA sub-signals based on the markers. 4. The device of claim 1, wherein said correlation coefficient further comprises a maximum average correlation coefficient, and wherein said temporal retiming is relative to said maximum average correlation coefficient. 5. The device of claim 4, wherein the instructions are configured to cause the processor to identify in each of the EA sub-signals an EA1 component associated with a first cardiac major sound S1 and an EA2 component associated with a second cardiac major sound S2, and wherein the instructions are further configured to cause the processor to: extract the characteristic, distinctly and in parallel, for both of said EA1 and EA2 components for each of said plurality of cycles;calculate the maximum average correlation coefficient for both said EA1 and EA2 components correlating said extracted characteristics of the first cycle of said plurality of cycles and said extracted characteristics of the second cycle of said plurality of cycles, for each of said EA1 and EA2 components respectively;perform relative temporal retiming of each EA sub-signal relati... | Sorin CRM S.A.S. | A61B005/04 A61N001/00